## bus
| name | vn_kv | type | zone | in_service
0 | bus_LV_4881-1_1_4_node_14 | 0.4 | n |  | TRUE
1 | bus_LV_4881-1_1_4_node_15 | 0.4 | n |  | TRUE
2 | bus_LV_4881-1_1_4_node_16 | 0.4 | n |  | TRUE
3 | bus_LV_4881-1_1_4_node_17 | 0.4 | n |  | TRUE
4 | bus_LV_4881-1_1_4_node_18 | 0.4 | n |  | TRUE
5 | bus_LV_4881-1_1_4_node_27 | 0.4 | n |  | TRUE
6 | bus_LV_4881-1_1_4_node_26 | 0.4 | n |  | TRUE
7 | bus_LV_4881-1_1_4_node_25 | 0.4 | n |  | TRUE
8 | bus_LV_4881-1_1_4_node_19 | 0.4 | n |  | TRUE
9 | bus_LV_4881-1_1_4_node_20 | 0.4 | n |  | TRUE
10 | bus_LV_4881-1_1_4_node_21 | 0.4 | n |  | TRUE
11 | bus_LV_4881-1_1_4_node_22 | 0.4 | n |  | TRUE
12 | bus_LV_4881-1_1_4_node_23 | 0.4 | n |  | TRUE
13 | bus_LV_4881-1_1_4_node_24 | 0.4 | n |  | TRUE
14 | bus_LV_4881-1_1_4_node_46 | 0.4 | n |  | TRUE
15 | bus_LV_4881-1_1_4_node_59 | 0.4 | n |  | TRUE
16 | bus_LV_4881-1_1_4_node_28 | 0.4 | n |  | TRUE
17 | bus_LV_4881-1_1_4_node_29 | 0.4 | n |  | TRUE
18 | bus_LV_4881-1_1_4_node_30 | 0.4 | n |  | TRUE
19 | bus_LV_4881-1_1_4_node_31 | 0.4 | n |  | TRUE
20 | bus_LV_4881-1_1_4_node_32 | 0.4 | n |  | TRUE
21 | bus_LV_4881-1_1_4_node_33 | 0.4 | n |  | TRUE
22 | bus_LV_4881-1_1_4_node_36 | 0.4 | n |  | TRUE
23 | bus_LV_4881-1_1_4_node_37 | 0.4 | n |  | TRUE
24 | bus_LV_4881-1_1_4_node_57 | 0.4 | n |  | TRUE
25 | bus_LV_4881-1_1_4_node_34 | 0.4 | n |  | TRUE
26 | bus_LV_4881-1_1_4_node_114 | 0.4 | n |  | TRUE
27 | bus_LV_4881-1_1_4_node_79 | 0.4 | n |  | TRUE
28 | bus_LV_4881-1_1_4_node_35 | 0.4 | n |  | TRUE
29 | bus_LV_4881-1_1_4_node_118 | 0.4 | n |  | TRUE
30 | bus_LV_4881-1_1_4_node_42 | 0.4 | n |  | TRUE
31 | bus_LV_4881-1_1_4_node_38 | 0.4 | n |  | TRUE
32 | bus_LV_4881-1_1_4_node_52 | 0.4 | n |  | TRUE
33 | bus_LV_4881-1_1_4_node_55 | 0.4 | n |  | TRUE
34 | bus_LV_4881-1_1_4_node_76 | 0.4 | n |  | TRUE
35 | bus_LV_4881-1_1_4_node_78 | 0.4 | n |  | TRUE
36 | bus_LV_4881-1_1_4_node_41 | 0.4 | n |  | TRUE
37 | bus_LV_4881-1_1_4_node_120 | 0.4 | n |  | TRUE
38 | bus_LV_4881-1_1_4_node_39 | 0.4 | n |  | TRUE
39 | bus_LV_4881-1_1_4_node_117 | 0.4 | n |  | TRUE
40 | bus_LV_4881-1_1_4_node_44 | 0.4 | n |  | TRUE
41 | bus_LV_4881-1_1_4_node_50 | 0.4 | n |  | TRUE
42 | bus_LV_4881-1_1_4_node_54 | 0.4 | n |  | TRUE
43 | bus_LV_4881-1_1_4_node_43 | 0.4 | n |  | TRUE
44 | bus_LV_4881-1_1_4_node_121 | 0.4 | n |  | TRUE
45 | bus_LV_4881-1_1_4_node_82 | 0.4 | n |  | TRUE
46 | bus_LV_4881-1_1_4_node_129 | 0.4 | n |  | TRUE
47 | bus_LV_4881-1_1_4_node_127 | 0.4 | n |  | TRUE
48 | bus_LV_4881-1_1_4_node_61 | 0.4 | n |  | TRUE
49 | bus_LV_4881-1_1_4_node_58 | 0.4 | n |  | TRUE
50 | bus_LV_4881-1_1_4_node_47 | 0.4 | n |  | TRUE
51 | bus_LV_4881-1_1_4_node_48 | 0.4 | n |  | TRUE
52 | bus_LV_4881-1_1_4_node_49 | 0.4 | n |  | TRUE
53 | bus_LV_4881-1_1_4_node_51 | 0.4 | n |  | TRUE
54 | bus_LV_4881-1_1_4_node_53 | 0.4 | n |  | TRUE
55 | bus_LV_4881-1_1_4_node_72 | 0.4 | n |  | TRUE
56 | bus_LV_4881-1_1_4_node_99 | 0.4 | n |  | TRUE
57 | bus_LV_4881-1_1_4_node_56 | 0.4 | n |  | TRUE
58 | bus_LV_4881-1_1_4_node_75 | 0.4 | n |  | TRUE
59 | bus_LV_4881-1_1_4_node_60 | 0.4 | n |  | TRUE
60 | bus_LV_4881-1_1_4_node_62 | 0.4 | n |  | TRUE
61 | bus_LV_4881-1_1_4_node_63 | 0.4 | n |  | TRUE
62 | bus_LV_4881-1_1_4_node_64 | 0.4 | n |  | TRUE
63 | bus_LV_4881-1_1_4_node_65 | 0.4 | n |  | TRUE
64 | bus_LV_4881-1_1_4_node_66 | 0.4 | n |  | TRUE
65 | bus_LV_4881-1_1_4_node_104 | 0.4 | n |  | TRUE
66 | bus_LV_4881-1_1_4_node_105 | 0.4 | n |  | TRUE
67 | bus_LV_4881-1_1_4_node_103 | 0.4 | n |  | TRUE
68 | bus_LV_4881-1_1_4_node_122 | 0.4 | n |  | TRUE
69 | bus_LV_4881-1_1_4_node_101 | 0.4 | n |  | TRUE
70 | bus_LV_4881-1_1_4_node_113 | 0.4 | n |  | TRUE
71 | bus_LV_4881-1_1_4_node_112 | 0.4 | n |  | TRUE
72 | bus_LV_4881-1_1_4_node_102 | 0.4 | n |  | TRUE
73 | bus_LV_4881-1_1_4_node_98 | 0.4 | n |  | TRUE
74 | bus_LV_4881-1_1_4_node_77 | 0.4 | n |  | TRUE
75 | bus_LV_4881-1_1_4_node_108 | 0.4 | n |  | TRUE
76 | bus_LV_4881-1_1_4_node_106 | 0.4 | n |  | TRUE
77 | bus_LV_4881-1_1_4_node_107 | 0.4 | n |  | TRUE
78 | bus_LV_4881-1_1_4_node_109 | 0.4 | n |  | TRUE
79 | bus_LV_4881-1_1_4_node_125 | 0.4 | n |  | TRUE
80 | bus_LV_4881-1_1_4_node_95 | 0.4 | n |  | TRUE
81 | bus_LV_4881-1_1_4_node_96 | 0.4 | n |  | TRUE
82 | bus_LV_4881-1_1_4_node_97 | 0.4 | n |  | TRUE
83 | bus_LV_4881-1_1_4_node_100 | 0.4 | n |  | TRUE
84 | bus_LV_4881-1_1_4_node_126 | 0.4 | n |  | TRUE
85 | bus_LV_4881-1_1_4_node_115 | 0.4 | n |  | TRUE
86 | bus_LV_4881-1_1_4_node_111 | 0.4 | n |  | TRUE
87 | bus_LV_4881-1_1_4_node_119 | 0.4 | n |  | TRUE
88 | bus_LV_4881-1_1_4_node_128 | 0.4 | n |  | TRUE
89 | bus_MV_439_0_node_128 | 20 | n |  | TRUE

## load
| name | bus | p_mw | q_mvar | const_z_percent | const_i_percent | sn_mva | scaling | in_service | type
0 | LV_4881-1_1_4_load_14 | 0 | 0.007012 | 0.0017574 | 0 | 0 |  | 1 | TRUE | wye
1 | LV_4881-1_1_4_load_15 | 1 | 0.0081175 | 0.0020344 | 0 | 0 |  | 1 | TRUE | wye
2 | LV_4881-1_1_4_load_17 | 3 | 0.0036963 | 0.00092637 | 0 | 0 |  | 1 | TRUE | wye
3 | LV_4881-1_1_4_load_18 | 4 | 0.0052586 | 0.0013179 | 0 | 0 |  | 1 | TRUE | wye
4 | LV_4881-1_1_4_load_27 | 5 | 0.0015803 | 0.00039606 | 0 | 0 |  | 1 | TRUE | wye
5 | LV_4881-1_1_4_load_26 | 6 | 0.0015434 | 0.00038681 | 0 | 0 |  | 1 | TRUE | wye
6 | LV_4881-1_1_4_load_25 | 7 | 0.00058358 | 0.00014626 | 0 | 0 |  | 1 | TRUE | wye
7 | LV_4881-1_1_4_load_19 | 8 | 0.0040464 | 0.0010141 | 0 | 0 |  | 1 | TRUE | wye
8 | LV_4881-1_1_4_load_20 | 9 | 0.0024412 | 0.00061181 | 0 | 0 |  | 1 | TRUE | wye
9 | LV_4881-1_1_4_load_21 | 10 | 0.0028287 | 0.00070893 | 0 | 0 |  | 1 | TRUE | wye
10 | LV_4881-1_1_4_load_23 | 12 | 0.0056439 | 0.0014145 | 0 | 0 |  | 1 | TRUE | wye
11 | LV_4881-1_1_4_load_46 | 14 | 0.0019818 | 0.00049668 | 0 | 0 |  | 1 | TRUE | wye
12 | LV_4881-1_1_4_load_28 | 16 | 0.0034888 | 0.00087437 | 0 | 0 |  | 1 | TRUE | wye
13 | LV_4881-1_1_4_load_29 | 17 | 0.0077599 | 0.0019448 | 0 | 0 |  | 1 | TRUE | wye
14 | LV_4881-1_1_4_load_30 | 18 | 0.0031407 | 0.00078713 | 0 | 0 |  | 1 | TRUE | wye
15 | LV_4881-1_1_4_load_32 | 20 | 0.0010088 | 0.00025283 | 0 | 0 |  | 1 | TRUE | wye
16 | LV_4881-1_1_4_load_33 | 21 | 0.008516 | 0.0021343 | 0 | 0 |  | 1 | TRUE | wye
17 | LV_4881-1_1_4_load_114 | 26 | 0.0012495 | 0.00031317 | 0 | 0 |  | 1 | TRUE | wye
18 | LV_4881-1_1_4_load_79 | 27 | 0.0036512 | 0.00091507 | 0 | 0 |  | 1 | TRUE | wye
19 | LV_4881-1_1_4_load_118 | 29 | 0.00077447 | 0.0001941 | 0 | 0 |  | 1 | TRUE | wye
20 | LV_4881-1_1_4_load_42 | 30 | 0.0013644 | 0.00034195 | 0 | 0 |  | 1 | TRUE | wye
21 | LV_4881-1_1_4_load_38 | 31 | 0.001908 | 0.00047819 | 0 | 0 |  | 1 | TRUE | wye
22 | LV_4881-1_1_4_load_52 | 32 | 0.00040672 | 0.00010193 | 0 | 0 |  | 1 | TRUE | wye
23 | LV_4881-1_1_4_load_55 | 33 | 0.0026607 | 0.00066683 | 0 | 0 |  | 1 | TRUE | wye
24 | LV_4881-1_1_4_load_76 | 34 | 0.0068711 | 0.0017221 | 0 | 0 |  | 1 | TRUE | wye
25 | LV_4881-1_1_4_load_78 | 35 | 0.0017676 | 0.000443 | 0 | 0 |  | 1 | TRUE | wye
26 | LV_4881-1_1_4_load_120 | 37 | 0.00057576 | 0.0001443 | 0 | 0 |  | 1 | TRUE | wye
27 | LV_4881-1_1_4_load_117 | 39 | 0.00033589 | 8.4182e-05 | 0 | 0 |  | 1 | TRUE | wye
28 | LV_4881-1_1_4_load_44 | 40 | 0.0052253 | 0.0013096 | 0 | 0 |  | 1 | TRUE | wye
29 | LV_4881-1_1_4_load_50 | 41 | 0.0011323 | 0.00028378 | 0 | 0 |  | 1 | TRUE | wye
30 | LV_4881-1_1_4_load_54 | 42 | 0.0053342 | 0.0013369 | 0 | 0 |  | 1 | TRUE | wye
31 | LV_4881-1_1_4_load_43 | 43 | 0.0024685 | 0.00061866 | 0 | 0 |  | 1 | TRUE | wye
32 | LV_4881-1_1_4_load_121 | 44 | 0.0022907 | 0.0005741 | 0 | 0 |  | 1 | TRUE | wye
33 | LV_4881-1_1_4_load_82 | 45 | 0.0014875 | 0.00037281 | 0 | 0 |  | 1 | TRUE | wye
34 | LV_4881-1_1_4_load_129 | 46 | 0.0012699 | 0.00031828 | 0 | 0 |  | 1 | TRUE | wye
35 | LV_4881-1_1_4_load_127 | 47 | 0.0012958 | 0.00032477 | 0 | 0 |  | 1 | TRUE | wye
36 | LV_4881-1_1_4_load_61 | 48 | 0.0018006 | 0.00045127 | 0 | 0 |  | 1 | TRUE | wye
37 | LV_4881-1_1_4_load_58 | 49 | 0.0018454 | 0.00046251 | 0 | 0 |  | 1 | TRUE | wye
38 | LV_4881-1_1_4_load_47 | 50 | 0.0015043 | 0.00037701 | 0 | 0 |  | 1 | TRUE | wye
39 | LV_4881-1_1_4_load_48 | 51 | 0.00018609 | 4.664e-05 | 0 | 0 |  | 1 | TRUE | wye
40 | LV_4881-1_1_4_load_49 | 52 | 0.002278 | 0.00057091 | 0 | 0 |  | 1 | TRUE | wye
41 | LV_4881-1_1_4_load_51 | 53 | 0.001469 | 0.00036816 | 0 | 0 |  | 1 | TRUE | wye
42 | LV_4881-1_1_4_load_53 | 54 | 0.00078542 | 0.00019685 | 0 | 0 |  | 1 | TRUE | wye
43 | LV_4881-1_1_4_load_72 | 55 | 0.00065476 | 0.0001641 | 0 | 0 |  | 1 | TRUE | wye
44 | LV_4881-1_1_4_load_99 | 56 | 0.00066721 | 0.00016722 | 0 | 0 |  | 1 | TRUE | wye
45 | LV_4881-1_1_4_load_56 | 57 | 0.00087813 | 0.00022008 | 0 | 0 |  | 1 | TRUE | wye
46 | LV_4881-1_1_4_load_75 | 58 | 0.0037083 | 0.00092939 | 0 | 0 |  | 1 | TRUE | wye
47 | LV_4881-1_1_4_load_62 | 60 | 0.0011223 | 0.00028128 | 0 | 0 |  | 1 | TRUE | wye
48 | LV_4881-1_1_4_load_63 | 61 | 0.00063786 | 0.00015986 | 0 | 0 |  | 1 | TRUE | wye
49 | LV_4881-1_1_4_load_65 | 63 | 0.0013135 | 0.0003292 | 0 | 0 |  | 1 | TRUE | wye
50 | LV_4881-1_1_4_load_66 | 64 | 0.00070785 | 0.0001774 | 0 | 0 |  | 1 | TRUE | wye
51 | LV_4881-1_1_4_load_105 | 66 | 0.0019916 | 0.00049913 | 0 | 0 |  | 1 | TRUE | wye
52 | LV_4881-1_1_4_load_103 | 67 | 0.0019679 | 0.0004932 | 0 | 0 |  | 1 | TRUE | wye
53 | LV_4881-1_1_4_load_122 | 68 | 0.00095609 | 0.00023962 | 0 | 0 |  | 1 | TRUE | wye
54 | LV_4881-1_1_4_load_101 | 69 | 0.00069937 | 0.00017528 | 0 | 0 |  | 1 | TRUE | wye
55 | LV_4881-1_1_4_load_113 | 70 | 0.0019681 | 0.00049326 | 0 | 0 |  | 1 | TRUE | wye
56 | LV_4881-1_1_4_load_112 | 71 | 0.0018622 | 0.00046672 | 0 | 0 |  | 1 | TRUE | wye
57 | LV_4881-1_1_4_load_102 | 72 | 0.0018066 | 0.00045277 | 0 | 0 |  | 1 | TRUE | wye
58 | LV_4881-1_1_4_load_108 | 75 | 0.0019343 | 0.00048477 | 0 | 0 |  | 1 | TRUE | wye
59 | LV_4881-1_1_4_load_106 | 76 | 0.0024273 | 0.00060834 | 0 | 0 |  | 1 | TRUE | wye
60 | LV_4881-1_1_4_load_107 | 77 | 0.0012855 | 0.00032217 | 0 | 0 |  | 1 | TRUE | wye
61 | LV_4881-1_1_4_load_109 | 78 | 0.0068729 | 0.0017225 | 0 | 0 |  | 1 | TRUE | wye
62 | LV_4881-1_1_4_load_95 | 80 | 0.00068062 | 0.00017058 | 0 | 0 |  | 1 | TRUE | wye
63 | LV_4881-1_1_4_load_96 | 81 | 0.0014243 | 0.00035696 | 0 | 0 |  | 1 | TRUE | wye
64 | LV_4881-1_1_4_load_100 | 83 | 0.00065867 | 0.00016508 | 0 | 0 |  | 1 | TRUE | wye
65 | LV_4881-1_1_4_load_126 | 84 | 0.0013656 | 0.00034226 | 0 | 0 |  | 1 | TRUE | wye
66 | LV_4881-1_1_4_load_115 | 85 | 0.0011162 | 0.00027975 | 0 | 0 |  | 1 | TRUE | wye
67 | LV_4881-1_1_4_load_111 | 86 | 0.0018402 | 0.00046119 | 0 | 0 |  | 1 | TRUE | wye
68 | LV_4881-1_1_4_load_119 | 87 | 0.0025136 | 0.00062997 | 0 | 0 |  | 1 | TRUE | wye
69 | LV_4881-1_1_4_load_128 | 88 | 0.0013302 | 0.00033338 | 0 | 0 |  | 1 | TRUE | wye

## ext_grid
| name | bus | vm_pu | va_degree | slack_weight | in_service
0 |  | 47 | 1 | 0 | 1 | TRUE

## line
| name | std_type | from_bus | to_bus | length_km | r_ohm_per_km | x_ohm_per_km | c_nf_per_km | g_us_per_km | max_i_ka | df | parallel | type | in_service
0 | LV_4881-1_1_4_line_0 | NAYY 4x150 SE | 0 | 1 | 0.028949 | 0.208 | 0.08 | 261 | 0 | 0.27 | 1 | 1 | cs | TRUE
1 | LV_4881-1_1_4_line_1 | NAYY 4x150 SE | 1 | 2 | 0.0098815 | 0.208 | 0.08 | 261 | 0 | 0.27 | 1 | 1 | cs | TRUE
2 | LV_4881-1_1_4_line_2 | NAYY 4x150 SE | 2 | 3 | 0.022833 | 0.208 | 0.08 | 261 | 0 | 0.27 | 1 | 1 | cs | TRUE
3 | LV_4881-1_1_4_line_3 | NAYY 4x150 SE | 2 | 4 | 0.016575 | 0.208 | 0.08 | 261 | 0 | 0.27 | 1 | 1 | cs | TRUE
4 | LV_4881-1_1_4_line_4 | NAYY 4x150 SE | 3 | 5 | 0.0026111 | 0.208 | 0.08 | 261 | 0 | 0.27 | 1 | 1 | cs | TRUE
5 | LV_4881-1_1_4_line_5 | NAYY 4x150 SE | 4 | 6 | 0.022979 | 0.208 | 0.08 | 261 | 0 | 0.27 | 1 | 1 | cs | TRUE
6 | LV_4881-1_1_4_line_6 | NAYY 4x150 SE | 6 | 7 | 0.0034521 | 0.208 | 0.08 | 261 | 0 | 0.27 | 1 | 1 | cs | TRUE
7 | LV_4881-1_1_4_line_7 | NAYY 4x150 SE | 7 | 12 | 0.0013697 | 0.208 | 0.08 | 261 | 0 | 0.27 | 1 | 1 | cs | TRUE
8 | LV_4881-1_1_4_line_8 | NAYY 4x150 SE | 8 | 9 | 0.015373 | 0.208 | 0.08 | 261 | 0 | 0.27 | 1 | 1 | cs | TRUE
9 | LV_4881-1_1_4_line_9 | NAYY 4x150 SE | 8 | 10 | 0.0076808 | 0.208 | 0.08 | 261 | 0 | 0.27 | 1 | 1 | cs | TRUE
10 | LV_4881-1_1_4_line_10 | NAYY 4x150 SE | 9 | 11 | 0.017092 | 0.208 | 0.08 | 261 | 0 | 0.27 | 1 | 1 | cs | TRUE
11 | LV_4881-1_1_4_line_11 | NAYY 4x150 SE | 10 | 12 | 0.017467 | 0.208 | 0.08 | 261 | 0 | 0.27 | 1 | 1 | cs | TRUE
12 | LV_4881-1_1_4_line_12 | NAYY 4x150 SE | 11 | 13 | 0.002411 | 0.208 | 0.08 | 261 | 0 | 0.27 | 1 | 1 | cs | TRUE
13 | LV_4881-1_1_4_line_13 | NAYY 4x150 SE | 13 | 14 | 0.03929 | 0.208 | 0.08 | 261 | 0 | 0.27 | 1 | 1 | cs | TRUE
14 | LV_4881-1_1_4_line_14 | NAYY 4x150 SE | 14 | 15 | 0.034022 | 0.208 | 0.08 | 261 | 0 | 0.27 | 1 | 1 | cs | TRUE
15 | LV_4881-1_1_4_line_15 | NAYY 4x150 SE | 15 | 48 | 0.013394 | 0.208 | 0.08 | 261 | 0 | 0.27 | 1 | 1 | cs | TRUE
16 | LV_4881-1_1_4_line_16 | NAYY 4x150 SE | 15 | 49 | 0.022362 | 0.208 | 0.08 | 261 | 0 | 0.27 | 1 | 1 | cs | TRUE
17 | LV_4881-1_1_4_line_17 | NAYY 4x150 SE | 16 | 17 | 0.032408 | 0.208 | 0.08 | 261 | 0 | 0.27 | 1 | 3 | cs | TRUE
18 | LV_4881-1_1_4_line_18 | NAYY 4x150 SE | 16 | 18 | 0.016092 | 0.208 | 0.08 | 261 | 0 | 0.27 | 1 | 3 | cs | TRUE
19 | LV_4881-1_1_4_line_19 | NAYY 4x150 SE | 17 | 19 | 0.02402 | 0.208 | 0.08 | 261 | 0 | 0.27 | 1 | 3 | cs | TRUE
20 | LV_4881-1_1_4_line_20 | NAYY 4x150 SE | 18 | 20 | 0.033382 | 0.208 | 0.08 | 261 | 0 | 0.27 | 1 | 3 | cs | TRUE
21 | LV_4881-1_1_4_line_21 | NAYY 4x150 SE | 19 | 21 | 0.025283 | 0.208 | 0.08 | 261 | 0 | 0.27 | 1 | 1 | cs | TRUE
22 | LV_4881-1_1_4_line_22 | NAYY 4x150 SE | 19 | 22 | 0.041928 | 0.208 | 0.08 | 261 | 0 | 0.27 | 1 | 2 | cs | TRUE
23 | LV_4881-1_1_4_line_23 | NAYY 4x150 SE | 20 | 23 | 0.01111 | 0.208 | 0.08 | 261 | 0 | 0.27 | 1 | 3 | cs | TRUE
24 | LV_4881-1_1_4_line_24 | NAYY 4x150 SE | 21 | 24 | 0.021865 | 0.208 | 0.08 | 261 | 0 | 0.27 | 1 | 1 | cs | TRUE
25 | LV_4881-1_1_4_line_25 | NAYY 4x150 SE | 22 | 30 | 0.029607 | 0.208 | 0.08 | 261 | 0 | 0.27 | 1 | 1 | cs | TRUE
26 | LV_4881-1_1_4_line_26 | NAYY 4x150 SE | 22 | 31 | 0.037144 | 0.208 | 0.08 | 261 | 0 | 0.27 | 1 | 1 | cs | TRUE
27 | LV_4881-1_1_4_line_27 | NAYY 4x150 SE | 22 | 25 | 0.015114 | 0.208 | 0.08 | 261 | 0 | 0.27 | 1 | 1 | cs | TRUE
28 | LV_4881-1_1_4_line_28 | NAYY 4x150 SE | 22 | 28 | 0.0412 | 0.208 | 0.08 | 261 | 0 | 0.27 | 1 | 1 | cs | TRUE
29 | LV_4881-1_1_4_line_29 | NAYY 4x150 SE | 23 | 32 | 0.0056478 | 0.208 | 0.08 | 261 | 0 | 0.27 | 1 | 3 | cs | TRUE
30 | LV_4881-1_1_4_line_30 | NAYY 4x150 SE | 23 | 33 | 0.041072 | 0.208 | 0.08 | 261 | 0 | 0.27 | 1 | 1 | cs | TRUE
31 | LV_4881-1_1_4_line_31 | NAYY 4x150 SE | 24 | 34 | 0.029289 | 0.208 | 0.08 | 261 | 0 | 0.27 | 1 | 1 | cs | TRUE
32 | LV_4881-1_1_4_line_32 | NAYY 4x150 SE | 25 | 26 | 0.004163 | 0.208 | 0.08 | 261 | 0 | 0.27 | 1 | 1 | cs | TRUE
33 | LV_4881-1_1_4_line_33 | NAYY 4x150 SE | 25 | 27 | 0.033642 | 0.208 | 0.08 | 261 | 0 | 0.27 | 1 | 1 | cs | TRUE
34 | LV_4881-1_1_4_line_34 | NAYY 4x150 SE | 27 | 35 | 0.020895 | 0.208 | 0.08 | 261 | 0 | 0.27 | 1 | 1 | cs | TRUE
35 | LV_4881-1_1_4_line_35 | NAYY 4x150 SE | 28 | 29 | 0.027472 | 0.208 | 0.08 | 261 | 0 | 0.27 | 1 | 1 | cs | TRUE
36 | LV_4881-1_1_4_line_36 | NAYY 4x150 SE | 29 | 39 | 0.014271 | 0.208 | 0.08 | 261 | 0 | 0.27 | 1 | 1 | cs | TRUE
37 | LV_4881-1_1_4_line_37 | NAYY 4x150 SE | 30 | 40 | 0.0086737 | 0.208 | 0.08 | 261 | 0 | 0.27 | 1 | 1 | cs | TRUE
38 | LV_4881-1_1_4_line_38 | NAYY 4x150 SE | 31 | 38 | 0.052941 | 0.208 | 0.08 | 261 | 0 | 0.27 | 1 | 1 | cs | TRUE
39 | LV_4881-1_1_4_line_39 | NAYY 4x150 SE | 32 | 41 | 0.02018 | 0.208 | 0.08 | 261 | 0 | 0.27 | 1 | 3 | cs | TRUE
40 | LV_4881-1_1_4_line_40 | NAYY 4x150 SE | 33 | 42 | 0.0033581 | 0.208 | 0.08 | 261 | 0 | 0.27 | 1 | 1 | cs | TRUE
41 | LV_4881-1_1_4_line_41 | NAYY 4x150 SE | 34 | 58 | 0.01237 | 0.208 | 0.08 | 261 | 0 | 0.27 | 1 | 1 | cs | TRUE
42 | LV_4881-1_1_4_line_42 | NAYY 4x150 SE | 35 | 74 | 0.02528 | 0.208 | 0.08 | 261 | 0 | 0.27 | 1 | 1 | cs | TRUE
43 | LV_4881-1_1_4_line_43 | NAYY 4x150 SE | 36 | 37 | 0.044363 | 0.208 | 0.08 | 261 | 0 | 0.27 | 1 | 1 | cs | TRUE
44 | LV_4881-1_1_4_line_44 | NAYY 4x150 SE | 36 | 38 | 0.025379 | 0.208 | 0.08 | 261 | 0 | 0.27 | 1 | 1 | cs | TRUE
45 | LV_4881-1_1_4_line_45 | NAYY 4x150 SE | 37 | 44 | 0.0072935 | 0.208 | 0.08 | 261 | 0 | 0.27 | 1 | 1 | cs | TRUE
46 | LV_4881-1_1_4_line_46 | NAYY 4x150 SE | 39 | 87 | 0.0010202 | 0.208 | 0.08 | 261 | 0 | 0.27 | 1 | 1 | cs | TRUE
47 | LV_4881-1_1_4_line_47 | NAYY 4x150 SE | 40 | 43 | 0.010562 | 0.208 | 0.08 | 261 | 0 | 0.27 | 1 | 1 | cs | TRUE
48 | LV_4881-1_1_4_line_48 | NAYY 4x150 SE | 41 | 51 | 0.018135 | 0.208 | 0.08 | 261 | 0 | 0.27 | 1 | 3 | cs | TRUE
49 | LV_4881-1_1_4_line_49 | NAYY 4x150 SE | 42 | 57 | 0.06283 | 0.208 | 0.08 | 261 | 0 | 0.27 | 1 | 1 | cs | TRUE
50 | LV_4881-1_1_4_line_50 | NAYY 4x150 SE | 45 | 46 | 0.023701 | 0.208 | 0.08 | 261 | 0 | 0.27 | 1 | 1 | cs | TRUE
51 | LV_4881-1_1_4_line_51 | NAYY 4x150 SE | 45 | 47 | 0.032777 | 0.208 | 0.08 | 261 | 0 | 0.27 | 1 | 1 | cs | TRUE
52 | LV_4881-1_1_4_line_52 | NAYY 4x150 SE | 47 | 79 | 0.013834 | 0.208 | 0.08 | 261 | 0 | 0.27 | 1 | 3 | cs | TRUE
53 | LV_4881-1_1_4_line_53 | NAYY 4x150 SE | 48 | 62 | 0.019771 | 0.208 | 0.08 | 261 | 0 | 0.27 | 1 | 1 | cs | TRUE
54 | LV_4881-1_1_4_line_54 | NAYY 4x150 SE | 49 | 59 | 0.00086528 | 0.208 | 0.08 | 261 | 0 | 0.27 | 1 | 1 | cs | TRUE
55 | LV_4881-1_1_4_line_55 | NAYY 4x150 SE | 50 | 51 | 0.032974 | 0.208 | 0.08 | 261 | 0 | 0.27 | 1 | 3 | cs | TRUE
56 | LV_4881-1_1_4_line_56 | NAYY 4x150 SE | 50 | 52 | 0.035463 | 0.208 | 0.08 | 261 | 0 | 0.27 | 1 | 3 | cs | TRUE
57 | LV_4881-1_1_4_line_57 | NAYY 4x150 SE | 52 | 53 | 1.4007e-05 | 0.208 | 0.08 | 261 | 0 | 0.27 | 1 | 3 | cs | TRUE
58 | LV_4881-1_1_4_line_58 | NAYY 4x150 SE | 53 | 54 | 0.033435 | 0.208 | 0.08 | 261 | 0 | 0.27 | 1 | 3 | cs | TRUE
59 | LV_4881-1_1_4_line_59 | NAYY 4x150 SE | 54 | 55 | 0.02194 | 0.208 | 0.08 | 261 | 0 | 0.27 | 1 | 3 | cs | TRUE
60 | LV_4881-1_1_4_line_60 | NAYY 4x150 SE | 55 | 56 | 0.088905 | 0.208 | 0.08 | 261 | 0 | 0.27 | 1 | 3 | cs | TRUE
61 | LV_4881-1_1_4_line_61 | NAYY 4x150 SE | 56 | 82 | 0.018203 | 0.208 | 0.08 | 261 | 0 | 0.27 | 1 | 3 | cs | TRUE
62 | LV_4881-1_1_4_line_62 | NAYY 4x150 SE | 59 | 60 | 0.0546 | 0.208 | 0.08 | 261 | 0 | 0.27 | 1 | 1 | cs | TRUE
63 | LV_4881-1_1_4_line_63 | NAYY 4x150 SE | 59 | 61 | 0.018075 | 0.208 | 0.08 | 261 | 0 | 0.27 | 1 | 1 | cs | TRUE
64 | LV_4881-1_1_4_line_64 | NAYY 4x150 SE | 60 | 63 | 0.00067583 | 0.208 | 0.08 | 261 | 0 | 0.27 | 1 | 1 | cs | TRUE
65 | LV_4881-1_1_4_line_65 | NAYY 4x150 SE | 61 | 64 | 0.0068685 | 0.208 | 0.08 | 261 | 0 | 0.27 | 1 | 1 | cs | TRUE
66 | LV_4881-1_1_4_line_66 | NAYY 4x150 SE | 62 | 65 | 0.023338 | 0.208 | 0.08 | 261 | 0 | 0.27 | 1 | 1 | cs | TRUE
67 | LV_4881-1_1_4_line_67 | NAYY 4x150 SE | 62 | 66 | 0.015844 | 0.208 | 0.08 | 261 | 0 | 0.27 | 1 | 1 | cs | TRUE
68 | LV_4881-1_1_4_line_68 | NAYY 4x150 SE | 62 | 67 | 0.012582 | 0.208 | 0.08 | 261 | 0 | 0.27 | 1 | 1 | cs | TRUE
69 | LV_4881-1_1_4_line_69 | NAYY 4x150 SE | 63 | 68 | 0.0090313 | 0.208 | 0.08 | 261 | 0 | 0.27 | 1 | 1 | cs | TRUE
70 | LV_4881-1_1_4_line_70 | NAYY 4x150 SE | 64 | 69 | 0.025498 | 0.208 | 0.08 | 261 | 0 | 0.27 | 1 | 1 | cs | TRUE
71 | LV_4881-1_1_4_line_71 | NAYY 4x150 SE | 65 | 70 | 0.015862 | 0.208 | 0.08 | 261 | 0 | 0.27 | 1 | 1 | cs | TRUE
72 | LV_4881-1_1_4_line_72 | NAYY 4x150 SE | 65 | 71 | 0.034677 | 0.208 | 0.08 | 261 | 0 | 0.27 | 1 | 1 | cs | TRUE
73 | LV_4881-1_1_4_line_73 | NAYY 4x150 SE | 67 | 72 | 0.022155 | 0.208 | 0.08 | 261 | 0 | 0.27 | 1 | 1 | cs | TRUE
74 | LV_4881-1_1_4_line_74 | NAYY 4x150 SE | 69 | 73 | 0.016462 | 0.208 | 0.08 | 261 | 0 | 0.27 | 1 | 1 | cs | TRUE
75 | LV_4881-1_1_4_line_75 | NAYY 4x150 SE | 70 | 85 | 0.012788 | 0.208 | 0.08 | 261 | 0 | 0.27 | 1 | 1 | cs | TRUE
76 | LV_4881-1_1_4_line_76 | NAYY 4x150 SE | 71 | 86 | 0.00037503 | 0.208 | 0.08 | 261 | 0 | 0.27 | 1 | 1 | cs | TRUE
77 | LV_4881-1_1_4_line_77 | NAYY 4x150 SE | 73 | 83 | 0.021117 | 0.208 | 0.08 | 261 | 0 | 0.27 | 1 | 3 | cs | TRUE
78 | LV_4881-1_1_4_line_78 | NAYY 4x150 SE | 73 | 82 | 0.045424 | 0.208 | 0.08 | 261 | 0 | 0.27 | 1 | 3 | cs | TRUE
79 | LV_4881-1_1_4_line_79 | NAYY 4x150 SE | 74 | 75 | 0.059466 | 0.208 | 0.08 | 261 | 0 | 0.27 | 1 | 1 | cs | TRUE
80 | LV_4881-1_1_4_line_80 | NAYY 4x150 SE | 75 | 76 | 0.028048 | 0.208 | 0.08 | 261 | 0 | 0.27 | 1 | 1 | cs | TRUE
81 | LV_4881-1_1_4_line_81 | NAYY 4x150 SE | 76 | 77 | 0.02712 | 0.208 | 0.08 | 261 | 0 | 0.27 | 1 | 1 | cs | TRUE
82 | LV_4881-1_1_4_line_82 | NAYY 4x150 SE | 77 | 78 | 0.010904 | 0.208 | 0.08 | 261 | 0 | 0.27 | 1 | 1 | cs | TRUE
83 | LV_4881-1_1_4_line_83 | NAYY 4x150 SE | 79 | 84 | 0.012376 | 0.208 | 0.08 | 261 | 0 | 0.27 | 1 | 1 | cs | TRUE
84 | LV_4881-1_1_4_line_84 | NAYY 4x150 SE | 79 | 83 | 0.032066 | 0.208 | 0.08 | 261 | 0 | 0.27 | 1 | 3 | cs | TRUE
85 | LV_4881-1_1_4_line_85 | NAYY 4x150 SE | 80 | 81 | 0.021203 | 0.208 | 0.08 | 261 | 0 | 0.27 | 1 | 1 | cs | TRUE
86 | LV_4881-1_1_4_line_86 | NAYY 4x150 SE | 80 | 82 | 0.011424 | 0.208 | 0.08 | 261 | 0 | 0.27 | 1 | 1 | cs | TRUE
87 | LV_4881-1_1_4_line_87 | NAYY 4x150 SE | 84 | 88 | 0.010132 | 0.208 | 0.08 | 261 | 0 | 0.27 | 1 | 1 | cs | TRUE

## trafo
| name | std_type | hv_bus | lv_bus | sn_mva | vn_hv_kv | vn_lv_kv | vk_percent | vkr_percent | pfe_kw | i0_percent | shift_degree | tap_side | tap_neutral | tap_min | tap_max | tap_step_percent | tap_step_degree | tap_pos | tap_phase_shifter | parallel | df | in_service
0 | LV_4881-1_1_4_trafo_127 | 0.25 MVA 20/0.4 kV | 89 | 47 | 0.25 | 20 | 0.4 | 6 | 1.44 | 0.8 | 0.32 | 150 | hv | 0 | -2 | 2 | 2.5 | 0 | 0 | FALSE | 1 | 1 | TRUE

## line_geodata
| x0 | y0 | x1 | y1 | x2 | y2 | x3 | y3 | x4 | y4 | x5 | y5 | x6 | y6 | x7 | y7
0 | 2721755.2279 | 1269720.1729 | 2721783.6011 | 1269714.4257
1 | 2721793.2859 | 1269712.4639 | 2721783.6011 | 1269714.4257
2 | 2721793.2859 | 1269712.4639 | 2721816.1038 | 1269713.3
3 | 2721793.2859 | 1269712.4639 | 2721795.5919 | 1269728.8774
4 | 2721816.1038 | 1269713.3 | 2721818.7131 | 1269713.3956
5 | 2721795.5919 | 1269728.8774 | 2721798.7887 | 1269751.6329
6 | 2721799.269 | 1269755.0514 | 2721798.7887 | 1269751.6329
7 | 2721799.4596 | 1269756.4078 | 2721799.269 | 1269755.0514
8 | 2721802.9582 | 1269781.311 | 2721805.0969 | 1269796.5341
9 | 2721802.9582 | 1269781.311 | 2721801.8896 | 1269773.705
10 | 2721807.4748 | 1269813.4601 | 2721805.0969 | 1269796.5341
11 | 2721799.4596 | 1269756.4078 | 2721801.8896 | 1269773.705
12 | 2721807.4748 | 1269813.4601 | 2721809.8546 | 1269813.031
13 | 2721809.8546 | 1269813.031 | 2721844.5923 | 1269806.7527 | 2721848.5504 | 1269806.2567
14 | 2721882.3087 | 1269802.0264 | 2721848.5504 | 1269806.2567
15 | 2721882.3087 | 1269802.0264 | 2721881.4479 | 1269788.6603
16 | 2721882.3087 | 1269802.0264 | 2721897.183 | 1269797.9518 | 2721903.3328 | 1269794.7366
17 | 2721932.7004 | 1270027.3063 | 2721926.5409 | 1270032.4283 | 2721908.2533 | 1270048.5767
18 | 2721932.7004 | 1270027.3063 | 2721945.0734 | 1270017.0176
19 | 2721890.2486 | 1270064.4754 | 2721908.2533 | 1270048.5767
20 | 2721945.0734 | 1270017.0176 | 2721964.3336 | 1270001.0018 | 2721970.9696 | 1269995.9628
21 | 2721890.2486 | 1270064.4754 | 2721883.5431 | 1270056.0627 | 2721873.8012 | 1270045.2886
22 | 2721862.4986 | 1270084.8883 | 2721864.7445 | 1270080.3638 | 2721875.1859 | 1270084.9946 | 2721890.2486 | 1270064.4754
23 | 2721979.8178 | 1269989.2441 | 2721970.9696 | 1269995.9628
24 | 2721857.3736 | 1270030.9108 | 2721871.0927 | 1270042.2932 | 2721873.8012 | 1270045.2886
25 | 2721862.4986 | 1270084.8883 | 2721854.2451 | 1270101.5111 | 2721849.7108 | 1270111.5854
26 | 2721862.4986 | 1270084.8883 | 2721867.1695 | 1270086.8532 | 2721882.4067 | 1270093.9629 | 2721890.1489 | 1270098.0931 | 2721895.6993 | 1270101.4518
27 | 2721854.8924 | 1270076.3569 | 2721853.0898 | 1270080.9128 | 2721862.4986 | 1270084.8883
28 | 2721862.4986 | 1270084.8883 | 2721864.7445 | 1270080.3638 | 2721875.1859 | 1270084.9946 | 2721896.9195 | 1270096.7872
29 | 2721979.8178 | 1269989.2441 | 2721983.314 | 1269984.8085
30 | 2721979.8178 | 1269989.2441 | 2721982.2949 | 1269991.3861 | 2721987.8057 | 1269995.6927 | 2722007.3346 | 1270019.5148
31 | 2721857.3736 | 1270030.9108 | 2721852.1035 | 1270030.2571 | 2721828.1526 | 1270029.1114
32 | 2721856.4846 | 1270072.5085 | 2721854.8924 | 1270076.3569
33 | 2721854.8924 | 1270076.3569 | 2721833.755 | 1270067.7575 | 2721824.4625 | 1270063.9846 | 2721823.7195 | 1270063.7067
34 | 2721804.1235 | 1270056.4552 | 2721807.0303 | 1270057.4636 | 2721823.7195 | 1270063.7067
35 | 2721896.9195 | 1270096.7872 | 2721919.3815 | 1270080.9695 | 2721919.3815 | 1270080.9695
36 | 2721929.1742 | 1270091.3499 | 2721919.3815 | 1270080.9695
37 | 2721849.7108 | 1270111.5854 | 2721849.4096 | 1270112.2546 | 2721849.9837 | 1270120.1737
38 | 2721933.8965 | 1270135.4191 | 2721927.6695 | 1270129.7187 | 2721927.9629 | 1270126.811 | 2721926.7749 | 1270123.8393 | 2721924.4586 | 1270121.5671 | 2721914.5621 | 1270113.8781 | 2721903.5069 | 1270106.1762 | 2721895.6993 | 1270101.4518
39 | 2721983.314 | 1269984.8085 | 2721986.1403 | 1269981.2228 | 2721993.9576 | 1269967.7061
40 | 2722009.4635 | 1270022.1118 | 2722007.3346 | 1270019.5148
41 | 2721815.8067 | 1270028.7369 | 2721816.9293 | 1270028.5746 | 2721828.1526 | 1270029.1114
42 | 2721780.2397 | 1270048.1694 | 2721804.1235 | 1270056.4552
43 | 2721951.0417 | 1270132.8596 | 2721956.4579 | 1270108.2265 | 2721956.1016 | 1270093.4167 | 2721954.5032 | 1270089.3957
44 | 2721933.8965 | 1270135.4191 | 2721938.2686 | 1270127.8024 | 2721946.3425 | 1270135.5428 | 2721951.0417 | 1270132.8596
45 | 2721951.8089 | 1270082.6182 | 2721954.5032 | 1270089.3957
46 | 2721929.1742 | 1270091.3499 | 2721929.8743 | 1270092.092
47 | 2721859.5116 | 1270124.7307 | 2721849.9837 | 1270120.1737 | 2721849.9837 | 1270120.1737
48 | 2722003.2518 | 1269952.1376 | 2721999.9327 | 1269957.3746 | 2721993.9576 | 1269967.7061
49 | 2722009.4635 | 1270022.1118 | 2722013.1335 | 1270026.5886 | 2722018.3629 | 1270029.5771 | 2722024.1128 | 1270029.2289 | 2722030.6536 | 1270027.3957 | 2722035.239 | 1270022.9418 | 2722042.8047 | 1270005.7601 | 2722048.1295 | 1269993.5744
50 | 2721840.5473 | 1269832.0592 | 2721840.585 | 1269855.7595
51 | 2721840.585 | 1269855.7595 | 2721873.3495 | 1269854.8719
52 | 2721887.1788 | 1269854.4972 | 2721873.3495 | 1269854.8719
53 | 2721880.1771 | 1269768.9299 | 2721881.4479 | 1269788.6603
54 | 2721904.0996 | 1269794.3357 | 2721903.3328 | 1269794.7366
55 | 2722020.9036 | 1269924.2859 | 2722003.2518 | 1269952.1376
56 | 2722020.9036 | 1269924.2859 | 2722029.5916 | 1269910.5776 | 2722039.7686 | 1269894.2571
57 | 2722039.7686 | 1269894.2571 | 2722039.776 | 1269894.2452
58 | 2722039.776 | 1269894.2452 | 2722052.1443 | 1269874.4103 | 2722056.9472 | 1269865.5707
59 | 2722067.4216 | 1269846.2926 | 2722056.9472 | 1269865.5707
60 | 2721986.7425 | 1269808.9437 | 2722067.4216 | 1269846.2926
61 | 2721972.7808 | 1269820.5996 | 2721978.9793 | 1269814.9446 | 2721986.7425 | 1269808.9437
62 | 2721904.0996 | 1269794.3357 | 2721910.9324 | 1269790.7623 | 2721939.1978 | 1269773.8968 | 2721938.211 | 1269759.9569
63 | 2721904.0996 | 1269794.3357 | 2721913.9274 | 1269809.5051
64 | 2721938.1633 | 1269759.2828 | 2721938.211 | 1269759.9569
65 | 2721917.662 | 1269815.2696 | 2721913.9274 | 1269809.5051
66 | 2721880.1771 | 1269768.9299 | 2721878.7689 | 1269745.635
67 | 2721880.1771 | 1269768.9299 | 2721895.9446 | 1269767.3702
68 | 2721880.1771 | 1269768.9299 | 2721867.656 | 1269770.1708
69 | 2721937.5256 | 1269750.274 | 2721938.1633 | 1269759.2828
70 | 2721930.8802 | 1269837.0665 | 2721922.5467 | 1269822.8091 | 2721917.662 | 1269815.2696
71 | 2721878.7689 | 1269745.635 | 2721894.5465 | 1269744.0028
72 | 2721878.7689 | 1269745.635 | 2721853.6194 | 1269743.5588 | 2721853.1644 | 1269734.1282
73 | 2721845.6094 | 1269772.3559 | 2721867.656 | 1269770.1708
74 | 2721939.1873 | 1269851.2787 | 2721930.8802 | 1269837.0665
75 | 2721907.2663 | 1269742.687 | 2721894.5465 | 1269744.0028
76 | 2721853.1463 | 1269733.7536 | 2721853.1644 | 1269734.1282
77 | 2721939.1873 | 1269851.2787 | 2721935.8808 | 1269854.3021 | 2721919.2447 | 1269854.3688
78 | 2721972.7808 | 1269820.5996 | 2721939.1873 | 1269851.2787
79 | 2721780.2397 | 1270048.1694 | 2721764.6305 | 1270105.5502
80 | 2721738.0069 | 1270096.922 | 2721748.9373 | 1270101.4286 | 2721764.6305 | 1270105.5502
81 | 2721738.0069 | 1270096.922 | 2721712.934 | 1270086.5844
82 | 2721712.934 | 1270086.5844 | 2721702.8536 | 1270082.4283
83 | 2721887.1788 | 1269854.4972 | 2721887.2399 | 1269842.1216
84 | 2721887.1788 | 1269854.4972 | 2721919.2447 | 1269854.3688
85 | 2721957.4264 | 1269791.8117 | 2721967.4047 | 1269810.52
86 | 2721972.7808 | 1269820.5996 | 2721967.4047 | 1269810.52
87 | 2721887.2899 | 1269831.99 | 2721887.2399 | 1269842.1216

## bus_geodata
| x | y | coords
0 | 2721755.2279 | 1269720.1729
1 | 2721783.6011 | 1269714.4257
2 | 2721793.2859 | 1269712.4639
3 | 2721816.1038 | 1269713.3
4 | 2721795.5919 | 1269728.8774
5 | 2721818.7131 | 1269713.3956
6 | 2721798.7887 | 1269751.6329
7 | 2721799.269 | 1269755.0514
8 | 2721802.9582 | 1269781.311
9 | 2721805.0969 | 1269796.5341
10 | 2721801.8896 | 1269773.705
11 | 2721807.4748 | 1269813.4601
12 | 2721799.4596 | 1269756.4078
13 | 2721809.8546 | 1269813.031
14 | 2721848.5504 | 1269806.2567
15 | 2721882.3087 | 1269802.0264
16 | 2721932.7004 | 1270027.3063
17 | 2721908.2533 | 1270048.5767
18 | 2721945.0734 | 1270017.0176
19 | 2721890.2486 | 1270064.4754
20 | 2721970.9696 | 1269995.9628
21 | 2721873.8012 | 1270045.2886
22 | 2721862.4985 | 1270084.8883
23 | 2721979.8178 | 1269989.2441
24 | 2721857.3736 | 1270030.9108
25 | 2721854.8924 | 1270076.3569
26 | 2721856.4846 | 1270072.5085
27 | 2721823.7195 | 1270063.7067
28 | 2721896.9195 | 1270096.7872
29 | 2721919.3815 | 1270080.9695
30 | 2721849.7108 | 1270111.5854
31 | 2721895.6993 | 1270101.4518
32 | 2721983.314 | 1269984.8085
33 | 2722007.3346 | 1270019.5148
34 | 2721828.1526 | 1270029.1114
35 | 2721804.1235 | 1270056.4552
36 | 2721951.0417 | 1270132.8596
37 | 2721954.5032 | 1270089.3957
38 | 2721933.8965 | 1270135.4191
39 | 2721929.1742 | 1270091.3499
40 | 2721849.9837 | 1270120.1737
41 | 2721993.9576 | 1269967.7061
42 | 2722009.4635 | 1270022.1118
43 | 2721859.5116 | 1270124.7307
44 | 2721951.8089 | 1270082.6182
45 | 2721840.585 | 1269855.7595
46 | 2721840.5473 | 1269832.0592
47 | 2721873.3495 | 1269854.8719
48 | 2721881.4479 | 1269788.6603
49 | 2721903.3328 | 1269794.7366
50 | 2722020.9036 | 1269924.2859
51 | 2722003.2518 | 1269952.1376
52 | 2722039.7686 | 1269894.2571
53 | 2722039.776 | 1269894.2452
54 | 2722056.9472 | 1269865.5707
55 | 2722067.4216 | 1269846.2926
56 | 2721986.7425 | 1269808.9437
57 | 2722048.1295 | 1269993.5744
58 | 2721815.8067 | 1270028.7369
59 | 2721904.0996 | 1269794.3357
60 | 2721938.211 | 1269759.9569
61 | 2721913.9274 | 1269809.5051
62 | 2721880.1771 | 1269768.9299
63 | 2721938.1633 | 1269759.2828
64 | 2721917.662 | 1269815.2696
65 | 2721878.7689 | 1269745.635
66 | 2721895.9446 | 1269767.3702
67 | 2721867.656 | 1269770.1708
68 | 2721937.5256 | 1269750.274
69 | 2721930.8802 | 1269837.0665
70 | 2721894.5465 | 1269744.0028
71 | 2721853.1644 | 1269734.1282
72 | 2721845.6094 | 1269772.3559
73 | 2721939.1873 | 1269851.2787
74 | 2721780.2397 | 1270048.1694
75 | 2721764.6305 | 1270105.5502
76 | 2721738.0069 | 1270096.922
77 | 2721712.934 | 1270086.5844
78 | 2721702.8536 | 1270082.4283
79 | 2721887.1788 | 1269854.4972
80 | 2721967.4047 | 1269810.52
81 | 2721957.4264 | 1269791.8117
82 | 2721972.7808 | 1269820.5996
83 | 2721919.2447 | 1269854.3688
84 | 2721887.2399 | 1269842.1216
85 | 2721907.2663 | 1269742.687
86 | 2721853.1463 | 1269733.7536
87 | 2721929.8743 | 1270092.092
88 | 2721887.2899 | 1269831.99
89 | 2721887.1788 | 1269854.4972

## line_std_types
| c_nf_per_km | r_ohm_per_km | x_ohm_per_km | max_i_ka | type | q_mm2 | alpha | voltage_rating
NAYY 4x50 SE | 210 | 0.642 | 0.083 | 0.142 | cs | 50 | 0.00403 | LV
NAYY 4x120 SE | 264 | 0.225 | 0.08 | 0.242 | cs | 120 | 0.00403 | LV
NAYY 4x150 SE | 261 | 0.208 | 0.08 | 0.27 | cs | 150 | 0.00403 | LV
NA2XS2Y 1x95 RM/25 12/20 kV | 216 | 0.313 | 0.132 | 0.252 | cs | 95 | 0.00403 | MV
NA2XS2Y 1x185 RM/25 12/20 kV | 273 | 0.161 | 0.117 | 0.362 | cs | 185 | 0.00403 | MV
NA2XS2Y 1x240 RM/25 12/20 kV | 304 | 0.122 | 0.112 | 0.421 | cs | 240 | 0.00403 | MV
NA2XS2Y 1x95 RM/25 6/10 kV | 315 | 0.313 | 0.123 | 0.249 | cs | 95 | 0.00403 | MV
NA2XS2Y 1x185 RM/25 6/10 kV | 406 | 0.161 | 0.11 | 0.358 | cs | 185 | 0.00403 | MV
NA2XS2Y 1x240 RM/25 6/10 kV | 456 | 0.122 | 0.105 | 0.416 | cs | 240 | 0.00403 | MV
NA2XS2Y 1x150 RM/25 12/20 kV | 250 | 0.206 | 0.116 | 0.319 | cs | 150 | 0.00403 | MV
NA2XS2Y 1x120 RM/25 12/20 kV | 230 | 0.253 | 0.119 | 0.283 | cs | 120 | 0.00403 | MV
NA2XS2Y 1x70 RM/25 12/20 kV | 190 | 0.443 | 0.132 | 0.22 | cs | 70 | 0.00403 | MV
NA2XS2Y 1x150 RM/25 6/10 kV | 360 | 0.206 | 0.11 | 0.315 | cs | 150 | 0.00403 | MV
NA2XS2Y 1x120 RM/25 6/10 kV | 340 | 0.253 | 0.113 | 0.28 | cs | 120 | 0.00403 | MV
NA2XS2Y 1x70 RM/25 6/10 kV | 280 | 0.443 | 0.123 | 0.217 | cs | 70 | 0.00403 | MV
N2XS(FL)2Y 1x120 RM/35 64/110 kV | 112 | 0.153 | 0.166 | 0.366 | cs | 120 | 0.00393 | HV
N2XS(FL)2Y 1x185 RM/35 64/110 kV | 125 | 0.099 | 0.156 | 0.457 | cs | 185 | 0.00393 | HV
N2XS(FL)2Y 1x240 RM/35 64/110 kV | 135 | 0.075 | 0.149 | 0.526 | cs | 240 | 0.00393 | HV
N2XS(FL)2Y 1x300 RM/35 64/110 kV | 144 | 0.06 | 0.144 | 0.588 | cs | 300 | 0.00393 | HV
15-AL1/3-ST1A 0.4 | 11 | 1.8769 | 0.35 | 0.105 | ol | 16 | 0.00403 | LV
24-AL1/4-ST1A 0.4 | 11.25 | 1.2012 | 0.335 | 0.14 | ol | 24 | 0.00403 | LV
48-AL1/8-ST1A 0.4 | 12.2 | 0.5939 | 0.3 | 0.21 | ol | 48 | 0.00403 | LV
94-AL1/15-ST1A 0.4 | 13.2 | 0.306 | 0.29 | 0.35 | ol | 94 | 0.00403 | LV
34-AL1/6-ST1A 10.0 | 9.7 | 0.8342 | 0.36 | 0.17 | ol | 34 | 0.00403 | MV
48-AL1/8-ST1A 10.0 | 10.1 | 0.5939 | 0.35 | 0.21 | ol | 48 | 0.00403 | MV
70-AL1/11-ST1A 10.0 | 10.4 | 0.4132 | 0.339 | 0.29 | ol | 70 | 0.00403 | MV
94-AL1/15-ST1A 10.0 | 10.75 | 0.306 | 0.33 | 0.35 | ol | 94 | 0.00403 | MV
122-AL1/20-ST1A 10.0 | 11.1 | 0.2376 | 0.323 | 0.41 | ol | 122 | 0.00403 | MV
149-AL1/24-ST1A 10.0 | 11.25 | 0.194 | 0.315 | 0.47 | ol | 149 | 0.00403 | MV
34-AL1/6-ST1A 20.0 | 9.15 | 0.8342 | 0.382 | 0.17 | ol | 34 | 0.00403 | MV
48-AL1/8-ST1A 20.0 | 9.5 | 0.5939 | 0.372 | 0.21 | ol | 48 | 0.00403 | MV
70-AL1/11-ST1A 20.0 | 9.7 | 0.4132 | 0.36 | 0.29 | ol | 70 | 0.00403 | MV
94-AL1/15-ST1A 20.0 | 10 | 0.306 | 0.35 | 0.35 | ol | 94 | 0.00403 | MV
122-AL1/20-ST1A 20.0 | 10.3 | 0.2376 | 0.344 | 0.41 | ol | 122 | 0.00403 | MV
149-AL1/24-ST1A 20.0 | 10.5 | 0.194 | 0.337 | 0.47 | ol | 149 | 0.00403 | MV
184-AL1/30-ST1A 20.0 | 10.75 | 0.1571 | 0.33 | 0.535 | ol | 184 | 0.00403 | MV
243-AL1/39-ST1A 20.0 | 11 | 0.1188 | 0.32 | 0.645 | ol | 243 | 0.00403 | MV
48-AL1/8-ST1A 110.0 | 8 | 0.5939 | 0.46 | 0.21 | ol | 48 | 0.00403 | HV
70-AL1/11-ST1A 110.0 | 8.4 | 0.4132 | 0.45 | 0.29 | ol | 70 | 0.00403 | HV
94-AL1/15-ST1A 110.0 | 8.65 | 0.306 | 0.44 | 0.35 | ol | 94 | 0.00403 | HV
122-AL1/20-ST1A 110.0 | 8.5 | 0.2376 | 0.43 | 0.41 | ol | 122 | 0.00403 | HV
149-AL1/24-ST1A 110.0 | 8.75 | 0.194 | 0.41 | 0.47 | ol | 149 | 0.00403 | HV
184-AL1/30-ST1A 110.0 | 8.8 | 0.1571 | 0.4 | 0.535 | ol | 184 | 0.00403 | HV
243-AL1/39-ST1A 110.0 | 9 | 0.1188 | 0.39 | 0.645 | ol | 243 | 0.00403 | HV
305-AL1/39-ST1A 110.0 | 9.2 | 0.0949 | 0.38 | 0.74 | ol | 305 | 0.00403 | HV
490-AL1/64-ST1A 110.0 | 9.75 | 0.059 | 0.37 | 0.96 | ol | 490 | 0.00403 | HV
679-AL1/86-ST1A 110.0 | 9.95 | 0.042 | 0.36 | 1.15 | ol | 679 | 0.00403 | HV
490-AL1/64-ST1A 220.0 | 10 | 0.059 | 0.285 | 0.96 | ol | 490 | 0.00403 | HV
679-AL1/86-ST1A 220.0 | 11.7 | 0.042 | 0.275 | 1.15 | ol | 679 | 0.00403 | HV
490-AL1/64-ST1A 380.0 | 11 | 0.059 | 0.253 | 0.96 | ol | 490 | 0.00403 | HV
679-AL1/86-ST1A 380.0 | 14.6 | 0.042 | 0.25 | 1.15 | ol | 679 | 0.00403 | HV

## trafo_std_types
| i0_percent | pfe_kw | vkr_percent | sn_mva | vn_lv_kv | vn_hv_kv | vk_percent | shift_degree | vector_group | tap_side | tap_neutral | tap_min | tap_max | tap_step_degree | tap_step_percent | tap_phase_shifter
160 MVA 380/110 kV | 0.06 | 60 | 0.25 | 160 | 110 | 380 | 12.2 | 0 | Yy0 | hv | 0 | -9 | 9 | 0 | 1.5 | FALSE
100 MVA 220/110 kV | 0.06 | 55 | 0.26 | 100 | 110 | 220 | 12 | 0 | Yy0 | hv | 0 | -9 | 9 | 0 | 1.5 | FALSE
63 MVA 110/20 kV | 0.04 | 22 | 0.32 | 63 | 20 | 110 | 18 | 150 | YNd5 | hv | 0 | -9 | 9 | 0 | 1.5 | FALSE
40 MVA 110/20 kV | 0.05 | 18 | 0.34 | 40 | 20 | 110 | 16.2 | 150 | YNd5 | hv | 0 | -9 | 9 | 0 | 1.5 | FALSE
25 MVA 110/20 kV | 0.07 | 14 | 0.41 | 25 | 20 | 110 | 12 | 150 | YNd5 | hv | 0 | -9 | 9 | 0 | 1.5 | FALSE
63 MVA 110/10 kV | 0.04 | 22 | 0.32 | 63 | 10 | 110 | 18 | 150 | YNd5 | hv | 0 | -9 | 9 | 0 | 1.5 | FALSE
40 MVA 110/10 kV | 0.05 | 18 | 0.34 | 40 | 10 | 110 | 16.2 | 150 | YNd5 | hv | 0 | -9 | 9 | 0 | 1.5 | FALSE
25 MVA 110/10 kV | 0.07 | 14 | 0.41 | 25 | 10 | 110 | 12 | 150 | YNd5 | hv | 0 | -9 | 9 | 0 | 1.5 | FALSE
0.25 MVA 20/0.4 kV | 0.32 | 0.8 | 1.44 | 0.25 | 0.4 | 20 | 6 | 150 | Yzn5 | hv | 0 | -2 | 2 | 0 | 2.5 | FALSE
0.4 MVA 20/0.4 kV | 0.3375 | 1.35 | 1.425 | 0.4 | 0.4 | 20 | 6 | 150 | Dyn5 | hv | 0 | -2 | 2 | 0 | 2.5 | FALSE
0.63 MVA 20/0.4 kV | 0.2619 | 1.65 | 1.206 | 0.63 | 0.4 | 20 | 6 | 150 | Dyn5 | hv | 0 | -2 | 2 | 0 | 2.5 | FALSE
0.25 MVA 10/0.4 kV | 0.24 | 0.6 | 1.2 | 0.25 | 0.4 | 10 | 4 | 150 | Dyn5 | hv | 0 | -2 | 2 | 0 | 2.5 | FALSE
0.4 MVA 10/0.4 kV | 0.2375 | 0.95 | 1.325 | 0.4 | 0.4 | 10 | 4 | 150 | Dyn5 | hv | 0 | -2 | 2 | 0 | 2.5 | FALSE
0.63 MVA 10/0.4 kV | 0.1873 | 1.18 | 1.0794 | 0.63 | 0.4 | 10 | 4 | 150 | Dyn5 | hv | 0 | -2 | 2 | 0 | 2.5 | FALSE

## trafo3w_std_types
| sn_hv_mva | sn_mv_mva | sn_lv_mva | vn_hv_kv | vn_mv_kv | vn_lv_kv | vk_hv_percent | vk_mv_percent | vk_lv_percent | vkr_hv_percent | vkr_mv_percent | vkr_lv_percent | pfe_kw | i0_percent | shift_mv_degree | shift_lv_degree | vector_group | tap_side | tap_neutral | tap_min | tap_max | tap_step_percent
63/25/38 MVA 110/20/10 kV | 63 | 25 | 38 | 110 | 20 | 10 | 10.4 | 10.4 | 10.4 | 0.28 | 0.32 | 0.35 | 35 | 0.89 | 0 | 0 | YN0yn0yn0 | hv | 0 | -10 | 10 | 1.2
63/25/38 MVA 110/10/10 kV | 63 | 25 | 38 | 110 | 10 | 10 | 10.4 | 10.4 | 10.4 | 0.28 | 0.32 | 0.35 | 35 | 0.89 | 0 | 0 | YN0yn0yn0 | hv | 0 | -10 | 10 | 1.2

## fuse_std_types
| fuse_type | i_rated_a | t_avg | t_min | t_total | x_avg | x_min | x_total
HV 100A | HV 100A | 100 | 0 | [10.0, 3.64, 0.854, 0.281, 0.1, 0.0531, 0.022, 0.01] | [10.0, 4.267, 1.21, 0.403, 0.1, 0.058, 0.022, 0.01] | 0 | [300.0, 350.0, 450.0, 550.0, 700.0, 850.0, 1200.0, 1752.0] | [600.0, 700.0, 900.0, 1150.0, 1665.0, 2000.0, 3000.0, 4313.0]
HV 10A | HV 10A | 10 | 0 | [10.0, 1675.0, 0.344, 0.156, 0.1, 0.0417, 0.0171, 0.01] | [10.0, 1.3, 0.3, 0.155, 0.1, 0.0555, 0.023, 0.01] | 0 | [30.0, 32.0, 35.0, 37.0, 39.0, 50.0, 70.0, 88.0] | [60.0, 70.0, 80.0, 87.0, 94.0, 110.0, 150.0, 216.0]
HV 125A | HV 125A | 125 | 0 | [10.0, 1.82, 0.344, 0.1, 0.0467, 0.0269, 0.01] | [10.0, 2.478, 0.426, 0.1, 0.0427, 0.0211, 0.01] | 0 | [375.0, 500.0, 700.0, 925.0, 1200.0, 1500.0, 2341.0] | [750.0, 1000.0, 1500.0, 2200.0, 3000.0, 4000.0, 5765.0]
HV 160A | HV 160A | 160 | 0 | [10.0, 4.15, 1.03, 0.198, 0.1, 0.051, 0.0172, 0.01] | [10.0, 2.3, 0.734, 0.274, 0.1, 0.046, 0.0177, 0.01] | 0 | [480.0, 550.0, 700.0, 1000.0, 1260.0, 1600.0, 2500.0, 3227.0] | [960.0, 1300.0, 1700.0, 2200.0, 2996.0, 4000.0, 6000.0, 7946.0]
HV 16A | HV 16A | 16 | 0 | [10.0, 0.352, 0.164, 0.1, 0.0649, 0.0342, 0.01] | [10.0, 2.34, 0.722, 0.181, 0.1, 0.055, 0.0296, 0.01] | 0 | [48.0, 60.0, 65.0, 71.0, 80.0, 100.0, 162.0] | [96.0, 110.0, 125.0, 150.0, 168.0, 200.0, 250.0, 398.0]
HV 200A | HV 200A | 200 | 0 | [10.0, 4.267, 1.21, 0.403, 0.1, 0.058, 0.022, 0.01] | [10.0, 3.73, 1.654, 0.328, 0.1, 0.0531, 0.019, 0.01] | 0 | [600.0, 700.0, 900.0, 1150.0, 1665.0, 2000.0, 3000.0, 4313.0] | [1200.0, 1500.0, 1800.0, 2700.0, 3960.0, 5000.0, 7500.0, 10620.0]
HV 20A | HV 20A | 20 | 0 | [10.0, 1.3, 0.3, 0.155, 0.1, 0.0555, 0.023, 0.01] | [10.0, 1.3, 0.161, 0.1, 0.0611, 0.0399, 0.0141, 0.01] | 0 | [60.0, 70.0, 80.0, 87.0, 94.0, 110.0, 150.0, 216.0] | [120.0, 150.0, 200.0, 223.0, 260.0, 300.0, 450.0, 532.0]
HV 25A | HV 25A | 25 | 0 | [10.0, 2.512, 0.833, 0.299, 0.1, 0.0372, 0.0223, 0.01] | [10.0, 3.125, 0.597, 0.198, 0.1, 0.0378, 0.022, 0.01] | 0 | [75.0, 82.0, 90.0, 100.0, 124.0, 170.0, 200.0, 289.0] | [150.0, 170.0, 210.0, 250.0, 294.0, 400.0, 500.0, 711.0]
HV 31.5A | HV 31.5A | 31.5 | 0 | [10.0, 2.34, 0.722, 0.181, 0.1, 0.055, 0.0296, 0.01] | [10.0, 2.84, 0.368, 0.164, 0.1, 0.0621, 0.0378, 0.0195, 0.01] | 0 | [95.0, 110.0, 125.0, 150.0, 165.0, 200.0, 250.0, 390.0] | [189.0, 220.0, 300.0, 350.0, 393.0, 450.0, 530.0, 700.0, 960.0]
HV 40A | HV 40A | 40 | 0 | [10.0, 1.3, 0.161, 0.1, 0.0611, 0.0399, 0.0141, 0.01] | [10.0, 2.05, 0.369, 0.198, 0.1, 0.051, 0.0298, 0.01] | 0 | [120.0, 150.0, 200.0, 223.0, 260.0, 300.0, 450.0, 532.0] | [240.0, 300.0, 400.0, 450.0, 530.0, 650.0, 800.0, 1311.0]
HV 50A | HV 50A | 50 | 0 | [10.0, 3.215, 0.597, 0.198, 0.1, 0.0378, 0.022, 0.01] | [10.0, 3.64, 0.854, 0.281, 0.1, 0.0531, 0.022, 0.01] | 0 | [150.0, 170.0, 210.0, 250.0, 294.0, 400.0, 500.0, 711.0] | [300.0, 350.0, 450.0, 550.0, 700.0, 850.0, 1200.0, 1752.0]
HV 6.3A | HV 6.3A | 6.3 | 0 | [10.0, 1.39, 0.344, 0.168, 0.1, 0.056, 0.0263, 0.01] | [10.0, 1.711, 0.516, 0.198, 0.1, 0.0634, 0.0303, 0.01] | 0 | [19.0, 19.5, 20.4, 20.8, 22.0, 25.0, 32.0, 48.0] | [38.0, 40.0, 43.0, 48.0, 53.0, 60.0, 75.0, 118.0]
HV 63A | HV 63A | 63 | 0 | [10.0, 2.84, 0.368, 0.164, 0.1, 0.0621, 0.0378, 0.0195, 0.01] | [10.0, 1.82, 0.344, 0.1, 0.0467, 0.0269, 0.01] | 0 | [189.0, 220.0, 300.0, 350.0, 393.0, 450.0, 530.0, 700.0, 961.0] | [378.0, 500.0, 700.0, 934.0, 1200.0, 1500.0, 2366.0]
HV 80A | HV 80A | 80 | 0 | [10.0, 2.05, 0.369, 0.198, 0.1, 0.051, 0.0298, 0.01] | [10.0, 4.15, 1.03, 0.198, 0.1, 0.051, 0.0172, 0.01] | 0 | [240.0, 300.0, 400.0, 450.0, 530.0, 650.0, 800.0, 1311.0] | [480.0, 550.0, 700.0, 1000.0, 1260.0, 1600.0, 2500.0, 3227.0]
Siemens NH-1-100 | Siemens NH-1-100 | 100 | [5400.0, 2000.0, 400.0, 20.0, 1.0, 0.2, 0.012, 0.004] | 0 | 0 | [150.0, 190.0, 250.0, 430.0, 900.0, 1250.0, 2700.0, 3600.0] | 0 | 0
Siemens NH-1-125 | Siemens NH-1-125 | 125 | [4800.0, 120.0, 7.0, 0.1, 0.004] | 0 | 0 | [180.0, 400.0, 740.0, 2000.0, 4250.0] | 0 | 0
Siemens NH-1-16 | Siemens NH-1-16 | 16 | [4000.0, 400.0, 2.0, 0.1, 0.04, 0.01] | 0 | 0 | [26.0, 35.0, 75.0, 150.0, 200.0, 300.0] | 0 | 0
Siemens NH-1-160 | Siemens NH-1-160 | 160 | [4800.0, 120.0, 7.0, 0.1, 0.004] | 0 | 0 | [210.0, 500.0, 900.0, 2300.0, 5000.0] | 0 | 0
Siemens NH-1-25 | Siemens NH-1-25 | 25 | [4000.0, 1000.0, 10.0, 0.2, 0.02, 0.01] | 0 | 0 | [40.0, 50.0, 100.0, 210.0, 400.0, 500.0] | 0 | 0
Siemens NH-1-50 | Siemens NH-1-50 | 50 | [4000.0, 40.0, 4.0, 1.0, 0.02, 0.01] | 0 | 0 | [86.0, 200.0, 300.0, 400.0, 1000.0, 1280.0] | 0 | 0
Siemens NH-1-63 | Siemens NH-1-63 | 63 | [4000.0, 100.0, 10.0, 2.0, 0.04, 0.01] | 0 | 0 | [100.0, 200.0, 300.0, 400.0, 1000.0, 1500.0] | 0 | 0
Siemens NH-1-80 | Siemens NH-1-80 | 80 | [4800.0, 120.0, 7.0, 0.1, 0.01] | 0 | 0 | [150.58, 250.0, 450.0, 1150.0, 2470.0] | 0 | 0
Siemens NH-2-1000 | Siemens NH-2-1000 | 1000 | [4800.0, 120.0, 7.0, 0.1, 0.004] | 0 | 0 | [1900.0, 3500.0, 8400.0, 24000.0, 52000.0] | 0 | 0
Siemens NH-2-200 | Siemens NH-2-200 | 200 | [4800.0, 120.0, 7.0, 0.1, 0.004] | 0 | 0 | [280.0, 650.0, 1200.0, 3000.0, 7000.0] | 0 | 0
Siemens NH-2-224 | Siemens NH-2-224 | 224 | [4800.0, 120.0, 7.0, 0.2, 0.04, 0.004] | 0 | 0 | [400.0, 750.0, 1453.0, 3025.0, 4315.0, 7600.0] | 0 | 0
Siemens NH-2-250 | Siemens NH-2-250 | 250 | [4800.0, 120.0, 7.0, 0.1, 0.004] | 0 | 0 | [450.0, 800.0, 1650.0, 4000.0, 8500.0] | 0 | 0
Siemens NH-2-315 | Siemens NH-2-315 | 315 | [4800.0, 120.0, 7.0, 0.1, 0.004] | 0 | 0 | [550.0, 920.0, 1900.0, 5000.0, 11000.0] | 0 | 0
Siemens NH-2-355 | Siemens NH-2-355 | 355 | [4800.0, 120.0, 6.0, 0.1, 0.004] | 0 | 0 | [650.0, 1116.27, 2350.0, 5840.0, 12790.0] | 0 | 0
Siemens NH-2-400 | Siemens NH-2-400 | 400 | [4800.0, 120.0, 7.0, 0.1, 0.004] | 0 | 0 | [720.0, 1350.0, 2800.0, 6500.0, 15000.0] | 0 | 0
Siemens NH-2-425 | Siemens NH-2-425 | 425 | [4800.0, 120.0, 7.0, 0.1, 0.004] | 0 | 0 | [850.0, 1500.0, 3050.0, 7500.0, 16500.0] | 0 | 0
Siemens NH-2-630 | Siemens NH-2-630 | 630 | [4800.0, 120.0, 7.0, 0.1, 0.004] | 0 | 0 | [1200.0, 2000.0, 4800.0, 12000.0, 26000.0] | 0 | 0

## dtypes
| element | column | dtype
0 | bus | name | object
1 | bus | vn_kv | float64
2 | bus | type | object
3 | bus | zone | object
4 | bus | in_service | bool
5 | load | name | object
6 | load | bus | uint32
7 | load | p_mw | float64
8 | load | q_mvar | float64
9 | load | const_z_percent | float64
10 | load | const_i_percent | float64
11 | load | sn_mva | float64
12 | load | scaling | float64
13 | load | in_service | bool
14 | load | type | object
15 | ext_grid | name | object
16 | ext_grid | bus | uint32
17 | ext_grid | vm_pu | float64
18 | ext_grid | va_degree | float64
19 | ext_grid | slack_weight | float64
20 | ext_grid | in_service | bool
21 | line | name | object
22 | line | std_type | object
23 | line | from_bus | uint32
24 | line | to_bus | uint32
25 | line | length_km | float64
26 | line | r_ohm_per_km | float64
27 | line | x_ohm_per_km | float64
28 | line | c_nf_per_km | float64
29 | line | g_us_per_km | float64
30 | line | max_i_ka | float64
31 | line | df | float64
32 | line | parallel | uint32
33 | line | type | object
34 | line | in_service | bool
35 | trafo | name | object
36 | trafo | std_type | object
37 | trafo | hv_bus | uint32
38 | trafo | lv_bus | uint32
39 | trafo | sn_mva | float64
40 | trafo | vn_hv_kv | float64
41 | trafo | vn_lv_kv | float64
42 | trafo | vk_percent | float64
43 | trafo | vkr_percent | float64
44 | trafo | pfe_kw | float64
45 | trafo | i0_percent | float64
46 | trafo | shift_degree | float64
47 | trafo | tap_side | object
48 | trafo | tap_neutral | int32
49 | trafo | tap_min | int32
50 | trafo | tap_max | int32
51 | trafo | tap_step_percent | float64
52 | trafo | tap_step_degree | float64
53 | trafo | tap_pos | int32
54 | trafo | tap_phase_shifter | bool
55 | trafo | parallel | uint32
56 | trafo | df | float64
57 | trafo | in_service | bool
58 | line_geodata | coords | object
59 | bus_geodata | x | float64
60 | bus_geodata | y | float64
61 | bus_geodata | coords | object

## parameters
| version | format_version | converged | OPF_converged | name | f_hz | sn_mva
0 | 2.14.6 | 2.14.0 | FALSE | FALSE |  | 50 | 1