## bus
| name | vn_kv | type | zone | in_service
0 | bus_LV_4881-3_0_4_node_0 | 0.4 | n |  | TRUE
1 | bus_LV_4881-3_0_4_node_1 | 0.4 | n |  | TRUE
2 | bus_LV_4881-3_0_4_node_2 | 0.4 | n |  | TRUE
3 | bus_LV_4881-3_0_4_node_3 | 0.4 | n |  | TRUE
4 | bus_LV_4881-3_0_4_node_9 | 0.4 | n |  | TRUE
5 | bus_LV_4881-3_0_4_node_11 | 0.4 | n |  | TRUE
6 | bus_LV_4881-3_0_4_node_4 | 0.4 | n |  | TRUE
7 | bus_LV_4881-3_0_4_node_27 | 0.4 | n |  | TRUE
8 | bus_LV_4881-3_0_4_node_10 | 0.4 | n |  | TRUE
9 | bus_LV_4881-3_0_4_node_25 | 0.4 | n |  | TRUE
10 | bus_LV_4881-3_0_4_node_5 | 0.4 | n |  | TRUE
11 | bus_LV_4881-3_0_4_node_6 | 0.4 | n |  | TRUE
12 | bus_LV_4881-3_0_4_node_69 | 0.4 | n |  | TRUE
13 | bus_LV_4881-3_0_4_node_24 | 0.4 | n |  | TRUE
14 | bus_LV_4881-3_0_4_node_32 | 0.4 | n |  | TRUE
15 | bus_LV_4881-3_0_4_node_26 | 0.4 | n |  | TRUE
16 | bus_LV_4881-3_0_4_node_7 | 0.4 | n |  | TRUE
17 | bus_LV_4881-3_0_4_node_56 | 0.4 | n |  | TRUE
18 | bus_LV_4881-3_0_4_node_55 | 0.4 | n |  | TRUE
19 | bus_LV_4881-3_0_4_node_8 | 0.4 | n |  | TRUE
20 | bus_LV_4881-3_0_4_node_46 | 0.4 | n |  | TRUE
21 | bus_LV_4881-3_0_4_node_19 | 0.4 | n |  | TRUE
22 | bus_LV_4881-3_0_4_node_44 | 0.4 | n |  | TRUE
23 | bus_LV_4881-3_0_4_node_12 | 0.4 | n |  | TRUE
24 | bus_LV_4881-3_0_4_node_40 | 0.4 | n |  | TRUE
25 | bus_LV_4881-3_0_4_node_15 | 0.4 | n |  | TRUE
26 | bus_LV_4881-3_0_4_node_17 | 0.4 | n |  | TRUE
27 | bus_LV_4881-3_0_4_node_13 | 0.4 | n |  | TRUE
28 | bus_LV_4881-3_0_4_node_21 | 0.4 | n |  | TRUE
29 | bus_LV_4881-3_0_4_node_52 | 0.4 | n |  | TRUE
30 | bus_LV_4881-3_0_4_node_20 | 0.4 | n |  | TRUE
31 | bus_LV_4881-3_0_4_node_23 | 0.4 | n |  | TRUE
32 | bus_LV_4881-3_0_4_node_53 | 0.4 | n |  | TRUE
33 | bus_LV_4881-3_0_4_node_62 | 0.4 | n |  | TRUE
34 | bus_LV_4881-3_0_4_node_22 | 0.4 | n |  | TRUE
35 | bus_LV_4881-3_0_4_node_50 | 0.4 | n |  | TRUE
36 | bus_LV_4881-3_0_4_node_72 | 0.4 | n |  | TRUE
37 | bus_LV_4881-3_0_4_node_42 | 0.4 | n |  | TRUE
38 | bus_LV_4881-3_0_4_node_14 | 0.4 | n |  | TRUE
39 | bus_LV_4881-3_0_4_node_16 | 0.4 | n |  | TRUE
40 | bus_LV_4881-3_0_4_node_36 | 0.4 | n |  | TRUE
41 | bus_LV_4881-3_0_4_node_54 | 0.4 | n |  | TRUE
42 | bus_LV_4881-3_0_4_node_39 | 0.4 | n |  | TRUE
43 | bus_LV_4881-3_0_4_node_18 | 0.4 | n |  | TRUE
44 | bus_LV_4881-3_0_4_node_37 | 0.4 | n |  | TRUE
45 | bus_LV_4881-3_0_4_node_29 | 0.4 | n |  | TRUE
46 | bus_LV_4881-3_0_4_node_35 | 0.4 | n |  | TRUE
47 | bus_LV_4881-3_0_4_node_38 | 0.4 | n |  | TRUE
48 | bus_LV_4881-3_0_4_node_28 | 0.4 | n |  | TRUE
49 | bus_LV_4881-3_0_4_node_68 | 0.4 | n |  | TRUE
50 | bus_LV_4881-3_0_4_node_61 | 0.4 | n |  | TRUE
51 | bus_LV_4881-3_0_4_node_30 | 0.4 | n |  | TRUE
52 | bus_LV_4881-3_0_4_node_31 | 0.4 | n |  | TRUE
53 | bus_LV_4881-3_0_4_node_33 | 0.4 | n |  | TRUE
54 | bus_LV_4881-3_0_4_node_34 | 0.4 | n |  | TRUE
55 | bus_LV_4881-3_0_4_node_41 | 0.4 | n |  | TRUE
56 | bus_LV_4881-3_0_4_node_43 | 0.4 | n |  | TRUE
57 | bus_LV_4881-3_0_4_node_45 | 0.4 | n |  | TRUE
58 | bus_LV_4881-3_0_4_node_48 | 0.4 | n |  | TRUE
59 | bus_LV_4881-3_0_4_node_67 | 0.4 | n |  | TRUE
60 | bus_LV_4881-3_0_4_node_64 | 0.4 | n |  | TRUE
61 | bus_LV_4881-3_0_4_node_49 | 0.4 | n |  | TRUE
62 | bus_LV_4881-3_0_4_node_65 | 0.4 | n |  | TRUE
63 | bus_LV_4881-3_0_4_node_66 | 0.4 | n |  | TRUE
64 | bus_LV_4881-3_0_4_node_63 | 0.4 | n |  | TRUE
65 | bus_LV_4881-3_0_4_node_57 | 0.4 | n |  | TRUE
66 | bus_LV_4881-3_0_4_node_58 | 0.4 | n |  | TRUE
67 | bus_LV_4881-3_0_4_node_59 | 0.4 | n |  | TRUE
68 | bus_LV_4881-3_0_4_node_71 | 0.4 | n |  | TRUE
69 | bus_LV_4881-3_0_4_node_70 | 0.4 | n |  | TRUE
70 | bus_MV_439_0_node_247 | 20 | n |  | TRUE

## load
| name | bus | p_mw | q_mvar | const_z_percent | const_i_percent | sn_mva | scaling | in_service | type
0 | LV_4881-3_0_4_load_0 | 0 | 0.0014693 | 0.00036824 | 0 | 0 |  | 1 | TRUE | wye
1 | LV_4881-3_0_4_load_3 | 3 | 0.0089158 | 0.0022345 | 0 | 0 |  | 1 | TRUE | wye
2 | LV_4881-3_0_4_load_11 | 5 | 0.00052928 | 0.00013265 | 0 | 0 |  | 1 | TRUE | wye
3 | LV_4881-3_0_4_load_27 | 7 | 0.018465 | 0.0046278 | 0 | 0 |  | 1 | TRUE | wye
4 | LV_4881-3_0_4_load_25 | 9 | 0.015117 | 0.0037888 | 0 | 0 |  | 1 | TRUE | wye
5 | LV_4881-3_0_4_load_69 | 12 | 0.00065591 | 0.00016439 | 0 | 0 |  | 1 | TRUE | wye
6 | LV_4881-3_0_4_load_24 | 13 | 0.001157 | 0.00028996 | 0 | 0 |  | 1 | TRUE | wye
7 | LV_4881-3_0_4_load_32 | 14 | 0.00062841 | 0.0001575 | 0 | 0 |  | 1 | TRUE | wye
8 | LV_4881-3_0_4_load_26 | 15 | 0.0029841 | 0.00074788 | 0 | 0 |  | 1 | TRUE | wye
9 | LV_4881-3_0_4_load_56 | 17 | 0.00086822 | 0.0002176 | 0 | 0 |  | 1 | TRUE | wye
10 | LV_4881-3_0_4_load_55 | 18 | 0.0019027 | 0.00047686 | 0 | 0 |  | 1 | TRUE | wye
11 | LV_4881-3_0_4_load_46 | 20 | 0.00041173 | 0.00010319 | 0 | 0 |  | 1 | TRUE | wye
12 | LV_4881-3_0_4_load_19 | 21 | 0.00075322 | 0.00018878 | 0 | 0 |  | 1 | TRUE | wye
13 | LV_4881-3_0_4_load_12 | 23 | 0.0008923 | 0.00022363 | 0 | 0 |  | 1 | TRUE | wye
14 | LV_4881-3_0_4_load_40 | 24 | 0.009817 | 0.0024604 | 0 | 0 |  | 1 | TRUE | wye
15 | LV_4881-3_0_4_load_13 | 27 | 0.00071647 | 0.00017956 | 0 | 0 |  | 1 | TRUE | wye
16 | LV_4881-3_0_4_load_52 | 29 | 0.0021377 | 0.00053577 | 0 | 0 |  | 1 | TRUE | wye
17 | LV_4881-3_0_4_load_62 | 33 | 0.011324 | 0.0028381 | 0 | 0 |  | 1 | TRUE | wye
18 | LV_4881-3_0_4_load_50 | 35 | 0.036634 | 0.0091814 | 0 | 0 |  | 1 | TRUE | wye
19 | LV_4881-3_0_4_load_72 | 36 | 0.018972 | 0.0047549 | 0 | 0 |  | 1 | TRUE | wye
20 | LV_4881-3_0_4_load_14 | 38 | 0.00023854 | 5.9783e-05 | 0 | 0 |  | 1 | TRUE | wye
21 | LV_4881-3_0_4_load_16 | 39 | 0.00092182 | 0.00023103 | 0 | 0 |  | 1 | TRUE | wye
22 | LV_4881-3_0_4_load_54 | 41 | 0.0029161 | 0.00073085 | 0 | 0 |  | 1 | TRUE | wye
23 | LV_4881-3_0_4_load_39 | 42 | 0.005185 | 0.0012995 | 0 | 0 |  | 1 | TRUE | wye
24 | LV_4881-3_0_4_load_29 | 45 | 0.00027672 | 6.9354e-05 | 0 | 0 |  | 1 | TRUE | wye
25 | LV_4881-3_0_4_load_38 | 47 | 0.0037849 | 0.0009486 | 0 | 0 |  | 1 | TRUE | wye
26 | LV_4881-3_0_4_load_28 | 48 | 0.0015815 | 0.00039635 | 0 | 0 |  | 1 | TRUE | wye
27 | LV_4881-3_0_4_load_68 | 49 | 0.0033088 | 0.00082926 | 0 | 0 |  | 1 | TRUE | wye
28 | LV_4881-3_0_4_load_61 | 50 | 0.031534 | 0.0079032 | 0 | 0 |  | 1 | TRUE | wye
29 | LV_4881-3_0_4_load_30 | 51 | 0.00094281 | 0.00023629 | 0 | 0 |  | 1 | TRUE | wye
30 | LV_4881-3_0_4_load_31 | 52 | 0.0006063 | 0.00015195 | 0 | 0 |  | 1 | TRUE | wye
31 | LV_4881-3_0_4_load_33 | 53 | 0.00032141 | 8.0554e-05 | 0 | 0 |  | 1 | TRUE | wye
32 | LV_4881-3_0_4_load_34 | 54 | 0.0015735 | 0.00039435 | 0 | 0 |  | 1 | TRUE | wye
33 | LV_4881-3_0_4_load_41 | 55 | 0.00048203 | 0.00012081 | 0 | 0 |  | 1 | TRUE | wye
34 | LV_4881-3_0_4_load_45 | 57 | 0.00037836 | 9.4825e-05 | 0 | 0 |  | 1 | TRUE | wye
35 | LV_4881-3_0_4_load_67 | 59 | 0.0011454 | 0.00028705 | 0 | 0 |  | 1 | TRUE | wye
36 | LV_4881-3_0_4_load_64 | 60 | 0.0014871 | 0.00037271 | 0 | 0 |  | 1 | TRUE | wye
37 | LV_4881-3_0_4_load_49 | 61 | 0.0018732 | 0.00046947 | 0 | 0 |  | 1 | TRUE | wye
38 | LV_4881-3_0_4_load_65 | 62 | 0.0048353 | 0.0012118 | 0 | 0 |  | 1 | TRUE | wye
39 | LV_4881-3_0_4_load_57 | 65 | 0.022027 | 0.0055204 | 0 | 0 |  | 1 | TRUE | wye
40 | LV_4881-3_0_4_load_58 | 66 | 0.0067318 | 0.0016872 | 0 | 0 |  | 1 | TRUE | wye
41 | LV_4881-3_0_4_load_70 | 69 | 0.0015664 | 0.00039257 | 0 | 0 |  | 1 | TRUE | wye

## ext_grid
| name | bus | vm_pu | va_degree | slack_weight | in_service
0 |  | 28 | 1 | 0 | 1 | TRUE

## line
| name | std_type | from_bus | to_bus | length_km | r_ohm_per_km | x_ohm_per_km | c_nf_per_km | g_us_per_km | max_i_ka | df | parallel | type | in_service
0 | LV_4881-3_0_4_line_0 | NAYY 4x150 SE | 0 | 1 | 0.032181 | 0.208 | 0.08 | 261 | 0 | 0.27 | 1 | 1 | cs | TRUE
1 | LV_4881-3_0_4_line_1 | NAYY 4x150 SE | 1 | 2 | 0.033846 | 0.208 | 0.08 | 261 | 0 | 0.27 | 1 | 1 | cs | TRUE
2 | LV_4881-3_0_4_line_2 | NAYY 4x150 SE | 1 | 3 | 0.045162 | 0.208 | 0.08 | 261 | 0 | 0.27 | 1 | 1 | cs | TRUE
3 | LV_4881-3_0_4_line_3 | NAYY 4x150 SE | 1 | 4 | 0.064188 | 0.208 | 0.08 | 261 | 0 | 0.27 | 1 | 1 | cs | TRUE
4 | LV_4881-3_0_4_line_4 | NAYY 4x150 SE | 2 | 5 | 0.011209 | 0.208 | 0.08 | 261 | 0 | 0.27 | 1 | 1 | cs | TRUE
5 | LV_4881-3_0_4_line_5 | NAYY 4x150 SE | 4 | 13 | 0.060039 | 0.208 | 0.08 | 261 | 0 | 0.27 | 1 | 2 | cs | TRUE
6 | LV_4881-3_0_4_line_6 | NAYY 4x150 SE | 4 | 21 | 0.020088 | 0.208 | 0.08 | 261 | 0 | 0.27 | 1 | 2 | cs | TRUE
7 | LV_4881-3_0_4_line_7 | NAYY 4x150 SE | 4 | 19 | 0.0094725 | 0.208 | 0.08 | 261 | 0 | 0.27 | 1 | 1 | cs | TRUE
8 | LV_4881-3_0_4_line_8 | NAYY 4x150 SE | 5 | 23 | 0.0014537 | 0.208 | 0.08 | 261 | 0 | 0.27 | 1 | 1 | cs | TRUE
9 | LV_4881-3_0_4_line_9 | NAYY 4x150 SE | 6 | 7 | 0.011647 | 0.208 | 0.08 | 261 | 0 | 0.27 | 1 | 1 | cs | TRUE
10 | LV_4881-3_0_4_line_10 | NAYY 4x150 SE | 6 | 8 | 0.038935 | 0.208 | 0.08 | 261 | 0 | 0.27 | 1 | 1 | cs | TRUE
11 | LV_4881-3_0_4_line_11 | NAYY 4x150 SE | 6 | 9 | 0.020634 | 0.208 | 0.08 | 261 | 0 | 0.27 | 1 | 1 | cs | TRUE
12 | LV_4881-3_0_4_line_12 | NAYY 4x150 SE | 7 | 24 | 0.03753 | 0.208 | 0.08 | 261 | 0 | 0.27 | 1 | 1 | cs | TRUE
13 | LV_4881-3_0_4_line_13 | NAYY 4x150 SE | 8 | 22 | 0.037386 | 0.208 | 0.08 | 261 | 0 | 0.27 | 1 | 1 | cs | TRUE
14 | LV_4881-3_0_4_line_14 | NAYY 4x150 SE | 8 | 18 | 0.03531 | 0.208 | 0.08 | 261 | 0 | 0.27 | 1 | 1 | cs | TRUE
15 | LV_4881-3_0_4_line_15 | NAYY 4x150 SE | 9 | 15 | 0.047958 | 0.208 | 0.08 | 261 | 0 | 0.27 | 1 | 1 | cs | TRUE
16 | LV_4881-3_0_4_line_16 | NAYY 4x150 SE | 10 | 11 | 0.010466 | 0.208 | 0.08 | 261 | 0 | 0.27 | 1 | 1 | cs | TRUE
17 | LV_4881-3_0_4_line_17 | NAYY 4x150 SE | 10 | 12 | 0.036478 | 0.208 | 0.08 | 261 | 0 | 0.27 | 1 | 1 | cs | TRUE
18 | LV_4881-3_0_4_line_18 | NAYY 4x150 SE | 11 | 13 | 0.021228 | 0.208 | 0.08 | 261 | 0 | 0.27 | 1 | 1 | cs | TRUE
19 | LV_4881-3_0_4_line_19 | NAYY 4x150 SE | 11 | 14 | 0.033999 | 0.208 | 0.08 | 261 | 0 | 0.27 | 1 | 1 | cs | TRUE
20 | LV_4881-3_0_4_line_20 | NAYY 4x150 SE | 11 | 15 | 0.033353 | 0.208 | 0.08 | 261 | 0 | 0.27 | 1 | 1 | cs | TRUE
21 | LV_4881-3_0_4_line_21 | NAYY 4x150 SE | 16 | 17 | 0.0073781 | 0.208 | 0.08 | 261 | 0 | 0.27 | 1 | 1 | cs | TRUE
22 | LV_4881-3_0_4_line_22 | NAYY 4x150 SE | 16 | 18 | 0.029919 | 0.208 | 0.08 | 261 | 0 | 0.27 | 1 | 1 | cs | TRUE
23 | LV_4881-3_0_4_line_23 | NAYY 4x150 SE | 19 | 20 | 0.0074945 | 0.208 | 0.08 | 261 | 0 | 0.27 | 1 | 1 | cs | TRUE
24 | LV_4881-3_0_4_line_24 | NAYY 4x150 SE | 21 | 30 | 0.02665 | 0.208 | 0.08 | 261 | 0 | 0.27 | 1 | 2 | cs | TRUE
25 | LV_4881-3_0_4_line_25 | NAYY 4x150 SE | 22 | 36 | 0.0181 | 0.208 | 0.08 | 261 | 0 | 0.27 | 1 | 1 | cs | TRUE
26 | LV_4881-3_0_4_line_26 | NAYY 4x150 SE | 22 | 37 | 0.058436 | 0.208 | 0.08 | 261 | 0 | 0.27 | 1 | 1 | cs | TRUE
27 | LV_4881-3_0_4_line_27 | NAYY 4x150 SE | 24 | 47 | 0.023362 | 0.208 | 0.08 | 261 | 0 | 0.27 | 1 | 1 | cs | TRUE
28 | LV_4881-3_0_4_line_28 | NAYY 4x150 SE | 25 | 26 | 0.004182 | 0.208 | 0.08 | 261 | 0 | 0.27 | 1 | 1 | cs | TRUE
29 | LV_4881-3_0_4_line_29 | NAYY 4x150 SE | 25 | 27 | 0.068425 | 0.208 | 0.08 | 261 | 0 | 0.27 | 1 | 1 | cs | TRUE
30 | LV_4881-3_0_4_line_30 | NAYY 4x150 SE | 26 | 41 | 0.021478 | 0.208 | 0.08 | 261 | 0 | 0.27 | 1 | 1 | cs | TRUE
31 | LV_4881-3_0_4_line_31 | NAYY 4x150 SE | 26 | 42 | 0.0085891 | 0.208 | 0.08 | 261 | 0 | 0.27 | 1 | 1 | cs | TRUE
32 | LV_4881-3_0_4_line_32 | NAYY 4x150 SE | 27 | 38 | 0.022979 | 0.208 | 0.08 | 261 | 0 | 0.27 | 1 | 1 | cs | TRUE
33 | LV_4881-3_0_4_line_33 | NAYY 4x150 SE | 28 | 29 | 0.024031 | 0.208 | 0.08 | 261 | 0 | 0.27 | 1 | 2 | cs | TRUE
34 | LV_4881-3_0_4_line_34 | NAYY 4x150 SE | 28 | 30 | 0.018023 | 0.208 | 0.08 | 261 | 0 | 0.27 | 1 | 2 | cs | TRUE
35 | LV_4881-3_0_4_line_35 | NAYY 4x150 SE | 29 | 34 | 0.022993 | 0.208 | 0.08 | 261 | 0 | 0.27 | 1 | 2 | cs | TRUE
36 | LV_4881-3_0_4_line_36 | NAYY 4x150 SE | 31 | 32 | 0.054252 | 0.208 | 0.08 | 261 | 0 | 0.27 | 1 | 1 | cs | TRUE
37 | LV_4881-3_0_4_line_37 | NAYY 4x150 SE | 31 | 33 | 0.018615 | 0.208 | 0.08 | 261 | 0 | 0.27 | 1 | 1 | cs | TRUE
38 | LV_4881-3_0_4_line_38 | NAYY 4x150 SE | 31 | 34 | 0.027662 | 0.208 | 0.08 | 261 | 0 | 0.27 | 1 | 2 | cs | TRUE
39 | LV_4881-3_0_4_line_39 | NAYY 4x150 SE | 32 | 49 | 0.01057 | 0.208 | 0.08 | 261 | 0 | 0.27 | 1 | 1 | cs | TRUE
40 | LV_4881-3_0_4_line_40 | NAYY 4x150 SE | 33 | 50 | 0.016041 | 0.208 | 0.08 | 261 | 0 | 0.27 | 1 | 1 | cs | TRUE
41 | LV_4881-3_0_4_line_41 | NAYY 4x150 SE | 34 | 35 | 0.021012 | 0.208 | 0.08 | 261 | 0 | 0.27 | 1 | 1 | cs | TRUE
42 | LV_4881-3_0_4_line_42 | NAYY 4x150 SE | 37 | 55 | 0.015508 | 0.208 | 0.08 | 261 | 0 | 0.27 | 1 | 1 | cs | TRUE
43 | LV_4881-3_0_4_line_43 | NAYY 4x150 SE | 38 | 39 | 0.012346 | 0.208 | 0.08 | 261 | 0 | 0.27 | 1 | 1 | cs | TRUE
44 | LV_4881-3_0_4_line_44 | NAYY 4x150 SE | 39 | 40 | 0.053599 | 0.208 | 0.08 | 261 | 0 | 0.27 | 1 | 1 | cs | TRUE
45 | LV_4881-3_0_4_line_45 | NAYY 4x150 SE | 40 | 46 | 0.007713 | 0.208 | 0.08 | 261 | 0 | 0.27 | 1 | 1 | cs | TRUE
46 | LV_4881-3_0_4_line_46 | NAYY 4x150 SE | 41 | 44 | 0.031797 | 0.208 | 0.08 | 261 | 0 | 0.27 | 1 | 1 | cs | TRUE
47 | LV_4881-3_0_4_line_47 | NAYY 4x150 SE | 42 | 47 | 0.035759 | 0.208 | 0.08 | 261 | 0 | 0.27 | 1 | 1 | cs | TRUE
48 | LV_4881-3_0_4_line_48 | NAYY 4x150 SE | 43 | 44 | 0.014534 | 0.208 | 0.08 | 261 | 0 | 0.27 | 1 | 1 | cs | TRUE
49 | LV_4881-3_0_4_line_49 | NAYY 4x150 SE | 43 | 45 | 0.013921 | 0.208 | 0.08 | 261 | 0 | 0.27 | 1 | 1 | cs | TRUE
50 | LV_4881-3_0_4_line_50 | NAYY 4x150 SE | 45 | 48 | 0.00383 | 0.208 | 0.08 | 261 | 0 | 0.27 | 1 | 1 | cs | TRUE
51 | LV_4881-3_0_4_line_51 | NAYY 4x150 SE | 46 | 54 | 0.07292 | 0.208 | 0.08 | 261 | 0 | 0.27 | 1 | 1 | cs | TRUE
52 | LV_4881-3_0_4_line_52 | NAYY 4x150 SE | 48 | 51 | 0.019197 | 0.208 | 0.08 | 261 | 0 | 0.27 | 1 | 1 | cs | TRUE
53 | LV_4881-3_0_4_line_53 | NAYY 4x150 SE | 50 | 64 | 0.0094498 | 0.208 | 0.08 | 261 | 0 | 0.27 | 1 | 1 | cs | TRUE
54 | LV_4881-3_0_4_line_54 | NAYY 4x150 SE | 51 | 52 | 0.016953 | 0.208 | 0.08 | 261 | 0 | 0.27 | 1 | 1 | cs | TRUE
55 | LV_4881-3_0_4_line_55 | NAYY 4x150 SE | 52 | 53 | 0.0083034 | 0.208 | 0.08 | 261 | 0 | 0.27 | 1 | 1 | cs | TRUE
56 | LV_4881-3_0_4_line_56 | NAYY 4x150 SE | 55 | 56 | 0.022982 | 0.208 | 0.08 | 261 | 0 | 0.27 | 1 | 1 | cs | TRUE
57 | LV_4881-3_0_4_line_57 | NAYY 4x150 SE | 56 | 57 | 0.0068732 | 0.208 | 0.08 | 261 | 0 | 0.27 | 1 | 1 | cs | TRUE
58 | LV_4881-3_0_4_line_58 | NAYY 4x150 SE | 58 | 59 | 0.0087051 | 0.208 | 0.08 | 261 | 0 | 0.27 | 1 | 1 | cs | TRUE
59 | LV_4881-3_0_4_line_59 | NAYY 4x150 SE | 58 | 60 | 0.013777 | 0.208 | 0.08 | 261 | 0 | 0.27 | 1 | 1 | cs | TRUE
60 | LV_4881-3_0_4_line_60 | NAYY 4x150 SE | 59 | 63 | 0.013943 | 0.208 | 0.08 | 261 | 0 | 0.27 | 1 | 1 | cs | TRUE
61 | LV_4881-3_0_4_line_61 | NAYY 4x150 SE | 60 | 64 | 0.020302 | 0.208 | 0.08 | 261 | 0 | 0.27 | 1 | 1 | cs | TRUE
62 | LV_4881-3_0_4_line_62 | NAYY 4x150 SE | 61 | 62 | 0.018442 | 0.208 | 0.08 | 261 | 0 | 0.27 | 1 | 1 | cs | TRUE
63 | LV_4881-3_0_4_line_63 | NAYY 4x150 SE | 62 | 63 | 0.021384 | 0.208 | 0.08 | 261 | 0 | 0.27 | 1 | 1 | cs | TRUE
64 | LV_4881-3_0_4_line_64 | NAYY 4x150 SE | 63 | 66 | 0.29505 | 0.208 | 0.08 | 261 | 0 | 0.27 | 1 | 1 | cs | TRUE
65 | LV_4881-3_0_4_line_65 | NAYY 4x150 SE | 65 | 66 | 0.065422 | 0.208 | 0.08 | 261 | 0 | 0.27 | 1 | 1 | cs | TRUE
66 | LV_4881-3_0_4_line_66 | NAYY 4x150 SE | 65 | 67 | 0.040055 | 0.208 | 0.08 | 261 | 0 | 0.27 | 1 | 1 | cs | TRUE
67 | LV_4881-3_0_4_line_67 | NAYY 4x150 SE | 67 | 68 | 0.26824 | 0.208 | 0.08 | 261 | 0 | 0.27 | 1 | 1 | cs | TRUE
68 | LV_4881-3_0_4_line_68 | NAYY 4x150 SE | 68 | 69 | 0.11841 | 0.208 | 0.08 | 261 | 0 | 0.27 | 1 | 1 | cs | TRUE

## trafo
| name | std_type | hv_bus | lv_bus | sn_mva | vn_hv_kv | vn_lv_kv | vk_percent | vkr_percent | pfe_kw | i0_percent | shift_degree | tap_side | tap_neutral | tap_min | tap_max | tap_step_percent | tap_step_degree | tap_pos | tap_phase_shifter | parallel | df | in_service
0 | LV_4881-3_0_4_trafo_21 | 0.25 MVA 20/0.4 kV | 70 | 28 | 0.25 | 20 | 0.4 | 6 | 1.44 | 0.8 | 0.32 | 150 | hv | 0 | -2 | 2 | 2.5 | 0 | 0 | FALSE | 1 | 1 | TRUE

## line_geodata
| x0 | y0 | x1 | y1 | x2 | y2 | x3 | y3 | x4 | y4 | x5 | y5 | x6 | y6 | x7 | y7 | x8 | y8 | x9 | y9 | x10 | y10
0 | 2721806.5469 | 1269932.0942 | 2721815.9646 | 1269926.5277 | 2721823.0968 | 1269926.675 | 2721837.0523 | 1269928.7398
1 | 2721808.825 | 1269965.761 | 2721809.0688 | 1269949.9404 | 2721807.906 | 1269941.7311 | 2721806.5469 | 1269932.0942
2 | 2721806.5469 | 1269932.0942 | 2721814.1043 | 1269933.885 | 2721821.9074 | 1269939.451 | 2721828.8496 | 1269941.8742 | 2721849.3029 | 1269941.4524
3 | 2721764.7555 | 1269949.0482 | 2721765.3555 | 1269953.5314 | 2721772.9044 | 1269951.7186 | 2721779.6339 | 1269949.1328 | 2721785.9321 | 1269945.5593 | 2721790.6402 | 1269941.7195 | 2721793.6857 | 1269937.4784 | 2721795.965 | 1269933.8888 | 2721798.1231 | 1269928.5173 | 2721798.3679 | 1269923.9514 | 2721806.5469 | 1269932.0942
4 | 2721808.825 | 1269965.761 | 2721804.3079 | 1269965.4564 | 2721797.6411 | 1269965.0073
5 | 2721764.7555 | 1269949.0482 | 2721773.6419 | 1269946.6181 | 2721779.7158 | 1269942.9732 | 2721784.8512 | 1269938.8531 | 2721788.831 | 1269934.1976 | 2721791.4978 | 1269927.5131 | 2721791.8592 | 1269922.0377 | 2721790.0252 | 1269915.7163 | 2721786.8159 | 1269909.6557 | 2721783.4807 | 1269906.0524
6 | 2721764.7555 | 1269949.0482 | 2721754.5881 | 1269950.0952 | 2721750.9224 | 1269949.3745 | 2721745.1396 | 1269951.4101
7 | 2721764.7555 | 1269949.0482 | 2721765.3555 | 1269953.5314 | 2721760.5515 | 1269954.7223
8 | 2721797.6411 | 1269965.0073 | 2721796.1907 | 1269964.9095
9 | 2721671.4448 | 1269855.7513 | 2721660.7272 | 1269851.1919
10 | 2721671.4448 | 1269855.7513 | 2721673.1661 | 1269851.8498 | 2721665.3944 | 1269848.7647 | 2721673.6269 | 1269833.8762 | 2721679.8435 | 1269826.9645
11 | 2721671.4448 | 1269855.7513 | 2721690.4351 | 1269863.8214
12 | 2721660.7272 | 1269851.1919 | 2721654.933 | 1269848.727 | 2721626.1411 | 1269836.6225
13 | 2721716.1722 | 1269825.278 | 2721694.0765 | 1269822.587 | 2721687.7934 | 1269822.869 | 2721679.8435 | 1269826.9645
14 | 2721679.8435 | 1269826.9645 | 2721696.9274 | 1269831.7986 | 2721713.4454 | 1269837.7439
15 | 2721690.4351 | 1269863.8214 | 2721707.9158 | 1269871.2501 | 2721734.5245 | 1269882.6924
16 | 2721765.3341 | 1269895.4666 | 2721766.9595 | 1269891.1072 | 2721769.1852 | 1269885.737
17 | 2721769.1852 | 1269885.737 | 2721805.6613 | 1269885.3898
18 | 2721765.3341 | 1269895.4666 | 2721780.6977 | 1269903.0458 | 2721783.4807 | 1269906.0524
19 | 2721765.3341 | 1269895.4666 | 2721758.3708 | 1269914.1291 | 2721758.8338 | 1269921.968 | 2721758.1754 | 1269928.1607
20 | 2721765.3341 | 1269895.4666 | 2721736.6836 | 1269883.6208 | 2721734.5245 | 1269882.6924
21 | 2721733.3481 | 1269856.3048 | 2721740.5631 | 1269857.8474
22 | 2721733.3481 | 1269856.3048 | 2721728.2619 | 1269843.0768 | 2721713.4454 | 1269837.7439
23 | 2721760.5515 | 1269954.7223 | 2721759.252 | 1269962.1033
24 | 2721720.0205 | 1269960.2143 | 2721723.7107 | 1269959.3785 | 2721734.4475 | 1269955.1737 | 2721745.1396 | 1269951.4101
25 | 2721716.1722 | 1269825.278 | 2721717.9286 | 1269807.2644
26 | 2721716.1722 | 1269825.278 | 2721752.0589 | 1269830.0664 | 2721774.42 | 1269828.6482
27 | 2721604.6544 | 1269827.4536 | 2721613.6528 | 1269831.3723 | 2721626.1411 | 1269836.6225
28 | 2721563.874 | 1269810.0282 | 2721564.073 | 1269805.8507
29 | 2721564.073 | 1269805.8507 | 2721563.1368 | 1269793.1976 | 2721562.1411 | 1269746.5233 | 2721561.1613 | 1269737.5244
30 | 2721563.874 | 1269810.0282 | 2721561.0683 | 1269808.8472 | 2721543.9619 | 1269801.9777
31 | 2721563.874 | 1269810.0282 | 2721571.7899 | 1269813.3616
32 | 2721558.6739 | 1269714.68 | 2721561.1613 | 1269737.5244
33 | 2721702.5185 | 1269964.7245 | 2721679.1254 | 1269970.2255
34 | 2721702.5185 | 1269964.7245 | 2721720.0205 | 1269960.2143
35 | 2721659.6949 | 1269982.1251 | 2721665.1577 | 1269977.0885 | 2721679.1254 | 1269970.2255
36 | 2721625.0134 | 1270045.6358 | 2721636.3366 | 1270028.6757 | 2721646.9951 | 1270014.749 | 2721655.6104 | 1270008.6653 | 2721660.9112 | 1270006.3724
37 | 2721660.9112 | 1270006.3724 | 2721662.3949 | 1270009.9729 | 2721665.1319 | 1270013.755 | 2721668.3057 | 1270016.7898 | 2721673.031 | 1270019.9069
38 | 2721660.9112 | 1270006.3724 | 2721659.8194 | 1270001.2786 | 2721659.8882 | 1269995.3857 | 2721661.5613 | 1269989.8039 | 2721664.2596 | 1269985.6001 | 2721659.6949 | 1269982.1251
39 | 2721625.0134 | 1270045.6358 | 2721620.6528 | 1270055.2642
40 | 2721688.076 | 1270025.3297 | 2721678.3875 | 1270022.4471 | 2721673.3699 | 1270020.1305 | 2721673.031 | 1270019.9069
41 | 2721659.6949 | 1269982.1251 | 2721655.5674 | 1269978.9817 | 2721650.7488 | 1269963.9093
42 | 2721774.42 | 1269828.6482 | 2721789.8004 | 1269826.6634
43 | 2721557.5101 | 1269702.3908 | 2721557.9383 | 1269707.9237 | 2721558.6739 | 1269714.68
44 | 2721543.2822 | 1269650.9589 | 2721546.3582 | 1269658.0287 | 2721553.6524 | 1269681.756 | 2721556.8979 | 1269694.4789 | 2721557.5101 | 1269702.3908
45 | 2721543.2822 | 1269650.9589 | 2721543.9643 | 1269648.9044 | 2721545.6329 | 1269647.5597 | 2721547.3931 | 1269646.8842 | 2721548.8972 | 1269646.5815
46 | 2721513.9289 | 1269791.6283 | 2721531.0887 | 1269796.8082 | 2721543.9619 | 1269801.9777
47 | 2721604.6544 | 1269827.4536 | 2721587.0884 | 1269819.8038 | 2721571.7899 | 1269813.3616
48 | 2721513.9289 | 1269791.6283 | 2721515.63 | 1269787.604 | 2721525.4349 | 1269790.2859
49 | 2721525.4349 | 1269790.2859 | 2721530.372 | 1269777.2702
50 | 2721530.372 | 1269777.2702 | 2721531.7303 | 1269773.6891
51 | 2721548.8972 | 1269646.5815 | 2721550.8966 | 1269647.0787 | 2721552.6885 | 1269648.5169 | 2721554.7905 | 1269653.1755 | 2721559.1469 | 1269667.1446 | 2721562.4803 | 1269674.1418 | 2721566.0727 | 1269679.8876 | 2721572.0136 | 1269684.1694 | 2721580.5478 | 1269686.4248 | 2721587.2569 | 1269687.0301 | 2721588.5556 | 1269698.3611
52 | 2721527.3309 | 1269755.0034 | 2721531.7303 | 1269773.6891 | 2721531.7303 | 1269773.6891
53 | 2721697.2071 | 1270027.7618 | 2721688.9501 | 1270025.5897 | 2721688.076 | 1270025.3297
54 | 2721527.3309 | 1269755.0034 | 2721523.4455 | 1269738.5013
55 | 2721521.5426 | 1269730.4189 | 2721523.4455 | 1269738.5013
56 | 2721807.4748 | 1269813.4601 | 2721801.0839 | 1269822.2475 | 2721789.8004 | 1269826.6634
57 | 2721807.4748 | 1269813.4601 | 2721806.5186 | 1269806.6537
58 | 2721730.414 | 1270035.4197 | 2721738.8802 | 1270037.4452
59 | 2721730.414 | 1270035.4197 | 2721723.8585 | 1270033.961 | 2721716.981 | 1270032.3613
60 | 2721752.4407 | 1270040.6896 | 2721738.8802 | 1270037.4452
61 | 2721697.2071 | 1270027.7618 | 2721716.981 | 1270032.3613
62 | 2721743.5045 | 1270011.897 | 2721748.7437 | 1270011.5755 | 2721754.1108 | 1270013.3656 | 2721757.1899 | 1270017.3438 | 2721757.0365 | 1270019.8433
63 | 2721752.4407 | 1270040.6896 | 2721756.8723 | 1270022.5198 | 2721757.0365 | 1270019.8433
64 | 2721752.4407 | 1270040.6896 | 2721871.34 | 1270310.7208
65 | 2721809.6132 | 1270332.3974 | 2721871.34 | 1270310.7208
66 | 2721771.8208 | 1270345.6689 | 2721809.6132 | 1270332.3974
67 | 2721771.8208 | 1270345.6689 | 2721518.5763 | 1270434.0906
68 | 2721518.5763 | 1270434.0906 | 2721478.5542 | 1270322.6499

## bus_geodata
| x | y | coords
0 | 2721837.0523 | 1269928.7398
1 | 2721806.5469 | 1269932.0942
2 | 2721808.825 | 1269965.761
3 | 2721849.3029 | 1269941.4524
4 | 2721764.7555 | 1269949.0482
5 | 2721797.6411 | 1269965.0073
6 | 2721671.4448 | 1269855.7513
7 | 2721660.7272 | 1269851.1919
8 | 2721679.8435 | 1269826.9645
9 | 2721690.4351 | 1269863.8214
10 | 2721769.1852 | 1269885.737
11 | 2721765.3341 | 1269895.4666
12 | 2721805.6613 | 1269885.3898
13 | 2721783.4807 | 1269906.0524
14 | 2721758.1754 | 1269928.1607
15 | 2721734.5245 | 1269882.6924
16 | 2721733.3481 | 1269856.3048
17 | 2721740.5631 | 1269857.8474
18 | 2721713.4454 | 1269837.7439
19 | 2721760.5515 | 1269954.7223
20 | 2721759.252 | 1269962.1033
21 | 2721745.1396 | 1269951.4101
22 | 2721716.1722 | 1269825.278
23 | 2721796.1907 | 1269964.9095
24 | 2721626.1411 | 1269836.6225
25 | 2721564.073 | 1269805.8507
26 | 2721563.874 | 1269810.0282
27 | 2721561.1613 | 1269737.5244
28 | 2721702.5185 | 1269964.7245
29 | 2721679.1254 | 1269970.2255
30 | 2721720.0205 | 1269960.2143
31 | 2721660.9112 | 1270006.3724
32 | 2721625.0134 | 1270045.6358
33 | 2721673.031 | 1270019.9069
34 | 2721659.6949 | 1269982.1251
35 | 2721650.7488 | 1269963.9093
36 | 2721717.9286 | 1269807.2644
37 | 2721774.42 | 1269828.6482
38 | 2721558.6739 | 1269714.68
39 | 2721557.5101 | 1269702.3908
40 | 2721543.2822 | 1269650.9589
41 | 2721543.9619 | 1269801.9777
42 | 2721571.7899 | 1269813.3616
43 | 2721525.4349 | 1269790.2859
44 | 2721513.9289 | 1269791.6283
45 | 2721530.372 | 1269777.2702
46 | 2721548.8972 | 1269646.5815
47 | 2721604.6544 | 1269827.4536
48 | 2721531.7303 | 1269773.6891
49 | 2721620.6528 | 1270055.2642
50 | 2721688.076 | 1270025.3297
51 | 2721527.3309 | 1269755.0034
52 | 2721523.4455 | 1269738.5013
53 | 2721521.5426 | 1269730.4189
54 | 2721588.5556 | 1269698.3611
55 | 2721789.8005 | 1269826.6634
56 | 2721807.4748 | 1269813.4601
57 | 2721806.5186 | 1269806.6537
58 | 2721730.414 | 1270035.4197
59 | 2721738.8802 | 1270037.4452
60 | 2721716.981 | 1270032.3613
61 | 2721743.5045 | 1270011.897
62 | 2721757.0365 | 1270019.8433
63 | 2721752.4407 | 1270040.6896
64 | 2721697.2071 | 1270027.7618
65 | 2721809.6132 | 1270332.3974
66 | 2721871.34 | 1270310.7208
67 | 2721771.8208 | 1270345.6689
68 | 2721518.5763 | 1270434.0906
69 | 2721478.5542 | 1270322.6499
70 | 2721704.5202 | 1269968.7584

## line_std_types
| c_nf_per_km | r_ohm_per_km | x_ohm_per_km | max_i_ka | type | q_mm2 | alpha | voltage_rating
NAYY 4x50 SE | 210 | 0.642 | 0.083 | 0.142 | cs | 50 | 0.00403 | LV
NAYY 4x120 SE | 264 | 0.225 | 0.08 | 0.242 | cs | 120 | 0.00403 | LV
NAYY 4x150 SE | 261 | 0.208 | 0.08 | 0.27 | cs | 150 | 0.00403 | LV
NA2XS2Y 1x95 RM/25 12/20 kV | 216 | 0.313 | 0.132 | 0.252 | cs | 95 | 0.00403 | MV
NA2XS2Y 1x185 RM/25 12/20 kV | 273 | 0.161 | 0.117 | 0.362 | cs | 185 | 0.00403 | MV
NA2XS2Y 1x240 RM/25 12/20 kV | 304 | 0.122 | 0.112 | 0.421 | cs | 240 | 0.00403 | MV
NA2XS2Y 1x95 RM/25 6/10 kV | 315 | 0.313 | 0.123 | 0.249 | cs | 95 | 0.00403 | MV
NA2XS2Y 1x185 RM/25 6/10 kV | 406 | 0.161 | 0.11 | 0.358 | cs | 185 | 0.00403 | MV
NA2XS2Y 1x240 RM/25 6/10 kV | 456 | 0.122 | 0.105 | 0.416 | cs | 240 | 0.00403 | MV
NA2XS2Y 1x150 RM/25 12/20 kV | 250 | 0.206 | 0.116 | 0.319 | cs | 150 | 0.00403 | MV
NA2XS2Y 1x120 RM/25 12/20 kV | 230 | 0.253 | 0.119 | 0.283 | cs | 120 | 0.00403 | MV
NA2XS2Y 1x70 RM/25 12/20 kV | 190 | 0.443 | 0.132 | 0.22 | cs | 70 | 0.00403 | MV
NA2XS2Y 1x150 RM/25 6/10 kV | 360 | 0.206 | 0.11 | 0.315 | cs | 150 | 0.00403 | MV
NA2XS2Y 1x120 RM/25 6/10 kV | 340 | 0.253 | 0.113 | 0.28 | cs | 120 | 0.00403 | MV
NA2XS2Y 1x70 RM/25 6/10 kV | 280 | 0.443 | 0.123 | 0.217 | cs | 70 | 0.00403 | MV
N2XS(FL)2Y 1x120 RM/35 64/110 kV | 112 | 0.153 | 0.166 | 0.366 | cs | 120 | 0.00393 | HV
N2XS(FL)2Y 1x185 RM/35 64/110 kV | 125 | 0.099 | 0.156 | 0.457 | cs | 185 | 0.00393 | HV
N2XS(FL)2Y 1x240 RM/35 64/110 kV | 135 | 0.075 | 0.149 | 0.526 | cs | 240 | 0.00393 | HV
N2XS(FL)2Y 1x300 RM/35 64/110 kV | 144 | 0.06 | 0.144 | 0.588 | cs | 300 | 0.00393 | HV
15-AL1/3-ST1A 0.4 | 11 | 1.8769 | 0.35 | 0.105 | ol | 16 | 0.00403 | LV
24-AL1/4-ST1A 0.4 | 11.25 | 1.2012 | 0.335 | 0.14 | ol | 24 | 0.00403 | LV
48-AL1/8-ST1A 0.4 | 12.2 | 0.5939 | 0.3 | 0.21 | ol | 48 | 0.00403 | LV
94-AL1/15-ST1A 0.4 | 13.2 | 0.306 | 0.29 | 0.35 | ol | 94 | 0.00403 | LV
34-AL1/6-ST1A 10.0 | 9.7 | 0.8342 | 0.36 | 0.17 | ol | 34 | 0.00403 | MV
48-AL1/8-ST1A 10.0 | 10.1 | 0.5939 | 0.35 | 0.21 | ol | 48 | 0.00403 | MV
70-AL1/11-ST1A 10.0 | 10.4 | 0.4132 | 0.339 | 0.29 | ol | 70 | 0.00403 | MV
94-AL1/15-ST1A 10.0 | 10.75 | 0.306 | 0.33 | 0.35 | ol | 94 | 0.00403 | MV
122-AL1/20-ST1A 10.0 | 11.1 | 0.2376 | 0.323 | 0.41 | ol | 122 | 0.00403 | MV
149-AL1/24-ST1A 10.0 | 11.25 | 0.194 | 0.315 | 0.47 | ol | 149 | 0.00403 | MV
34-AL1/6-ST1A 20.0 | 9.15 | 0.8342 | 0.382 | 0.17 | ol | 34 | 0.00403 | MV
48-AL1/8-ST1A 20.0 | 9.5 | 0.5939 | 0.372 | 0.21 | ol | 48 | 0.00403 | MV
70-AL1/11-ST1A 20.0 | 9.7 | 0.4132 | 0.36 | 0.29 | ol | 70 | 0.00403 | MV
94-AL1/15-ST1A 20.0 | 10 | 0.306 | 0.35 | 0.35 | ol | 94 | 0.00403 | MV
122-AL1/20-ST1A 20.0 | 10.3 | 0.2376 | 0.344 | 0.41 | ol | 122 | 0.00403 | MV
149-AL1/24-ST1A 20.0 | 10.5 | 0.194 | 0.337 | 0.47 | ol | 149 | 0.00403 | MV
184-AL1/30-ST1A 20.0 | 10.75 | 0.1571 | 0.33 | 0.535 | ol | 184 | 0.00403 | MV
243-AL1/39-ST1A 20.0 | 11 | 0.1188 | 0.32 | 0.645 | ol | 243 | 0.00403 | MV
48-AL1/8-ST1A 110.0 | 8 | 0.5939 | 0.46 | 0.21 | ol | 48 | 0.00403 | HV
70-AL1/11-ST1A 110.0 | 8.4 | 0.4132 | 0.45 | 0.29 | ol | 70 | 0.00403 | HV
94-AL1/15-ST1A 110.0 | 8.65 | 0.306 | 0.44 | 0.35 | ol | 94 | 0.00403 | HV
122-AL1/20-ST1A 110.0 | 8.5 | 0.2376 | 0.43 | 0.41 | ol | 122 | 0.00403 | HV
149-AL1/24-ST1A 110.0 | 8.75 | 0.194 | 0.41 | 0.47 | ol | 149 | 0.00403 | HV
184-AL1/30-ST1A 110.0 | 8.8 | 0.1571 | 0.4 | 0.535 | ol | 184 | 0.00403 | HV
243-AL1/39-ST1A 110.0 | 9 | 0.1188 | 0.39 | 0.645 | ol | 243 | 0.00403 | HV
305-AL1/39-ST1A 110.0 | 9.2 | 0.0949 | 0.38 | 0.74 | ol | 305 | 0.00403 | HV
490-AL1/64-ST1A 110.0 | 9.75 | 0.059 | 0.37 | 0.96 | ol | 490 | 0.00403 | HV
679-AL1/86-ST1A 110.0 | 9.95 | 0.042 | 0.36 | 1.15 | ol | 679 | 0.00403 | HV
490-AL1/64-ST1A 220.0 | 10 | 0.059 | 0.285 | 0.96 | ol | 490 | 0.00403 | HV
679-AL1/86-ST1A 220.0 | 11.7 | 0.042 | 0.275 | 1.15 | ol | 679 | 0.00403 | HV
490-AL1/64-ST1A 380.0 | 11 | 0.059 | 0.253 | 0.96 | ol | 490 | 0.00403 | HV
679-AL1/86-ST1A 380.0 | 14.6 | 0.042 | 0.25 | 1.15 | ol | 679 | 0.00403 | HV

## trafo_std_types
| i0_percent | pfe_kw | vkr_percent | sn_mva | vn_lv_kv | vn_hv_kv | vk_percent | shift_degree | vector_group | tap_side | tap_neutral | tap_min | tap_max | tap_step_degree | tap_step_percent | tap_phase_shifter
160 MVA 380/110 kV | 0.06 | 60 | 0.25 | 160 | 110 | 380 | 12.2 | 0 | Yy0 | hv | 0 | -9 | 9 | 0 | 1.5 | FALSE
100 MVA 220/110 kV | 0.06 | 55 | 0.26 | 100 | 110 | 220 | 12 | 0 | Yy0 | hv | 0 | -9 | 9 | 0 | 1.5 | FALSE
63 MVA 110/20 kV | 0.04 | 22 | 0.32 | 63 | 20 | 110 | 18 | 150 | YNd5 | hv | 0 | -9 | 9 | 0 | 1.5 | FALSE
40 MVA 110/20 kV | 0.05 | 18 | 0.34 | 40 | 20 | 110 | 16.2 | 150 | YNd5 | hv | 0 | -9 | 9 | 0 | 1.5 | FALSE
25 MVA 110/20 kV | 0.07 | 14 | 0.41 | 25 | 20 | 110 | 12 | 150 | YNd5 | hv | 0 | -9 | 9 | 0 | 1.5 | FALSE
63 MVA 110/10 kV | 0.04 | 22 | 0.32 | 63 | 10 | 110 | 18 | 150 | YNd5 | hv | 0 | -9 | 9 | 0 | 1.5 | FALSE
40 MVA 110/10 kV | 0.05 | 18 | 0.34 | 40 | 10 | 110 | 16.2 | 150 | YNd5 | hv | 0 | -9 | 9 | 0 | 1.5 | FALSE
25 MVA 110/10 kV | 0.07 | 14 | 0.41 | 25 | 10 | 110 | 12 | 150 | YNd5 | hv | 0 | -9 | 9 | 0 | 1.5 | FALSE
0.25 MVA 20/0.4 kV | 0.32 | 0.8 | 1.44 | 0.25 | 0.4 | 20 | 6 | 150 | Yzn5 | hv | 0 | -2 | 2 | 0 | 2.5 | FALSE
0.4 MVA 20/0.4 kV | 0.3375 | 1.35 | 1.425 | 0.4 | 0.4 | 20 | 6 | 150 | Dyn5 | hv | 0 | -2 | 2 | 0 | 2.5 | FALSE
0.63 MVA 20/0.4 kV | 0.2619 | 1.65 | 1.206 | 0.63 | 0.4 | 20 | 6 | 150 | Dyn5 | hv | 0 | -2 | 2 | 0 | 2.5 | FALSE
0.25 MVA 10/0.4 kV | 0.24 | 0.6 | 1.2 | 0.25 | 0.4 | 10 | 4 | 150 | Dyn5 | hv | 0 | -2 | 2 | 0 | 2.5 | FALSE
0.4 MVA 10/0.4 kV | 0.2375 | 0.95 | 1.325 | 0.4 | 0.4 | 10 | 4 | 150 | Dyn5 | hv | 0 | -2 | 2 | 0 | 2.5 | FALSE
0.63 MVA 10/0.4 kV | 0.1873 | 1.18 | 1.0794 | 0.63 | 0.4 | 10 | 4 | 150 | Dyn5 | hv | 0 | -2 | 2 | 0 | 2.5 | FALSE

## trafo3w_std_types
| sn_hv_mva | sn_mv_mva | sn_lv_mva | vn_hv_kv | vn_mv_kv | vn_lv_kv | vk_hv_percent | vk_mv_percent | vk_lv_percent | vkr_hv_percent | vkr_mv_percent | vkr_lv_percent | pfe_kw | i0_percent | shift_mv_degree | shift_lv_degree | vector_group | tap_side | tap_neutral | tap_min | tap_max | tap_step_percent
63/25/38 MVA 110/20/10 kV | 63 | 25 | 38 | 110 | 20 | 10 | 10.4 | 10.4 | 10.4 | 0.28 | 0.32 | 0.35 | 35 | 0.89 | 0 | 0 | YN0yn0yn0 | hv | 0 | -10 | 10 | 1.2
63/25/38 MVA 110/10/10 kV | 63 | 25 | 38 | 110 | 10 | 10 | 10.4 | 10.4 | 10.4 | 0.28 | 0.32 | 0.35 | 35 | 0.89 | 0 | 0 | YN0yn0yn0 | hv | 0 | -10 | 10 | 1.2

## fuse_std_types
| fuse_type | i_rated_a | t_avg | t_min | t_total | x_avg | x_min | x_total
HV 100A | HV 100A | 100 | 0 | [10.0, 3.64, 0.854, 0.281, 0.1, 0.0531, 0.022, 0.01] | [10.0, 4.267, 1.21, 0.403, 0.1, 0.058, 0.022, 0.01] | 0 | [300.0, 350.0, 450.0, 550.0, 700.0, 850.0, 1200.0, 1752.0] | [600.0, 700.0, 900.0, 1150.0, 1665.0, 2000.0, 3000.0, 4313.0]
HV 10A | HV 10A | 10 | 0 | [10.0, 1675.0, 0.344, 0.156, 0.1, 0.0417, 0.0171, 0.01] | [10.0, 1.3, 0.3, 0.155, 0.1, 0.0555, 0.023, 0.01] | 0 | [30.0, 32.0, 35.0, 37.0, 39.0, 50.0, 70.0, 88.0] | [60.0, 70.0, 80.0, 87.0, 94.0, 110.0, 150.0, 216.0]
HV 125A | HV 125A | 125 | 0 | [10.0, 1.82, 0.344, 0.1, 0.0467, 0.0269, 0.01] | [10.0, 2.478, 0.426, 0.1, 0.0427, 0.0211, 0.01] | 0 | [375.0, 500.0, 700.0, 925.0, 1200.0, 1500.0, 2341.0] | [750.0, 1000.0, 1500.0, 2200.0, 3000.0, 4000.0, 5765.0]
HV 160A | HV 160A | 160 | 0 | [10.0, 4.15, 1.03, 0.198, 0.1, 0.051, 0.0172, 0.01] | [10.0, 2.3, 0.734, 0.274, 0.1, 0.046, 0.0177, 0.01] | 0 | [480.0, 550.0, 700.0, 1000.0, 1260.0, 1600.0, 2500.0, 3227.0] | [960.0, 1300.0, 1700.0, 2200.0, 2996.0, 4000.0, 6000.0, 7946.0]
HV 16A | HV 16A | 16 | 0 | [10.0, 0.352, 0.164, 0.1, 0.0649, 0.0342, 0.01] | [10.0, 2.34, 0.722, 0.181, 0.1, 0.055, 0.0296, 0.01] | 0 | [48.0, 60.0, 65.0, 71.0, 80.0, 100.0, 162.0] | [96.0, 110.0, 125.0, 150.0, 168.0, 200.0, 250.0, 398.0]
HV 200A | HV 200A | 200 | 0 | [10.0, 4.267, 1.21, 0.403, 0.1, 0.058, 0.022, 0.01] | [10.0, 3.73, 1.654, 0.328, 0.1, 0.0531, 0.019, 0.01] | 0 | [600.0, 700.0, 900.0, 1150.0, 1665.0, 2000.0, 3000.0, 4313.0] | [1200.0, 1500.0, 1800.0, 2700.0, 3960.0, 5000.0, 7500.0, 10620.0]
HV 20A | HV 20A | 20 | 0 | [10.0, 1.3, 0.3, 0.155, 0.1, 0.0555, 0.023, 0.01] | [10.0, 1.3, 0.161, 0.1, 0.0611, 0.0399, 0.0141, 0.01] | 0 | [60.0, 70.0, 80.0, 87.0, 94.0, 110.0, 150.0, 216.0] | [120.0, 150.0, 200.0, 223.0, 260.0, 300.0, 450.0, 532.0]
HV 25A | HV 25A | 25 | 0 | [10.0, 2.512, 0.833, 0.299, 0.1, 0.0372, 0.0223, 0.01] | [10.0, 3.125, 0.597, 0.198, 0.1, 0.0378, 0.022, 0.01] | 0 | [75.0, 82.0, 90.0, 100.0, 124.0, 170.0, 200.0, 289.0] | [150.0, 170.0, 210.0, 250.0, 294.0, 400.0, 500.0, 711.0]
HV 31.5A | HV 31.5A | 31.5 | 0 | [10.0, 2.34, 0.722, 0.181, 0.1, 0.055, 0.0296, 0.01] | [10.0, 2.84, 0.368, 0.164, 0.1, 0.0621, 0.0378, 0.0195, 0.01] | 0 | [95.0, 110.0, 125.0, 150.0, 165.0, 200.0, 250.0, 390.0] | [189.0, 220.0, 300.0, 350.0, 393.0, 450.0, 530.0, 700.0, 960.0]
HV 40A | HV 40A | 40 | 0 | [10.0, 1.3, 0.161, 0.1, 0.0611, 0.0399, 0.0141, 0.01] | [10.0, 2.05, 0.369, 0.198, 0.1, 0.051, 0.0298, 0.01] | 0 | [120.0, 150.0, 200.0, 223.0, 260.0, 300.0, 450.0, 532.0] | [240.0, 300.0, 400.0, 450.0, 530.0, 650.0, 800.0, 1311.0]
HV 50A | HV 50A | 50 | 0 | [10.0, 3.215, 0.597, 0.198, 0.1, 0.0378, 0.022, 0.01] | [10.0, 3.64, 0.854, 0.281, 0.1, 0.0531, 0.022, 0.01] | 0 | [150.0, 170.0, 210.0, 250.0, 294.0, 400.0, 500.0, 711.0] | [300.0, 350.0, 450.0, 550.0, 700.0, 850.0, 1200.0, 1752.0]
HV 6.3A | HV 6.3A | 6.3 | 0 | [10.0, 1.39, 0.344, 0.168, 0.1, 0.056, 0.0263, 0.01] | [10.0, 1.711, 0.516, 0.198, 0.1, 0.0634, 0.0303, 0.01] | 0 | [19.0, 19.5, 20.4, 20.8, 22.0, 25.0, 32.0, 48.0] | [38.0, 40.0, 43.0, 48.0, 53.0, 60.0, 75.0, 118.0]
HV 63A | HV 63A | 63 | 0 | [10.0, 2.84, 0.368, 0.164, 0.1, 0.0621, 0.0378, 0.0195, 0.01] | [10.0, 1.82, 0.344, 0.1, 0.0467, 0.0269, 0.01] | 0 | [189.0, 220.0, 300.0, 350.0, 393.0, 450.0, 530.0, 700.0, 961.0] | [378.0, 500.0, 700.0, 934.0, 1200.0, 1500.0, 2366.0]
HV 80A | HV 80A | 80 | 0 | [10.0, 2.05, 0.369, 0.198, 0.1, 0.051, 0.0298, 0.01] | [10.0, 4.15, 1.03, 0.198, 0.1, 0.051, 0.0172, 0.01] | 0 | [240.0, 300.0, 400.0, 450.0, 530.0, 650.0, 800.0, 1311.0] | [480.0, 550.0, 700.0, 1000.0, 1260.0, 1600.0, 2500.0, 3227.0]
Siemens NH-1-100 | Siemens NH-1-100 | 100 | [5400.0, 2000.0, 400.0, 20.0, 1.0, 0.2, 0.012, 0.004] | 0 | 0 | [150.0, 190.0, 250.0, 430.0, 900.0, 1250.0, 2700.0, 3600.0] | 0 | 0
Siemens NH-1-125 | Siemens NH-1-125 | 125 | [4800.0, 120.0, 7.0, 0.1, 0.004] | 0 | 0 | [180.0, 400.0, 740.0, 2000.0, 4250.0] | 0 | 0
Siemens NH-1-16 | Siemens NH-1-16 | 16 | [4000.0, 400.0, 2.0, 0.1, 0.04, 0.01] | 0 | 0 | [26.0, 35.0, 75.0, 150.0, 200.0, 300.0] | 0 | 0
Siemens NH-1-160 | Siemens NH-1-160 | 160 | [4800.0, 120.0, 7.0, 0.1, 0.004] | 0 | 0 | [210.0, 500.0, 900.0, 2300.0, 5000.0] | 0 | 0
Siemens NH-1-25 | Siemens NH-1-25 | 25 | [4000.0, 1000.0, 10.0, 0.2, 0.02, 0.01] | 0 | 0 | [40.0, 50.0, 100.0, 210.0, 400.0, 500.0] | 0 | 0
Siemens NH-1-50 | Siemens NH-1-50 | 50 | [4000.0, 40.0, 4.0, 1.0, 0.02, 0.01] | 0 | 0 | [86.0, 200.0, 300.0, 400.0, 1000.0, 1280.0] | 0 | 0
Siemens NH-1-63 | Siemens NH-1-63 | 63 | [4000.0, 100.0, 10.0, 2.0, 0.04, 0.01] | 0 | 0 | [100.0, 200.0, 300.0, 400.0, 1000.0, 1500.0] | 0 | 0
Siemens NH-1-80 | Siemens NH-1-80 | 80 | [4800.0, 120.0, 7.0, 0.1, 0.01] | 0 | 0 | [150.58, 250.0, 450.0, 1150.0, 2470.0] | 0 | 0
Siemens NH-2-1000 | Siemens NH-2-1000 | 1000 | [4800.0, 120.0, 7.0, 0.1, 0.004] | 0 | 0 | [1900.0, 3500.0, 8400.0, 24000.0, 52000.0] | 0 | 0
Siemens NH-2-200 | Siemens NH-2-200 | 200 | [4800.0, 120.0, 7.0, 0.1, 0.004] | 0 | 0 | [280.0, 650.0, 1200.0, 3000.0, 7000.0] | 0 | 0
Siemens NH-2-224 | Siemens NH-2-224 | 224 | [4800.0, 120.0, 7.0, 0.2, 0.04, 0.004] | 0 | 0 | [400.0, 750.0, 1453.0, 3025.0, 4315.0, 7600.0] | 0 | 0
Siemens NH-2-250 | Siemens NH-2-250 | 250 | [4800.0, 120.0, 7.0, 0.1, 0.004] | 0 | 0 | [450.0, 800.0, 1650.0, 4000.0, 8500.0] | 0 | 0
Siemens NH-2-315 | Siemens NH-2-315 | 315 | [4800.0, 120.0, 7.0, 0.1, 0.004] | 0 | 0 | [550.0, 920.0, 1900.0, 5000.0, 11000.0] | 0 | 0
Siemens NH-2-355 | Siemens NH-2-355 | 355 | [4800.0, 120.0, 6.0, 0.1, 0.004] | 0 | 0 | [650.0, 1116.27, 2350.0, 5840.0, 12790.0] | 0 | 0
Siemens NH-2-400 | Siemens NH-2-400 | 400 | [4800.0, 120.0, 7.0, 0.1, 0.004] | 0 | 0 | [720.0, 1350.0, 2800.0, 6500.0, 15000.0] | 0 | 0
Siemens NH-2-425 | Siemens NH-2-425 | 425 | [4800.0, 120.0, 7.0, 0.1, 0.004] | 0 | 0 | [850.0, 1500.0, 3050.0, 7500.0, 16500.0] | 0 | 0
Siemens NH-2-630 | Siemens NH-2-630 | 630 | [4800.0, 120.0, 7.0, 0.1, 0.004] | 0 | 0 | [1200.0, 2000.0, 4800.0, 12000.0, 26000.0] | 0 | 0

## dtypes
| element | column | dtype
0 | bus | name | object
1 | bus | vn_kv | float64
2 | bus | type | object
3 | bus | zone | object
4 | bus | in_service | bool
5 | load | name | object
6 | load | bus | uint32
7 | load | p_mw | float64
8 | load | q_mvar | float64
9 | load | const_z_percent | float64
10 | load | const_i_percent | float64
11 | load | sn_mva | float64
12 | load | scaling | float64
13 | load | in_service | bool
14 | load | type | object
15 | ext_grid | name | object
16 | ext_grid | bus | uint32
17 | ext_grid | vm_pu | float64
18 | ext_grid | va_degree | float64
19 | ext_grid | slack_weight | float64
20 | ext_grid | in_service | bool
21 | line | name | object
22 | line | std_type | object
23 | line | from_bus | uint32
24 | line | to_bus | uint32
25 | line | length_km | float64
26 | line | r_ohm_per_km | float64
27 | line | x_ohm_per_km | float64
28 | line | c_nf_per_km | float64
29 | line | g_us_per_km | float64
30 | line | max_i_ka | float64
31 | line | df | float64
32 | line | parallel | uint32
33 | line | type | object
34 | line | in_service | bool
35 | trafo | name | object
36 | trafo | std_type | object
37 | trafo | hv_bus | uint32
38 | trafo | lv_bus | uint32
39 | trafo | sn_mva | float64
40 | trafo | vn_hv_kv | float64
41 | trafo | vn_lv_kv | float64
42 | trafo | vk_percent | float64
43 | trafo | vkr_percent | float64
44 | trafo | pfe_kw | float64
45 | trafo | i0_percent | float64
46 | trafo | shift_degree | float64
47 | trafo | tap_side | object
48 | trafo | tap_neutral | int32
49 | trafo | tap_min | int32
50 | trafo | tap_max | int32
51 | trafo | tap_step_percent | float64
52 | trafo | tap_step_degree | float64
53 | trafo | tap_pos | int32
54 | trafo | tap_phase_shifter | bool
55 | trafo | parallel | uint32
56 | trafo | df | float64
57 | trafo | in_service | bool
58 | line_geodata | coords | object
59 | bus_geodata | x | float64
60 | bus_geodata | y | float64
61 | bus_geodata | coords | object

## parameters
| version | format_version | converged | OPF_converged | name | f_hz | sn_mva
0 | 2.14.6 | 2.14.0 | FALSE | FALSE |  | 50 | 1