## bus
| name | vn_kv | type | zone | in_service
0 | bus_LV_4881-7_0_4_node_0 | 0.4 | n |  | TRUE
1 | bus_LV_4881-7_0_4_node_1 | 0.4 | n |  | TRUE
2 | bus_LV_4881-7_0_4_node_2 | 0.4 | n |  | TRUE
3 | bus_LV_4881-7_0_4_node_3 | 0.4 | n |  | TRUE
4 | bus_LV_4881-7_0_4_node_4 | 0.4 | n |  | TRUE
5 | bus_LV_4881-7_0_4_node_5 | 0.4 | n |  | TRUE
6 | bus_LV_4881-7_0_4_node_6 | 0.4 | n |  | TRUE
7 | bus_LV_4881-7_0_4_node_102 | 0.4 | n |  | TRUE
8 | bus_LV_4881-7_0_4_node_46 | 0.4 | n |  | TRUE
9 | bus_LV_4881-7_0_4_node_64 | 0.4 | n |  | TRUE
10 | bus_LV_4881-7_0_4_node_11 | 0.4 | n |  | TRUE
11 | bus_LV_4881-7_0_4_node_30 | 0.4 | n |  | TRUE
12 | bus_LV_4881-7_0_4_node_92 | 0.4 | n |  | TRUE
13 | bus_LV_4881-7_0_4_node_44 | 0.4 | n |  | TRUE
14 | bus_LV_4881-7_0_4_node_45 | 0.4 | n |  | TRUE
15 | bus_LV_4881-7_0_4_node_65 | 0.4 | n |  | TRUE
16 | bus_LV_4881-7_0_4_node_13 | 0.4 | n |  | TRUE
17 | bus_LV_4881-7_0_4_node_9 | 0.4 | n |  | TRUE
18 | bus_LV_4881-7_0_4_node_7 | 0.4 | n |  | TRUE
19 | bus_LV_4881-7_0_4_node_8 | 0.4 | n |  | TRUE
20 | bus_LV_4881-7_0_4_node_93 | 0.4 | n |  | TRUE
21 | bus_LV_4881-7_0_4_node_84 | 0.4 | n |  | TRUE
22 | bus_LV_4881-7_0_4_node_86 | 0.4 | n |  | TRUE
23 | bus_LV_4881-7_0_4_node_83 | 0.4 | n |  | TRUE
24 | bus_LV_4881-7_0_4_node_10 | 0.4 | n |  | TRUE
25 | bus_LV_4881-7_0_4_node_12 | 0.4 | n |  | TRUE
26 | bus_LV_4881-7_0_4_node_63 | 0.4 | n |  | TRUE
27 | bus_LV_4881-7_0_4_node_61 | 0.4 | n |  | TRUE
28 | bus_LV_4881-7_0_4_node_89 | 0.4 | n |  | TRUE
29 | bus_LV_4881-7_0_4_node_24 | 0.4 | n |  | TRUE
30 | bus_LV_4881-7_0_4_node_14 | 0.4 | n |  | TRUE
31 | bus_LV_4881-7_0_4_node_15 | 0.4 | n |  | TRUE
32 | bus_LV_4881-7_0_4_node_16 | 0.4 | n |  | TRUE
33 | bus_LV_4881-7_0_4_node_17 | 0.4 | n |  | TRUE
34 | bus_LV_4881-7_0_4_node_18 | 0.4 | n |  | TRUE
35 | bus_LV_4881-7_0_4_node_19 | 0.4 | n |  | TRUE
36 | bus_LV_4881-7_0_4_node_33 | 0.4 | n |  | TRUE
37 | bus_LV_4881-7_0_4_node_48 | 0.4 | n |  | TRUE
38 | bus_LV_4881-7_0_4_node_69 | 0.4 | n |  | TRUE
39 | bus_LV_4881-7_0_4_node_91 | 0.4 | n |  | TRUE
40 | bus_LV_4881-7_0_4_node_35 | 0.4 | n |  | TRUE
41 | bus_LV_4881-7_0_4_node_31 | 0.4 | n |  | TRUE
42 | bus_LV_4881-7_0_4_node_49 | 0.4 | n |  | TRUE
43 | bus_LV_4881-7_0_4_node_70 | 0.4 | n |  | TRUE
44 | bus_LV_4881-7_0_4_node_20 | 0.4 | n |  | TRUE
45 | bus_LV_4881-7_0_4_node_21 | 0.4 | n |  | TRUE
46 | bus_LV_4881-7_0_4_node_22 | 0.4 | n |  | TRUE
47 | bus_LV_4881-7_0_4_node_23 | 0.4 | n |  | TRUE
48 | bus_LV_4881-7_0_4_node_25 | 0.4 | n |  | TRUE
49 | bus_LV_4881-7_0_4_node_56 | 0.4 | n |  | TRUE
50 | bus_LV_4881-7_0_4_node_53 | 0.4 | n |  | TRUE
51 | bus_LV_4881-7_0_4_node_26 | 0.4 | n |  | TRUE
52 | bus_LV_4881-7_0_4_node_27 | 0.4 | n |  | TRUE
53 | bus_LV_4881-7_0_4_node_28 | 0.4 | n |  | TRUE
54 | bus_LV_4881-7_0_4_node_29 | 0.4 | n |  | TRUE
55 | bus_LV_4881-7_0_4_node_42 | 0.4 | n |  | TRUE
56 | bus_LV_4881-7_0_4_node_94 | 0.4 | n |  | TRUE
57 | bus_LV_4881-7_0_4_node_43 | 0.4 | n |  | TRUE
58 | bus_LV_4881-7_0_4_node_32 | 0.4 | n |  | TRUE
59 | bus_LV_4881-7_0_4_node_34 | 0.4 | n |  | TRUE
60 | bus_LV_4881-7_0_4_node_76 | 0.4 | n |  | TRUE
61 | bus_LV_4881-7_0_4_node_74 | 0.4 | n |  | TRUE
62 | bus_LV_4881-7_0_4_node_77 | 0.4 | n |  | TRUE
63 | bus_LV_4881-7_0_4_node_72 | 0.4 | n |  | TRUE
64 | bus_LV_4881-7_0_4_node_36 | 0.4 | n |  | TRUE
65 | bus_LV_4881-7_0_4_node_37 | 0.4 | n |  | TRUE
66 | bus_LV_4881-7_0_4_node_38 | 0.4 | n |  | TRUE
67 | bus_LV_4881-7_0_4_node_39 | 0.4 | n |  | TRUE
68 | bus_LV_4881-7_0_4_node_40 | 0.4 | n |  | TRUE
69 | bus_LV_4881-7_0_4_node_41 | 0.4 | n |  | TRUE
70 | bus_LV_4881-7_0_4_node_67 | 0.4 | n |  | TRUE
71 | bus_LV_4881-7_0_4_node_98 | 0.4 | n |  | TRUE
72 | bus_LV_4881-7_0_4_node_95 | 0.4 | n |  | TRUE
73 | bus_LV_4881-7_0_4_node_106 | 0.4 | n |  | TRUE
74 | bus_LV_4881-7_0_4_node_109 | 0.4 | n |  | TRUE
75 | bus_LV_4881-7_0_4_node_96 | 0.4 | n |  | TRUE
76 | bus_LV_4881-7_0_4_node_47 | 0.4 | n |  | TRUE
77 | bus_LV_4881-7_0_4_node_50 | 0.4 | n |  | TRUE
78 | bus_LV_4881-7_0_4_node_60 | 0.4 | n |  | TRUE
79 | bus_LV_4881-7_0_4_node_68 | 0.4 | n |  | TRUE
80 | bus_LV_4881-7_0_4_node_58 | 0.4 | n |  | TRUE
81 | bus_LV_4881-7_0_4_node_51 | 0.4 | n |  | TRUE
82 | bus_LV_4881-7_0_4_node_52 | 0.4 | n |  | TRUE
83 | bus_LV_4881-7_0_4_node_54 | 0.4 | n |  | TRUE
84 | bus_LV_4881-7_0_4_node_55 | 0.4 | n |  | TRUE
85 | bus_LV_4881-7_0_4_node_75 | 0.4 | n |  | TRUE
86 | bus_LV_4881-7_0_4_node_79 | 0.4 | n |  | TRUE
87 | bus_LV_4881-7_0_4_node_73 | 0.4 | n |  | TRUE
88 | bus_LV_4881-7_0_4_node_57 | 0.4 | n |  | TRUE
89 | bus_LV_4881-7_0_4_node_88 | 0.4 | n |  | TRUE
90 | bus_LV_4881-7_0_4_node_66 | 0.4 | n |  | TRUE
91 | bus_LV_4881-7_0_4_node_107 | 0.4 | n |  | TRUE
92 | bus_LV_4881-7_0_4_node_108 | 0.4 | n |  | TRUE
93 | bus_LV_4881-7_0_4_node_85 | 0.4 | n |  | TRUE
94 | bus_LV_4881-7_0_4_node_81 | 0.4 | n |  | TRUE
95 | bus_LV_4881-7_0_4_node_80 | 0.4 | n |  | TRUE
96 | bus_LV_4881-7_0_4_node_71 | 0.4 | n |  | TRUE
97 | bus_LV_4881-7_0_4_node_78 | 0.4 | n |  | TRUE
98 | bus_LV_4881-7_0_4_node_82 | 0.4 | n |  | TRUE
99 | bus_LV_4881-7_0_4_node_87 | 0.4 | n |  | TRUE
100 | bus_LV_4881-7_0_4_node_103 | 0.4 | n |  | TRUE
101 | bus_LV_4881-7_0_4_node_97 | 0.4 | n |  | TRUE
102 | bus_LV_4881-7_0_4_node_99 | 0.4 | n |  | TRUE
103 | bus_LV_4881-7_0_4_node_100 | 0.4 | n |  | TRUE
104 | bus_LV_4881-7_0_4_node_101 | 0.4 | n |  | TRUE
105 | bus_MV_440_0_node_111 | 20 | n |  | TRUE

## load
| name | bus | p_mw | q_mvar | const_z_percent | const_i_percent | sn_mva | scaling | in_service | type
0 | LV_4881-7_0_4_load_0 | 0 | 0.00069671 | 0.00017461 | 0 | 0 |  | 1 | TRUE | wye
1 | LV_4881-7_0_4_load_5 | 5 | 0.00048685 | 0.00012202 | 0 | 0 |  | 1 | TRUE | wye
2 | LV_4881-7_0_4_load_6 | 6 | 0.00025638 | 6.4254e-05 | 0 | 0 |  | 1 | TRUE | wye
3 | LV_4881-7_0_4_load_102 | 7 | 0.0015231 | 0.00038172 | 0 | 0 |  | 1 | TRUE | wye
4 | LV_4881-7_0_4_load_46 | 8 | 0.00079256 | 0.00019863 | 0 | 0 |  | 1 | TRUE | wye
5 | LV_4881-7_0_4_load_64 | 9 | 0.00060515 | 0.00015166 | 0 | 0 |  | 1 | TRUE | wye
6 | LV_4881-7_0_4_load_30 | 11 | 0.0030109 | 0.0007546 | 0 | 0 |  | 1 | TRUE | wye
7 | LV_4881-7_0_4_load_92 | 12 | 0.00024042 | 6.0254e-05 | 0 | 0 |  | 1 | TRUE | wye
8 | LV_4881-7_0_4_load_45 | 14 | 0.0040187 | 0.0010072 | 0 | 0 |  | 1 | TRUE | wye
9 | LV_4881-7_0_4_load_65 | 15 | 0.00021744 | 5.4496e-05 | 0 | 0 |  | 1 | TRUE | wye
10 | LV_4881-7_0_4_load_13 | 16 | 0.00032939 | 8.2553e-05 | 0 | 0 |  | 1 | TRUE | wye
11 | LV_4881-7_0_4_load_9 | 17 | 0.00098438 | 0.00024671 | 0 | 0 |  | 1 | TRUE | wye
12 | LV_4881-7_0_4_load_7 | 18 | 0.015699 | 0.0039346 | 0 | 0 |  | 1 | TRUE | wye
13 | LV_4881-7_0_4_load_84 | 21 | 0.0022195 | 0.00055627 | 0 | 0 |  | 1 | TRUE | wye
14 | LV_4881-7_0_4_load_86 | 22 | 0.0042666 | 0.0010693 | 0 | 0 |  | 1 | TRUE | wye
15 | LV_4881-7_0_4_load_83 | 23 | 0.0015389 | 0.00038569 | 0 | 0 |  | 1 | TRUE | wye
16 | LV_4881-7_0_4_load_10 | 24 | 0.0010258 | 0.00025709 | 0 | 0 |  | 1 | TRUE | wye
17 | LV_4881-7_0_4_load_63 | 26 | 0.00010918 | 2.7364e-05 | 0 | 0 |  | 1 | TRUE | wye
18 | LV_4881-7_0_4_load_61 | 27 | 0.001883 | 0.00047192 | 0 | 0 |  | 1 | TRUE | wye
19 | LV_4881-7_0_4_load_89 | 28 | 0.00095453 | 0.00023923 | 0 | 0 |  | 1 | TRUE | wye
20 | LV_4881-7_0_4_load_24 | 29 | 0.00068784 | 0.00017239 | 0 | 0 |  | 1 | TRUE | wye
21 | LV_4881-7_0_4_load_14 | 30 | 0.0035404 | 0.00088731 | 0 | 0 |  | 1 | TRUE | wye
22 | LV_4881-7_0_4_load_15 | 31 | 0.0017165 | 0.00043018 | 0 | 0 |  | 1 | TRUE | wye
23 | LV_4881-7_0_4_load_18 | 34 | 0.002841 | 0.00071202 | 0 | 0 |  | 1 | TRUE | wye
24 | LV_4881-7_0_4_load_19 | 35 | 0.00074413 | 0.0001865 | 0 | 0 |  | 1 | TRUE | wye
25 | LV_4881-7_0_4_load_48 | 37 | 0.0013623 | 0.00034143 | 0 | 0 |  | 1 | TRUE | wye
26 | LV_4881-7_0_4_load_91 | 39 | 0.0028124 | 0.00070485 | 0 | 0 |  | 1 | TRUE | wye
27 | LV_4881-7_0_4_load_35 | 40 | 0.0021602 | 0.0005414 | 0 | 0 |  | 1 | TRUE | wye
28 | LV_4881-7_0_4_load_31 | 41 | 0.0020271 | 0.00050803 | 0 | 0 |  | 1 | TRUE | wye
29 | LV_4881-7_0_4_load_49 | 42 | 0.00016927 | 4.2423e-05 | 0 | 0 |  | 1 | TRUE | wye
30 | LV_4881-7_0_4_load_70 | 43 | 0.0027956 | 0.00070064 | 0 | 0 |  | 1 | TRUE | wye
31 | LV_4881-7_0_4_load_20 | 44 | 0.0016314 | 0.00040886 | 0 | 0 |  | 1 | TRUE | wye
32 | LV_4881-7_0_4_load_21 | 45 | 0.00050652 | 0.00012695 | 0 | 0 |  | 1 | TRUE | wye
33 | LV_4881-7_0_4_load_25 | 48 | 0.00037628 | 9.4304e-05 | 0 | 0 |  | 1 | TRUE | wye
34 | LV_4881-7_0_4_load_26 | 51 | 0.0015748 | 0.00039468 | 0 | 0 |  | 1 | TRUE | wye
35 | LV_4881-7_0_4_load_27 | 52 | 0.00070986 | 0.00017791 | 0 | 0 |  | 1 | TRUE | wye
36 | LV_4881-7_0_4_load_28 | 53 | 0.0067544 | 0.0016928 | 0 | 0 |  | 1 | TRUE | wye
37 | LV_4881-7_0_4_load_42 | 55 | 0.0023584 | 0.00059106 | 0 | 0 |  | 1 | TRUE | wye
38 | LV_4881-7_0_4_load_94 | 56 | 0.00047707 | 0.00011956 | 0 | 0 |  | 1 | TRUE | wye
39 | LV_4881-7_0_4_load_43 | 57 | 0.0022985 | 0.00057605 | 0 | 0 |  | 1 | TRUE | wye
40 | LV_4881-7_0_4_load_32 | 58 | 0.00045686 | 0.0001145 | 0 | 0 |  | 1 | TRUE | wye
41 | LV_4881-7_0_4_load_76 | 60 | 0.00068578 | 0.00017187 | 0 | 0 |  | 1 | TRUE | wye
42 | LV_4881-7_0_4_load_74 | 61 | 0.00027243 | 6.8278e-05 | 0 | 0 |  | 1 | TRUE | wye
43 | LV_4881-7_0_4_load_72 | 63 | 0.0017095 | 0.00042843 | 0 | 0 |  | 1 | TRUE | wye
44 | LV_4881-7_0_4_load_36 | 64 | 0.0010603 | 0.00026574 | 0 | 0 |  | 1 | TRUE | wye
45 | LV_4881-7_0_4_load_37 | 65 | 0.00034377 | 8.6157e-05 | 0 | 0 |  | 1 | TRUE | wye
46 | LV_4881-7_0_4_load_40 | 68 | 0.0014387 | 0.00036058 | 0 | 0 |  | 1 | TRUE | wye
47 | LV_4881-7_0_4_load_41 | 69 | 0.00089129 | 0.00022338 | 0 | 0 |  | 1 | TRUE | wye
48 | LV_4881-7_0_4_load_67 | 70 | 0.0032728 | 0.00082025 | 0 | 0 |  | 1 | TRUE | wye
49 | LV_4881-7_0_4_load_98 | 71 | 0.00095678 | 0.00023979 | 0 | 0 |  | 1 | TRUE | wye
50 | LV_4881-7_0_4_load_95 | 72 | 0.00040079 | 0.00010045 | 0 | 0 |  | 1 | TRUE | wye
51 | LV_4881-7_0_4_load_106 | 73 | 0.0045883 | 0.0011499 | 0 | 0 |  | 1 | TRUE | wye
52 | LV_4881-7_0_4_load_109 | 74 | 0.00077932 | 0.00019532 | 0 | 0 |  | 1 | TRUE | wye
53 | LV_4881-7_0_4_load_96 | 75 | 0.0013529 | 0.00033908 | 0 | 0 |  | 1 | TRUE | wye
54 | LV_4881-7_0_4_load_47 | 76 | 0.0047928 | 0.0012012 | 0 | 0 |  | 1 | TRUE | wye
55 | LV_4881-7_0_4_load_50 | 77 | 0.00093328 | 0.0002339 | 0 | 0 |  | 1 | TRUE | wye
56 | LV_4881-7_0_4_load_68 | 79 | 0.0013316 | 0.00033374 | 0 | 0 |  | 1 | TRUE | wye
57 | LV_4881-7_0_4_load_58 | 80 | 0.0024165 | 0.00060564 | 0 | 0 |  | 1 | TRUE | wye
58 | LV_4881-7_0_4_load_51 | 81 | 0.00088539 | 0.0002219 | 0 | 0 |  | 1 | TRUE | wye
59 | LV_4881-7_0_4_load_52 | 82 | 0.00048617 | 0.00012184 | 0 | 0 |  | 1 | TRUE | wye
60 | LV_4881-7_0_4_load_54 | 83 | 0.0023956 | 0.00060038 | 0 | 0 |  | 1 | TRUE | wye
61 | LV_4881-7_0_4_load_55 | 84 | 0.00053274 | 0.00013352 | 0 | 0 |  | 1 | TRUE | wye
62 | LV_4881-7_0_4_load_75 | 85 | 0.00046917 | 0.00011758 | 0 | 0 |  | 1 | TRUE | wye
63 | LV_4881-7_0_4_load_79 | 86 | 0.00072567 | 0.00018187 | 0 | 0 |  | 1 | TRUE | wye
64 | LV_4881-7_0_4_load_73 | 87 | 0.0011923 | 0.00029882 | 0 | 0 |  | 1 | TRUE | wye
65 | LV_4881-7_0_4_load_57 | 88 | 0.004826 | 0.0012095 | 0 | 0 |  | 1 | TRUE | wye
66 | LV_4881-7_0_4_load_88 | 89 | 0.001243 | 0.00031152 | 0 | 0 |  | 1 | TRUE | wye
67 | LV_4881-7_0_4_load_66 | 90 | 0.00021645 | 5.4249e-05 | 0 | 0 |  | 1 | TRUE | wye
68 | LV_4881-7_0_4_load_107 | 91 | 0.00064933 | 0.00016274 | 0 | 0 |  | 1 | TRUE | wye
69 | LV_4881-7_0_4_load_108 | 92 | 0.0086803 | 0.0021755 | 0 | 0 |  | 1 | TRUE | wye
70 | LV_4881-7_0_4_load_81 | 94 | 0.0039335 | 0.00098583 | 0 | 0 |  | 1 | TRUE | wye
71 | LV_4881-7_0_4_load_80 | 95 | 0.0038446 | 0.00096354 | 0 | 0 |  | 1 | TRUE | wye
72 | LV_4881-7_0_4_load_71 | 96 | 0.00031865 | 7.9861e-05 | 0 | 0 |  | 1 | TRUE | wye
73 | LV_4881-7_0_4_load_78 | 97 | 0.0039655 | 0.00099385 | 0 | 0 |  | 1 | TRUE | wye
74 | LV_4881-7_0_4_load_82 | 98 | 0.008046 | 0.0020165 | 0 | 0 |  | 1 | TRUE | wye
75 | LV_4881-7_0_4_load_87 | 99 | 0.0014479 | 0.00036289 | 0 | 0 |  | 1 | TRUE | wye
76 | LV_4881-7_0_4_load_103 | 100 | 0.00038872 | 9.7422e-05 | 0 | 0 |  | 1 | TRUE | wye
77 | LV_4881-7_0_4_load_97 | 101 | 0.00032772 | 8.2136e-05 | 0 | 0 |  | 1 | TRUE | wye
78 | LV_4881-7_0_4_load_99 | 102 | 0.0004794 | 0.00012015 | 0 | 0 |  | 1 | TRUE | wye
79 | LV_4881-7_0_4_load_100 | 103 | 0.0016282 | 0.00040808 | 0 | 0 |  | 1 | TRUE | wye
80 | LV_4881-7_0_4_load_101 | 104 | 0.00029937 | 7.503e-05 | 0 | 0 |  | 1 | TRUE | wye

## ext_grid
| name | bus | vm_pu | va_degree | slack_weight | in_service
0 |  | 45 | 1 | 0 | 1 | TRUE

## line
| name | std_type | from_bus | to_bus | length_km | r_ohm_per_km | x_ohm_per_km | c_nf_per_km | g_us_per_km | max_i_ka | df | parallel | type | in_service
0 | LV_4881-7_0_4_line_0 | NAYY 4x150 SE | 0 | 1 | 0.012172 | 0.208 | 0.08 | 261 | 0 | 0.27 | 1 | 1 | cs | TRUE
1 | LV_4881-7_0_4_line_1 | NAYY 4x150 SE | 0 | 2 | 0.019658 | 0.208 | 0.08 | 261 | 0 | 0.27 | 1 | 1 | cs | TRUE
2 | LV_4881-7_0_4_line_2 | NAYY 4x150 SE | 1 | 3 | 0.018805 | 0.208 | 0.08 | 261 | 0 | 0.27 | 1 | 1 | cs | TRUE
3 | LV_4881-7_0_4_line_3 | NAYY 4x150 SE | 1 | 4 | 0.036205 | 0.208 | 0.08 | 261 | 0 | 0.27 | 1 | 1 | cs | TRUE
4 | LV_4881-7_0_4_line_4 | NAYY 4x150 SE | 2 | 5 | 0.015901 | 0.208 | 0.08 | 261 | 0 | 0.27 | 1 | 1 | cs | TRUE
5 | LV_4881-7_0_4_line_5 | NAYY 4x150 SE | 2 | 6 | 0.011685 | 0.208 | 0.08 | 261 | 0 | 0.27 | 1 | 1 | cs | TRUE
6 | LV_4881-7_0_4_line_6 | NAYY 4x150 SE | 3 | 7 | 0.022589 | 0.208 | 0.08 | 261 | 0 | 0.27 | 1 | 1 | cs | TRUE
7 | LV_4881-7_0_4_line_7 | NAYY 4x150 SE | 4 | 8 | 0.01249 | 0.208 | 0.08 | 261 | 0 | 0.27 | 1 | 1 | cs | TRUE
8 | LV_4881-7_0_4_line_8 | NAYY 4x150 SE | 5 | 9 | 0.014096 | 0.208 | 0.08 | 261 | 0 | 0.27 | 1 | 1 | cs | TRUE
9 | LV_4881-7_0_4_line_9 | NAYY 4x150 SE | 6 | 10 | 0.030789 | 0.208 | 0.08 | 261 | 0 | 0.27 | 1 | 1 | cs | TRUE
10 | LV_4881-7_0_4_line_10 | NAYY 4x150 SE | 7 | 11 | 0.0058496 | 0.208 | 0.08 | 261 | 0 | 0.27 | 1 | 1 | cs | TRUE
11 | LV_4881-7_0_4_line_11 | NAYY 4x150 SE | 8 | 14 | 0.010732 | 0.208 | 0.08 | 261 | 0 | 0.27 | 1 | 1 | cs | TRUE
12 | LV_4881-7_0_4_line_12 | NAYY 4x150 SE | 9 | 15 | 0.0032762 | 0.208 | 0.08 | 261 | 0 | 0.27 | 1 | 1 | cs | TRUE
13 | LV_4881-7_0_4_line_13 | NAYY 4x150 SE | 10 | 16 | 0.022826 | 0.208 | 0.08 | 261 | 0 | 0.27 | 1 | 1 | cs | TRUE
14 | LV_4881-7_0_4_line_14 | NAYY 4x150 SE | 10 | 17 | 0.018016 | 0.208 | 0.08 | 261 | 0 | 0.27 | 1 | 1 | cs | TRUE
15 | LV_4881-7_0_4_line_15 | NAYY 4x150 SE | 11 | 53 | 0.028107 | 0.208 | 0.08 | 261 | 0 | 0.27 | 1 | 1 | cs | TRUE
16 | LV_4881-7_0_4_line_16 | NAYY 4x150 SE | 12 | 13 | 0.005988 | 0.208 | 0.08 | 261 | 0 | 0.27 | 1 | 1 | cs | TRUE
17 | LV_4881-7_0_4_line_17 | NAYY 4x150 SE | 13 | 56 | 0.017583 | 0.208 | 0.08 | 261 | 0 | 0.27 | 1 | 1 | cs | TRUE
18 | LV_4881-7_0_4_line_18 | NAYY 4x150 SE | 13 | 54 | 0.062259 | 0.208 | 0.08 | 261 | 0 | 0.27 | 1 | 1 | cs | TRUE
19 | LV_4881-7_0_4_line_19 | NAYY 4x150 SE | 14 | 76 | 0.04559 | 0.208 | 0.08 | 261 | 0 | 0.27 | 1 | 1 | cs | TRUE
20 | LV_4881-7_0_4_line_20 | NAYY 4x150 SE | 15 | 90 | 0.019264 | 0.208 | 0.08 | 261 | 0 | 0.27 | 1 | 1 | cs | TRUE
21 | LV_4881-7_0_4_line_21 | NAYY 4x150 SE | 16 | 28 | 0.035535 | 0.208 | 0.08 | 261 | 0 | 0.27 | 1 | 1 | cs | TRUE
22 | LV_4881-7_0_4_line_22 | NAYY 4x150 SE | 17 | 24 | 0.0089443 | 0.208 | 0.08 | 261 | 0 | 0.27 | 1 | 1 | cs | TRUE
23 | LV_4881-7_0_4_line_23 | NAYY 4x150 SE | 18 | 19 | 0.046985 | 0.208 | 0.08 | 261 | 0 | 0.27 | 1 | 1 | cs | TRUE
24 | LV_4881-7_0_4_line_24 | NAYY 4x150 SE | 19 | 20 | 0.13624 | 0.208 | 0.08 | 261 | 0 | 0.27 | 1 | 1 | cs | TRUE
25 | LV_4881-7_0_4_line_25 | NAYY 4x150 SE | 20 | 22 | 0.026182 | 0.208 | 0.08 | 261 | 0 | 0.27 | 1 | 1 | cs | TRUE
26 | LV_4881-7_0_4_line_26 | NAYY 4x150 SE | 21 | 22 | 0.0051106 | 0.208 | 0.08 | 261 | 0 | 0.27 | 1 | 1 | cs | TRUE
27 | LV_4881-7_0_4_line_27 | NAYY 4x150 SE | 21 | 23 | 0.054489 | 0.208 | 0.08 | 261 | 0 | 0.27 | 1 | 1 | cs | TRUE
28 | LV_4881-7_0_4_line_28 | NAYY 4x150 SE | 23 | 93 | 0.012463 | 0.208 | 0.08 | 261 | 0 | 0.27 | 1 | 1 | cs | TRUE
29 | LV_4881-7_0_4_line_29 | NAYY 4x150 SE | 24 | 25 | 0.081632 | 0.208 | 0.08 | 261 | 0 | 0.27 | 1 | 2 | cs | TRUE
30 | LV_4881-7_0_4_line_30 | NAYY 4x150 SE | 25 | 26 | 0.036383 | 0.208 | 0.08 | 261 | 0 | 0.27 | 1 | 2 | cs | TRUE
31 | LV_4881-7_0_4_line_31 | NAYY 4x150 SE | 25 | 27 | 0.052648 | 0.208 | 0.08 | 261 | 0 | 0.27 | 1 | 1 | cs | TRUE
32 | LV_4881-7_0_4_line_32 | NAYY 4x150 SE | 26 | 29 | 0.020766 | 0.208 | 0.08 | 261 | 0 | 0.27 | 1 | 2 | cs | TRUE
33 | LV_4881-7_0_4_line_33 | NAYY 4x150 SE | 29 | 46 | 0.031341 | 0.208 | 0.08 | 261 | 0 | 0.27 | 1 | 2 | cs | TRUE
34 | LV_4881-7_0_4_line_34 | NAYY 4x150 SE | 30 | 31 | 0.027881 | 0.208 | 0.08 | 261 | 0 | 0.27 | 1 | 1 | cs | TRUE
35 | LV_4881-7_0_4_line_35 | NAYY 4x150 SE | 30 | 32 | 0.0020288 | 0.208 | 0.08 | 261 | 0 | 0.27 | 1 | 1 | cs | TRUE
36 | LV_4881-7_0_4_line_36 | NAYY 4x150 SE | 31 | 33 | 0.017349 | 0.208 | 0.08 | 261 | 0 | 0.27 | 1 | 1 | cs | TRUE
37 | LV_4881-7_0_4_line_37 | NAYY 4x150 SE | 32 | 34 | 0.013304 | 0.208 | 0.08 | 261 | 0 | 0.27 | 1 | 1 | cs | TRUE
38 | LV_4881-7_0_4_line_38 | NAYY 4x150 SE | 32 | 35 | 0.043302 | 0.208 | 0.08 | 261 | 0 | 0.27 | 1 | 1 | cs | TRUE
39 | LV_4881-7_0_4_line_39 | NAYY 4x150 SE | 33 | 36 | 0.034659 | 0.208 | 0.08 | 261 | 0 | 0.27 | 1 | 2 | cs | TRUE
40 | LV_4881-7_0_4_line_40 | NAYY 4x150 SE | 33 | 37 | 0.016146 | 0.208 | 0.08 | 261 | 0 | 0.27 | 1 | 2 | cs | TRUE
41 | LV_4881-7_0_4_line_41 | NAYY 4x150 SE | 34 | 38 | 0.047926 | 0.208 | 0.08 | 261 | 0 | 0.27 | 1 | 1 | cs | TRUE
42 | LV_4881-7_0_4_line_42 | NAYY 4x150 SE | 35 | 39 | 0.0083632 | 0.208 | 0.08 | 261 | 0 | 0.27 | 1 | 1 | cs | TRUE
43 | LV_4881-7_0_4_line_43 | NAYY 4x150 SE | 36 | 40 | 0.014557 | 0.208 | 0.08 | 261 | 0 | 0.27 | 1 | 2 | cs | TRUE
44 | LV_4881-7_0_4_line_44 | NAYY 4x150 SE | 36 | 41 | 0.0094901 | 0.208 | 0.08 | 261 | 0 | 0.27 | 1 | 1 | cs | TRUE
45 | LV_4881-7_0_4_line_45 | NAYY 4x150 SE | 37 | 42 | 0.025755 | 0.208 | 0.08 | 261 | 0 | 0.27 | 1 | 2 | cs | TRUE
46 | LV_4881-7_0_4_line_46 | NAYY 4x150 SE | 38 | 43 | 0.014487 | 0.208 | 0.08 | 261 | 0 | 0.27 | 1 | 1 | cs | TRUE
47 | LV_4881-7_0_4_line_47 | NAYY 4x150 SE | 40 | 61 | 0.013653 | 0.208 | 0.08 | 261 | 0 | 0.27 | 1 | 2 | cs | TRUE
48 | LV_4881-7_0_4_line_48 | NAYY 4x150 SE | 41 | 58 | 0.00629 | 0.208 | 0.08 | 261 | 0 | 0.27 | 1 | 1 | cs | TRUE
49 | LV_4881-7_0_4_line_49 | NAYY 4x150 SE | 42 | 77 | 0.034384 | 0.208 | 0.08 | 261 | 0 | 0.27 | 1 | 2 | cs | TRUE
50 | LV_4881-7_0_4_line_50 | NAYY 4x150 SE | 43 | 94 | 0.027036 | 0.208 | 0.08 | 261 | 0 | 0.27 | 1 | 1 | cs | TRUE
51 | LV_4881-7_0_4_line_51 | NAYY 4x150 SE | 44 | 45 | 0.023868 | 0.208 | 0.08 | 261 | 0 | 0.27 | 1 | 2 | cs | TRUE
52 | LV_4881-7_0_4_line_52 | NAYY 4x150 SE | 44 | 46 | 0.033644 | 0.208 | 0.08 | 261 | 0 | 0.27 | 1 | 2 | cs | TRUE
53 | LV_4881-7_0_4_line_53 | NAYY 4x150 SE | 45 | 47 | 0.037365 | 0.208 | 0.08 | 261 | 0 | 0.27 | 1 | 2 | cs | TRUE
54 | LV_4881-7_0_4_line_54 | NAYY 4x150 SE | 46 | 48 | 0.018437 | 0.208 | 0.08 | 261 | 0 | 0.27 | 1 | 1 | cs | TRUE
55 | LV_4881-7_0_4_line_55 | NAYY 4x150 SE | 47 | 49 | 0.029002 | 0.208 | 0.08 | 261 | 0 | 0.27 | 1 | 2 | cs | TRUE
56 | LV_4881-7_0_4_line_56 | NAYY 4x150 SE | 49 | 50 | 0.030823 | 0.208 | 0.08 | 261 | 0 | 0.27 | 1 | 2 | cs | TRUE
57 | LV_4881-7_0_4_line_57 | NAYY 4x150 SE | 50 | 84 | 0.009327 | 0.208 | 0.08 | 261 | 0 | 0.27 | 1 | 1 | cs | TRUE
58 | LV_4881-7_0_4_line_58 | NAYY 4x150 SE | 50 | 81 | 0.061737 | 0.208 | 0.08 | 261 | 0 | 0.27 | 1 | 2 | cs | TRUE
59 | LV_4881-7_0_4_line_59 | NAYY 4x150 SE | 51 | 52 | 0.020347 | 0.208 | 0.08 | 261 | 0 | 0.27 | 1 | 1 | cs | TRUE
60 | LV_4881-7_0_4_line_60 | NAYY 4x150 SE | 51 | 53 | 0.0074535 | 0.208 | 0.08 | 261 | 0 | 0.27 | 1 | 1 | cs | TRUE
61 | LV_4881-7_0_4_line_61 | NAYY 4x150 SE | 52 | 54 | 0.0069786 | 0.208 | 0.08 | 261 | 0 | 0.27 | 1 | 1 | cs | TRUE
62 | LV_4881-7_0_4_line_62 | NAYY 4x150 SE | 54 | 55 | 0.02274 | 0.208 | 0.08 | 261 | 0 | 0.27 | 1 | 1 | cs | TRUE
63 | LV_4881-7_0_4_line_63 | NAYY 4x150 SE | 55 | 57 | 0.0077949 | 0.208 | 0.08 | 261 | 0 | 0.27 | 1 | 1 | cs | TRUE
64 | LV_4881-7_0_4_line_64 | NAYY 4x150 SE | 57 | 67 | 0.039954 | 0.208 | 0.08 | 261 | 0 | 0.27 | 1 | 1 | cs | TRUE
65 | LV_4881-7_0_4_line_65 | NAYY 4x150 SE | 58 | 59 | 0.021684 | 0.208 | 0.08 | 261 | 0 | 0.27 | 1 | 1 | cs | TRUE
66 | LV_4881-7_0_4_line_66 | NAYY 4x150 SE | 59 | 60 | 0.0046086 | 0.208 | 0.08 | 261 | 0 | 0.27 | 1 | 1 | cs | TRUE
67 | LV_4881-7_0_4_line_67 | NAYY 4x150 SE | 60 | 62 | 0.067863 | 0.208 | 0.08 | 261 | 0 | 0.27 | 1 | 1 | cs | TRUE
68 | LV_4881-7_0_4_line_68 | NAYY 4x150 SE | 61 | 63 | 0.0095856 | 0.208 | 0.08 | 261 | 0 | 0.27 | 1 | 2 | cs | TRUE
69 | LV_4881-7_0_4_line_69 | NAYY 4x150 SE | 62 | 97 | 0.030922 | 0.208 | 0.08 | 261 | 0 | 0.27 | 1 | 1 | cs | TRUE
70 | LV_4881-7_0_4_line_70 | NAYY 4x150 SE | 63 | 96 | 0.00733 | 0.208 | 0.08 | 261 | 0 | 0.27 | 1 | 2 | cs | TRUE
71 | LV_4881-7_0_4_line_71 | NAYY 4x150 SE | 64 | 65 | 0.028566 | 0.208 | 0.08 | 261 | 0 | 0.27 | 1 | 1 | cs | TRUE
72 | LV_4881-7_0_4_line_72 | NAYY 4x150 SE | 64 | 66 | 0.02685 | 0.208 | 0.08 | 261 | 0 | 0.27 | 1 | 1 | cs | TRUE
73 | LV_4881-7_0_4_line_73 | NAYY 4x150 SE | 65 | 67 | 0.003183 | 0.208 | 0.08 | 261 | 0 | 0.27 | 1 | 1 | cs | TRUE
74 | LV_4881-7_0_4_line_74 | NAYY 4x150 SE | 66 | 68 | 0.030574 | 0.208 | 0.08 | 261 | 0 | 0.27 | 1 | 1 | cs | TRUE
75 | LV_4881-7_0_4_line_75 | NAYY 4x150 SE | 66 | 69 | 0.019952 | 0.208 | 0.08 | 261 | 0 | 0.27 | 1 | 1 | cs | TRUE
76 | LV_4881-7_0_4_line_76 | NAYY 4x150 SE | 67 | 70 | 0.01735 | 0.208 | 0.08 | 261 | 0 | 0.27 | 1 | 1 | cs | TRUE
77 | LV_4881-7_0_4_line_77 | NAYY 4x150 SE | 68 | 71 | 0.017529 | 0.208 | 0.08 | 261 | 0 | 0.27 | 1 | 1 | cs | TRUE
78 | LV_4881-7_0_4_line_78 | NAYY 4x150 SE | 68 | 72 | 0.024732 | 0.208 | 0.08 | 261 | 0 | 0.27 | 1 | 1 | cs | TRUE
79 | LV_4881-7_0_4_line_79 | NAYY 4x150 SE | 69 | 73 | 0.0031524 | 0.208 | 0.08 | 261 | 0 | 0.27 | 1 | 1 | cs | TRUE
80 | LV_4881-7_0_4_line_80 | NAYY 4x150 SE | 71 | 74 | 0.024484 | 0.208 | 0.08 | 261 | 0 | 0.27 | 1 | 1 | cs | TRUE
81 | LV_4881-7_0_4_line_81 | NAYY 4x150 SE | 72 | 75 | 0.015306 | 0.208 | 0.08 | 261 | 0 | 0.27 | 1 | 1 | cs | TRUE
82 | LV_4881-7_0_4_line_82 | NAYY 4x150 SE | 75 | 101 | 0.045389 | 0.208 | 0.08 | 261 | 0 | 0.27 | 1 | 1 | cs | TRUE
83 | LV_4881-7_0_4_line_83 | NAYY 4x150 SE | 77 | 78 | 0.0083916 | 0.208 | 0.08 | 261 | 0 | 0.27 | 1 | 1 | cs | TRUE
84 | LV_4881-7_0_4_line_84 | NAYY 4x150 SE | 78 | 79 | 0.013608 | 0.208 | 0.08 | 261 | 0 | 0.27 | 1 | 1 | cs | TRUE
85 | LV_4881-7_0_4_line_85 | NAYY 4x150 SE | 78 | 80 | 0.010919 | 0.208 | 0.08 | 261 | 0 | 0.27 | 1 | 1 | cs | TRUE
86 | LV_4881-7_0_4_line_86 | NAYY 4x150 SE | 79 | 89 | 0.019814 | 0.208 | 0.08 | 261 | 0 | 0.27 | 1 | 1 | cs | TRUE
87 | LV_4881-7_0_4_line_87 | NAYY 4x150 SE | 80 | 88 | 0.020029 | 0.208 | 0.08 | 261 | 0 | 0.27 | 1 | 1 | cs | TRUE
88 | LV_4881-7_0_4_line_88 | NAYY 4x150 SE | 81 | 82 | 0.00042434 | 0.208 | 0.08 | 261 | 0 | 0.27 | 1 | 2 | cs | TRUE
89 | LV_4881-7_0_4_line_89 | NAYY 4x150 SE | 82 | 83 | 0.018828 | 0.208 | 0.08 | 261 | 0 | 0.27 | 1 | 2 | cs | TRUE
90 | LV_4881-7_0_4_line_90 | NAYY 4x150 SE | 83 | 85 | 0.012491 | 0.208 | 0.08 | 261 | 0 | 0.27 | 1 | 2 | cs | TRUE
91 | LV_4881-7_0_4_line_91 | NAYY 4x150 SE | 84 | 86 | 0.030019 | 0.208 | 0.08 | 261 | 0 | 0.27 | 1 | 1 | cs | TRUE
92 | LV_4881-7_0_4_line_92 | NAYY 4x150 SE | 85 | 87 | 0.01732 | 0.208 | 0.08 | 261 | 0 | 0.27 | 1 | 2 | cs | TRUE
93 | LV_4881-7_0_4_line_93 | NAYY 4x150 SE | 87 | 96 | 0.012072 | 0.208 | 0.08 | 261 | 0 | 0.27 | 1 | 2 | cs | TRUE
94 | LV_4881-7_0_4_line_94 | NAYY 4x150 SE | 89 | 93 | 0.019756 | 0.208 | 0.08 | 261 | 0 | 0.27 | 1 | 1 | cs | TRUE
95 | LV_4881-7_0_4_line_95 | NAYY 4x150 SE | 90 | 91 | 0.0082676 | 0.208 | 0.08 | 261 | 0 | 0.27 | 1 | 1 | cs | TRUE
96 | LV_4881-7_0_4_line_96 | NAYY 4x150 SE | 91 | 92 | 0.019625 | 0.208 | 0.08 | 261 | 0 | 0.27 | 1 | 1 | cs | TRUE
97 | LV_4881-7_0_4_line_97 | NAYY 4x150 SE | 93 | 99 | 0.019255 | 0.208 | 0.08 | 261 | 0 | 0.27 | 1 | 1 | cs | TRUE
98 | LV_4881-7_0_4_line_98 | NAYY 4x150 SE | 94 | 95 | 0.0053615 | 0.208 | 0.08 | 261 | 0 | 0.27 | 1 | 1 | cs | TRUE
99 | LV_4881-7_0_4_line_99 | NAYY 4x150 SE | 95 | 98 | 0.012436 | 0.208 | 0.08 | 261 | 0 | 0.27 | 1 | 1 | cs | TRUE
100 | LV_4881-7_0_4_line_100 | NAYY 4x150 SE | 99 | 100 | 0.00088135 | 0.208 | 0.08 | 261 | 0 | 0.27 | 1 | 1 | cs | TRUE
101 | LV_4881-7_0_4_line_101 | NAYY 4x150 SE | 101 | 102 | 0.012732 | 0.208 | 0.08 | 261 | 0 | 0.27 | 1 | 1 | cs | TRUE
102 | LV_4881-7_0_4_line_102 | NAYY 4x150 SE | 102 | 103 | 0.017648 | 0.208 | 0.08 | 261 | 0 | 0.27 | 1 | 1 | cs | TRUE
103 | LV_4881-7_0_4_line_103 | NAYY 4x150 SE | 103 | 104 | 0.0098399 | 0.208 | 0.08 | 261 | 0 | 0.27 | 1 | 1 | cs | TRUE

## trafo
| name | std_type | hv_bus | lv_bus | sn_mva | vn_hv_kv | vn_lv_kv | vk_percent | vkr_percent | pfe_kw | i0_percent | shift_degree | tap_side | tap_neutral | tap_min | tap_max | tap_step_percent | tap_step_degree | tap_pos | tap_phase_shifter | parallel | df | in_service
0 | LV_4881-7_0_4_trafo_21 | 0.25 MVA 20/0.4 kV | 105 | 45 | 0.25 | 20 | 0.4 | 6 | 1.44 | 0.8 | 0.32 | 150 | hv | 0 | -2 | 2 | 2.5 | 0 | 0 | FALSE | 1 | 1 | TRUE

## line_geodata
| x0 | y0 | x1 | y1 | x2 | y2 | x3 | y3 | x4 | y4 | x5 | y5 | x6 | y6 | x7 | y7 | x8 | y8
0 | 2718652.4818 | 1268001.204 | 2718650.1671 | 1267997.6209 | 2718648.2819 | 1267994.0243 | 2718646.6771 | 1267990.5298
1 | 2718639.3451 | 1267972.292 | 2718645.3155 | 1267987.2809 | 2718646.1323 | 1267989.3436 | 2718646.6771 | 1267990.5298
2 | 2718666.2306 | 1268013.8915 | 2718658.8907 | 1268008.606 | 2718652.4818 | 1268001.204
3 | 2718635.1201 | 1268030.8043 | 2718648.6427 | 1268019.1542 | 2718652.4818 | 1268001.204
4 | 2718639.3451 | 1267972.292 | 2718647.6313 | 1267969.0777 | 2718654.5193 | 1267967.7566
5 | 2718639.3451 | 1267972.292 | 2718636.809 | 1267966.6138 | 2718635.3105 | 1267964.0035 | 2718634.0763 | 1267961.8793
6 | 2718666.2306 | 1268013.8915 | 2718669.0427 | 1268015.5717 | 2718676.3174 | 1268018.854 | 2718685.0714 | 1268021.2098 | 2718687.3125 | 1268021.5508
7 | 2718635.1201 | 1268030.8043 | 2718625.8864 | 1268039.2154
8 | 2718668.5062 | 1267966.0668 | 2718657.026 | 1267967.2758 | 2718654.5193 | 1267967.7566
9 | 2718614.4983 | 1267938.2515 | 2718631.0023 | 1267956.5882 | 2718634.0763 | 1267961.8793
10 | 2718687.3125 | 1268021.5508 | 2718693.0955 | 1268022.4307
11 | 2718621.0867 | 1268048.814 | 2718625.8864 | 1268039.2154 | 2718625.8864 | 1268039.2154
12 | 2718668.5062 | 1267966.0668 | 2718671.7644 | 1267965.7236
13 | 2718614.4983 | 1267938.2515 | 2718629.0641 | 1267920.6764
14 | 2718614.4983 | 1267938.2515 | 2718600.2875 | 1267927.1777
15 | 2718720.8799 | 1268026.6453 | 2718718.2507 | 1268026.1028 | 2718705.0296 | 1268024.2467 | 2718693.0955 | 1268022.4307
16 | 2718703.2065 | 1268072.6092 | 2718698.3524 | 1268069.1029
17 | 2718703.2065 | 1268072.6092 | 2718703.6473 | 1268079.1461 | 2718707.0841 | 1268089.628
18 | 2718751.3047 | 1268042.8376 | 2718735.6214 | 1268065.3316 | 2718726.3879 | 1268072.2301 | 2718714.1233 | 1268074.1076 | 2718703.2065 | 1268072.6092
19 | 2718621.0867 | 1268048.814 | 2718619.2189 | 1268052.5491 | 2718615.3261 | 1268064.9376 | 2718610.1171 | 1268092.8849
20 | 2718671.7644 | 1267965.7236 | 2718690.923 | 1267963.706
21 | 2718629.0641 | 1267920.6764 | 2718651.7391 | 1267893.3167
22 | 2718593.2323 | 1267921.68 | 2718600.2875 | 1267927.1777
23 | 2718172.3746 | 1267391.2142 | 2718214.7128 | 1267411.5874
24 | 2718111.8791 | 1267513.281 | 2718172.3746 | 1267391.2142
25 | 2718111.8791 | 1267513.281 | 2718121.9645 | 1267517.6309 | 2718135.7448 | 1267524.0421
26 | 2718135.7448 | 1267524.0421 | 2718140.3785 | 1267526.1979
27 | 2718157.7749 | 1267572.4024 | 2718157.2755 | 1267558.0063 | 2718154.5432 | 1267541.7816 | 2718152.0023 | 1267531.0433 | 2718143.1958 | 1267527.5086 | 2718140.3785 | 1267526.1979
28 | 2718155.2167 | 1267584.5111 | 2718157.8581 | 1267574.7997 | 2718157.7749 | 1267572.4024
29 | 2718529.6362 | 1267870.5101 | 2718568.4414 | 1267902.3616 | 2718593.2323 | 1267921.68
30 | 2718529.6362 | 1267870.5101 | 2718528.3326 | 1267869.4385 | 2718513.5349 | 1267860.2112 | 2718497.9678 | 1267852.7644
31 | 2718529.6362 | 1267870.5101 | 2718515.3547 | 1267880.9553 | 2718508.8409 | 1267883.6382 | 2718500.5339 | 1267884.8838 | 2718483.3523 | 1267885.6511 | 2718481.0628 | 1267885.3355
32 | 2718497.9678 | 1267852.7644 | 2718479.2345 | 1267843.803
33 | 2718451.4363 | 1267829.3718 | 2718463.8381 | 1267836.4379 | 2718479.2345 | 1267843.803
34 | 2718216.0412 | 1267660.656 | 2718230.9862 | 1267657.4141 | 2718235.6386 | 1267656.6954 | 2718240.1997 | 1267656.0305 | 2718243.4717 | 1267656.0274
35 | 2718245.5004 | 1267656.0254 | 2718243.4717 | 1267656.0274
36 | 2718198.8975 | 1267662.9883 | 2718208.035 | 1267662.3928 | 2718216.0412 | 1267660.656
37 | 2718245.5004 | 1267656.0254 | 2718248.7762 | 1267643.969 | 2718249.1688 | 1267643.2604
38 | 2718245.5004 | 1267656.0254 | 2718251.3767 | 1267656.6102 | 2718256.7301 | 1267658.4857 | 2718261.774 | 1267661.1557 | 2718282.9557 | 1267676.2636
39 | 2718198.8975 | 1267662.9883 | 2718198.829 | 1267670.1712 | 2718197.0973 | 1267676.5645 | 2718193.036 | 1267684.9908 | 2718187.6448 | 1267695.1588
40 | 2718198.8975 | 1267662.9883 | 2718194.1206 | 1267662.4034 | 2718187.9458 | 1267660.9341 | 2718183.4528 | 1267658.7715
41 | 2718272.3914 | 1267601.3367 | 2718249.1688 | 1267643.2604
42 | 2718289.7645 | 1267681.1199 | 2718282.9557 | 1267676.2636
43 | 2718187.6448 | 1267695.1588 | 2718191.8981 | 1267698.5803 | 2718195.7743 | 1267703.54 | 2718197.4053 | 1267705.8198
44 | 2718187.6448 | 1267695.1588 | 2718182.5767 | 1267694.8238 | 2718178.4577 | 1267696.4019
45 | 2718183.4528 | 1267658.7715 | 2718181.0029 | 1267657.5923 | 2718161.8764 | 1267644.754
46 | 2718272.3914 | 1267601.3367 | 2718259.5666 | 1267594.5997
47 | 2718204.5168 | 1267717.4538 | 2718200.0443 | 1267709.5085 | 2718197.4053 | 1267705.8198
48 | 2718174.1334 | 1267700.9624 | 2718174.7424 | 1267700.2831 | 2718178.4112 | 1267696.4197 | 2718178.4577 | 1267696.4019
49 | 2718161.8764 | 1267644.754 | 2718141.708 | 1267631.2163 | 2718133.3733 | 1267625.5236
50 | 2718259.5666 | 1267594.5997 | 2718235.6322 | 1267582.0267
51 | 2718405.1703 | 1267795.2404 | 2718424.0851 | 1267809.7972
52 | 2718451.4363 | 1267829.3718 | 2718439.1943 | 1267821.0968 | 2718427.7915 | 1267812.6496 | 2718424.0851 | 1267809.7972
53 | 2718375.6318 | 1267772.3573 | 2718399.3783 | 1267790.7829 | 2718405.1703 | 1267795.2404
54 | 2718451.4363 | 1267829.3718 | 2718443.5863 | 1267846.0544
55 | 2718354.9109 | 1267752.1018 | 2718358.3215 | 1267755.8624 | 2718365.8682 | 1267763.6316 | 2718375.6318 | 1267772.3573
56 | 2718325.5169 | 1267760.3651 | 2718337.627 | 1267758.328 | 2718345.9082 | 1267756.8703 | 2718350.0468 | 1267755.1182 | 2718354.9109 | 1267752.1018
57 | 2718325.5169 | 1267760.3651 | 2718319.0896 | 1267753.6061
58 | 2718325.5169 | 1267760.3651 | 2718304.0241 | 1267763.2151 | 2718290.2037 | 1267763.8057 | 2718276.9901 | 1267763.7968 | 2718263.9856 | 1267763.4443
59 | 2718728.0236 | 1268028.6731 | 2718731.6991 | 1268030.1322 | 2718736.2461 | 1268032.7704 | 2718745.5031 | 1268038.959
60 | 2718720.8799 | 1268026.6453 | 2718725.1186 | 1268027.5199 | 2718728.0236 | 1268028.6731
61 | 2718751.3047 | 1268042.8376 | 2718745.5031 | 1268038.959
62 | 2718751.3047 | 1268042.8376 | 2718769.8544 | 1268055.9916
63 | 2718776.2128 | 1268060.5006 | 2718769.8544 | 1268055.9916
64 | 2718809.3846 | 1268082.7632 | 2718807.7187 | 1268081.7399 | 2718782.1174 | 1268064.6877 | 2718776.2128 | 1268060.5006
65 | 2718159.2128 | 1267716.6762 | 2718165.0544 | 1267711.088 | 2718174.1334 | 1267700.9624
66 | 2718159.2128 | 1267716.6762 | 2718157.2012 | 1267720.8227
67 | 2718130.6151 | 1267782.9862 | 2718134.4826 | 1267776.7135 | 2718139.9835 | 1267766.3252 | 2718144.3275 | 1267756.5589 | 2718147.7987 | 1267747.142 | 2718150.7156 | 1267737.5807 | 2718153.969 | 1267727.381 | 2718156.4877 | 1267722.2934 | 2718157.2012 | 1267720.8227
68 | 2718204.5168 | 1267717.4538 | 2718207.4459 | 1267722.6573 | 2718209.5781 | 1267725.5757
69 | 2718130.6151 | 1267782.9862 | 2718125.6176 | 1267780.2617 | 2718122.5272 | 1267778.1758 | 2718119.5205 | 1267774.9128 | 2718114.3126 | 1267765.7672 | 2718112.8567 | 1267763.2691 | 2718109.8856 | 1267761.6194 | 2718109.6377 | 1267761.5863
70 | 2718213.9022 | 1267731.4943 | 2718213.9022 | 1267731.4943 | 2718209.5781 | 1267725.5757
71 | 2718812.0976 | 1268084.4278 | 2718833.7853 | 1268097.734 | 2718836.3782 | 1268099.4728
72 | 2718858.6782 | 1268114.4274 | 2718836.3782 | 1268099.4728
73 | 2718809.3846 | 1268082.7632 | 2718812.0976 | 1268084.4278
74 | 2718858.6782 | 1268114.4274 | 2718872.6511 | 1268126.4193 | 2718880.8101 | 1268135.5027
75 | 2718858.6782 | 1268114.4274 | 2718868.8429 | 1268097.2587
76 | 2718809.3846 | 1268082.7632 | 2718817.5533 | 1268067.4565
77 | 2718880.8101 | 1268135.5027 | 2718877.4196 | 1268152.7012
78 | 2718880.8101 | 1268135.5027 | 2718894.9209 | 1268151.1118 | 2718897.3399 | 1268153.8991
79 | 2718870.449 | 1268094.546 | 2718868.8429 | 1268097.2587
80 | 2718877.4196 | 1268152.7012 | 2718876.3073 | 1268158.3438 | 2718870.7846 | 1268176.2439
81 | 2718897.3399 | 1268153.8991 | 2718907.372 | 1268165.459
82 | 2718937.122 | 1268199.7393 | 2718907.372 | 1268165.459
83 | 2718126.4438 | 1267620.7907 | 2718133.3733 | 1267625.5236
84 | 2718126.4438 | 1267620.7907 | 2718130.0534 | 1267607.6699
85 | 2718126.4438 | 1267620.7907 | 2718117.2342 | 1267614.925
86 | 2718130.0534 | 1267607.6699 | 2718131.9328 | 1267600.8381 | 2718135.5947 | 1267590.9246 | 2718136.9301 | 1267589.226
87 | 2718100.3407 | 1267604.1652 | 2718117.2342 | 1267614.925
88 | 2718263.5614 | 1267763.4328 | 2718263.9856 | 1267763.4443
89 | 2718263.5614 | 1267763.4328 | 2718259.6899 | 1267763.3279 | 2718248.5486 | 1267760.2244 | 2718245.6548 | 1267758.4598
90 | 2718235.2626 | 1267751.5623 | 2718238.611 | 1267754.1646 | 2718245.6548 | 1267758.4598
91 | 2718298.4032 | 1267731.8522 | 2718319.0896 | 1267753.6061
92 | 2718235.2626 | 1267751.5623 | 2718226.1112 | 1267744.4502 | 2718222.1813 | 1267740.2799
93 | 2718213.9022 | 1267731.4943 | 2718222.1813 | 1267740.2799
94 | 2718155.2167 | 1267584.5111 | 2718145.1363 | 1267584.8099 | 2718138.7624 | 1267586.8954 | 2718136.9301 | 1267589.226
95 | 2718699.1617 | 1267963.152 | 2718696.1314 | 1267963.1574 | 2718690.923 | 1267963.706
96 | 2718718.7393 | 1267964.3571 | 2718703.239 | 1267963.1446 | 2718699.1617 | 1267963.152
97 | 2718155.2167 | 1267584.5111 | 2718163.7268 | 1267587.4283 | 2718172.1734 | 1267593.2505
98 | 2718230.8857 | 1267579.5333 | 2718235.6322 | 1267582.0267
99 | 2718219.8765 | 1267573.7501 | 2718230.8857 | 1267579.5333
100 | 2718172.8991 | 1267593.7507 | 2718172.1734 | 1267593.2505
101 | 2718945.4669 | 1268209.3549 | 2718937.122 | 1268199.7393
102 | 2718945.4669 | 1268209.3549 | 2718956.1681 | 1268221.6858 | 2718957.1003 | 1268222.622
103 | 2718964.0433 | 1268229.5947 | 2718957.1003 | 1268222.622

## bus_geodata
| x | y | coords
0 | 2718646.6771 | 1267990.5298
1 | 2718652.4818 | 1268001.204
2 | 2718639.3451 | 1267972.292
3 | 2718666.2306 | 1268013.8915
4 | 2718635.1201 | 1268030.8043
5 | 2718654.5193 | 1267967.7566
6 | 2718634.0763 | 1267961.8793
7 | 2718687.3125 | 1268021.5508
8 | 2718625.8864 | 1268039.2154
9 | 2718668.5062 | 1267966.0668
10 | 2718614.4983 | 1267938.2515
11 | 2718693.0955 | 1268022.4307
12 | 2718698.3524 | 1268069.1029
13 | 2718703.2065 | 1268072.6092
14 | 2718621.0867 | 1268048.814
15 | 2718671.7644 | 1267965.7236
16 | 2718629.0641 | 1267920.6764
17 | 2718600.2875 | 1267927.1777
18 | 2718214.7128 | 1267411.5874
19 | 2718172.3746 | 1267391.2142
20 | 2718111.8791 | 1267513.281
21 | 2718140.3785 | 1267526.1979
22 | 2718135.7448 | 1267524.0421
23 | 2718157.7749 | 1267572.4024
24 | 2718593.2323 | 1267921.68
25 | 2718529.6362 | 1267870.5101
26 | 2718497.9678 | 1267852.7644
27 | 2718481.0628 | 1267885.3355
28 | 2718651.7391 | 1267893.3167
29 | 2718479.2345 | 1267843.803
30 | 2718243.4717 | 1267656.0274
31 | 2718216.0412 | 1267660.656
32 | 2718245.5004 | 1267656.0254
33 | 2718198.8975 | 1267662.9883
34 | 2718249.1688 | 1267643.2604
35 | 2718282.9557 | 1267676.2636
36 | 2718187.6448 | 1267695.1588
37 | 2718183.4528 | 1267658.7715
38 | 2718272.3914 | 1267601.3367
39 | 2718289.7645 | 1267681.1199
40 | 2718197.4053 | 1267705.8198
41 | 2718178.4577 | 1267696.4019
42 | 2718161.8764 | 1267644.754
43 | 2718259.5666 | 1267594.5997
44 | 2718424.0851 | 1267809.7972
45 | 2718405.1703 | 1267795.2404
46 | 2718451.4363 | 1267829.3718
47 | 2718375.6318 | 1267772.3573
48 | 2718443.5863 | 1267846.0544
49 | 2718354.9109 | 1267752.1018
50 | 2718325.5169 | 1267760.3651
51 | 2718728.0236 | 1268028.6731
52 | 2718745.5031 | 1268038.959
53 | 2718720.8799 | 1268026.6453
54 | 2718751.3047 | 1268042.8376
55 | 2718769.8544 | 1268055.9916
56 | 2718707.0841 | 1268089.628
57 | 2718776.2128 | 1268060.5006
58 | 2718174.1334 | 1267700.9624
59 | 2718159.2128 | 1267716.6762
60 | 2718157.2012 | 1267720.8227
61 | 2718204.5168 | 1267717.4538
62 | 2718130.6151 | 1267782.9862
63 | 2718209.5781 | 1267725.5757
64 | 2718836.3782 | 1268099.4728
65 | 2718812.0976 | 1268084.4278
66 | 2718858.6782 | 1268114.4274
67 | 2718809.3846 | 1268082.7632
68 | 2718880.8101 | 1268135.5027
69 | 2718868.8429 | 1268097.2587
70 | 2718817.5533 | 1268067.4565
71 | 2718877.4196 | 1268152.7012
72 | 2718897.3399 | 1268153.8991
73 | 2718870.449 | 1268094.546
74 | 2718870.7846 | 1268176.2439
75 | 2718907.372 | 1268165.459
76 | 2718610.1171 | 1268092.8849
77 | 2718133.3733 | 1267625.5236
78 | 2718126.4438 | 1267620.7907
79 | 2718130.0534 | 1267607.6699
80 | 2718117.2342 | 1267614.925
81 | 2718263.9856 | 1267763.4443
82 | 2718263.5614 | 1267763.4328
83 | 2718245.6548 | 1267758.4598
84 | 2718319.0896 | 1267753.6061
85 | 2718235.2626 | 1267751.5623
86 | 2718298.4032 | 1267731.8522
87 | 2718222.1813 | 1267740.2799
88 | 2718100.3407 | 1267604.1652
89 | 2718136.9301 | 1267589.226
90 | 2718690.923 | 1267963.706
91 | 2718699.1617 | 1267963.152
92 | 2718718.7393 | 1267964.3571
93 | 2718155.2167 | 1267584.5111
94 | 2718235.6322 | 1267582.0267
95 | 2718230.8857 | 1267579.5333
96 | 2718213.9022 | 1267731.4943
97 | 2718109.6377 | 1267761.5863
98 | 2718219.8765 | 1267573.7501
99 | 2718172.1734 | 1267593.2505
100 | 2718172.8991 | 1267593.7507
101 | 2718937.122 | 1268199.7393
102 | 2718945.4669 | 1268209.3549
103 | 2718957.1003 | 1268222.622
104 | 2718964.0433 | 1268229.5947
105 | 2718375.6318 | 1267772.3573

## line_std_types
| c_nf_per_km | r_ohm_per_km | x_ohm_per_km | max_i_ka | type | q_mm2 | alpha | voltage_rating
NAYY 4x50 SE | 210 | 0.642 | 0.083 | 0.142 | cs | 50 | 0.00403 | LV
NAYY 4x120 SE | 264 | 0.225 | 0.08 | 0.242 | cs | 120 | 0.00403 | LV
NAYY 4x150 SE | 261 | 0.208 | 0.08 | 0.27 | cs | 150 | 0.00403 | LV
NA2XS2Y 1x95 RM/25 12/20 kV | 216 | 0.313 | 0.132 | 0.252 | cs | 95 | 0.00403 | MV
NA2XS2Y 1x185 RM/25 12/20 kV | 273 | 0.161 | 0.117 | 0.362 | cs | 185 | 0.00403 | MV
NA2XS2Y 1x240 RM/25 12/20 kV | 304 | 0.122 | 0.112 | 0.421 | cs | 240 | 0.00403 | MV
NA2XS2Y 1x95 RM/25 6/10 kV | 315 | 0.313 | 0.123 | 0.249 | cs | 95 | 0.00403 | MV
NA2XS2Y 1x185 RM/25 6/10 kV | 406 | 0.161 | 0.11 | 0.358 | cs | 185 | 0.00403 | MV
NA2XS2Y 1x240 RM/25 6/10 kV | 456 | 0.122 | 0.105 | 0.416 | cs | 240 | 0.00403 | MV
NA2XS2Y 1x150 RM/25 12/20 kV | 250 | 0.206 | 0.116 | 0.319 | cs | 150 | 0.00403 | MV
NA2XS2Y 1x120 RM/25 12/20 kV | 230 | 0.253 | 0.119 | 0.283 | cs | 120 | 0.00403 | MV
NA2XS2Y 1x70 RM/25 12/20 kV | 190 | 0.443 | 0.132 | 0.22 | cs | 70 | 0.00403 | MV
NA2XS2Y 1x150 RM/25 6/10 kV | 360 | 0.206 | 0.11 | 0.315 | cs | 150 | 0.00403 | MV
NA2XS2Y 1x120 RM/25 6/10 kV | 340 | 0.253 | 0.113 | 0.28 | cs | 120 | 0.00403 | MV
NA2XS2Y 1x70 RM/25 6/10 kV | 280 | 0.443 | 0.123 | 0.217 | cs | 70 | 0.00403 | MV
N2XS(FL)2Y 1x120 RM/35 64/110 kV | 112 | 0.153 | 0.166 | 0.366 | cs | 120 | 0.00393 | HV
N2XS(FL)2Y 1x185 RM/35 64/110 kV | 125 | 0.099 | 0.156 | 0.457 | cs | 185 | 0.00393 | HV
N2XS(FL)2Y 1x240 RM/35 64/110 kV | 135 | 0.075 | 0.149 | 0.526 | cs | 240 | 0.00393 | HV
N2XS(FL)2Y 1x300 RM/35 64/110 kV | 144 | 0.06 | 0.144 | 0.588 | cs | 300 | 0.00393 | HV
15-AL1/3-ST1A 0.4 | 11 | 1.8769 | 0.35 | 0.105 | ol | 16 | 0.00403 | LV
24-AL1/4-ST1A 0.4 | 11.25 | 1.2012 | 0.335 | 0.14 | ol | 24 | 0.00403 | LV
48-AL1/8-ST1A 0.4 | 12.2 | 0.5939 | 0.3 | 0.21 | ol | 48 | 0.00403 | LV
94-AL1/15-ST1A 0.4 | 13.2 | 0.306 | 0.29 | 0.35 | ol | 94 | 0.00403 | LV
34-AL1/6-ST1A 10.0 | 9.7 | 0.8342 | 0.36 | 0.17 | ol | 34 | 0.00403 | MV
48-AL1/8-ST1A 10.0 | 10.1 | 0.5939 | 0.35 | 0.21 | ol | 48 | 0.00403 | MV
70-AL1/11-ST1A 10.0 | 10.4 | 0.4132 | 0.339 | 0.29 | ol | 70 | 0.00403 | MV
94-AL1/15-ST1A 10.0 | 10.75 | 0.306 | 0.33 | 0.35 | ol | 94 | 0.00403 | MV
122-AL1/20-ST1A 10.0 | 11.1 | 0.2376 | 0.323 | 0.41 | ol | 122 | 0.00403 | MV
149-AL1/24-ST1A 10.0 | 11.25 | 0.194 | 0.315 | 0.47 | ol | 149 | 0.00403 | MV
34-AL1/6-ST1A 20.0 | 9.15 | 0.8342 | 0.382 | 0.17 | ol | 34 | 0.00403 | MV
48-AL1/8-ST1A 20.0 | 9.5 | 0.5939 | 0.372 | 0.21 | ol | 48 | 0.00403 | MV
70-AL1/11-ST1A 20.0 | 9.7 | 0.4132 | 0.36 | 0.29 | ol | 70 | 0.00403 | MV
94-AL1/15-ST1A 20.0 | 10 | 0.306 | 0.35 | 0.35 | ol | 94 | 0.00403 | MV
122-AL1/20-ST1A 20.0 | 10.3 | 0.2376 | 0.344 | 0.41 | ol | 122 | 0.00403 | MV
149-AL1/24-ST1A 20.0 | 10.5 | 0.194 | 0.337 | 0.47 | ol | 149 | 0.00403 | MV
184-AL1/30-ST1A 20.0 | 10.75 | 0.1571 | 0.33 | 0.535 | ol | 184 | 0.00403 | MV
243-AL1/39-ST1A 20.0 | 11 | 0.1188 | 0.32 | 0.645 | ol | 243 | 0.00403 | MV
48-AL1/8-ST1A 110.0 | 8 | 0.5939 | 0.46 | 0.21 | ol | 48 | 0.00403 | HV
70-AL1/11-ST1A 110.0 | 8.4 | 0.4132 | 0.45 | 0.29 | ol | 70 | 0.00403 | HV
94-AL1/15-ST1A 110.0 | 8.65 | 0.306 | 0.44 | 0.35 | ol | 94 | 0.00403 | HV
122-AL1/20-ST1A 110.0 | 8.5 | 0.2376 | 0.43 | 0.41 | ol | 122 | 0.00403 | HV
149-AL1/24-ST1A 110.0 | 8.75 | 0.194 | 0.41 | 0.47 | ol | 149 | 0.00403 | HV
184-AL1/30-ST1A 110.0 | 8.8 | 0.1571 | 0.4 | 0.535 | ol | 184 | 0.00403 | HV
243-AL1/39-ST1A 110.0 | 9 | 0.1188 | 0.39 | 0.645 | ol | 243 | 0.00403 | HV
305-AL1/39-ST1A 110.0 | 9.2 | 0.0949 | 0.38 | 0.74 | ol | 305 | 0.00403 | HV
490-AL1/64-ST1A 110.0 | 9.75 | 0.059 | 0.37 | 0.96 | ol | 490 | 0.00403 | HV
679-AL1/86-ST1A 110.0 | 9.95 | 0.042 | 0.36 | 1.15 | ol | 679 | 0.00403 | HV
490-AL1/64-ST1A 220.0 | 10 | 0.059 | 0.285 | 0.96 | ol | 490 | 0.00403 | HV
679-AL1/86-ST1A 220.0 | 11.7 | 0.042 | 0.275 | 1.15 | ol | 679 | 0.00403 | HV
490-AL1/64-ST1A 380.0 | 11 | 0.059 | 0.253 | 0.96 | ol | 490 | 0.00403 | HV
679-AL1/86-ST1A 380.0 | 14.6 | 0.042 | 0.25 | 1.15 | ol | 679 | 0.00403 | HV

## trafo_std_types
| i0_percent | pfe_kw | vkr_percent | sn_mva | vn_lv_kv | vn_hv_kv | vk_percent | shift_degree | vector_group | tap_side | tap_neutral | tap_min | tap_max | tap_step_degree | tap_step_percent | tap_phase_shifter
160 MVA 380/110 kV | 0.06 | 60 | 0.25 | 160 | 110 | 380 | 12.2 | 0 | Yy0 | hv | 0 | -9 | 9 | 0 | 1.5 | FALSE
100 MVA 220/110 kV | 0.06 | 55 | 0.26 | 100 | 110 | 220 | 12 | 0 | Yy0 | hv | 0 | -9 | 9 | 0 | 1.5 | FALSE
63 MVA 110/20 kV | 0.04 | 22 | 0.32 | 63 | 20 | 110 | 18 | 150 | YNd5 | hv | 0 | -9 | 9 | 0 | 1.5 | FALSE
40 MVA 110/20 kV | 0.05 | 18 | 0.34 | 40 | 20 | 110 | 16.2 | 150 | YNd5 | hv | 0 | -9 | 9 | 0 | 1.5 | FALSE
25 MVA 110/20 kV | 0.07 | 14 | 0.41 | 25 | 20 | 110 | 12 | 150 | YNd5 | hv | 0 | -9 | 9 | 0 | 1.5 | FALSE
63 MVA 110/10 kV | 0.04 | 22 | 0.32 | 63 | 10 | 110 | 18 | 150 | YNd5 | hv | 0 | -9 | 9 | 0 | 1.5 | FALSE
40 MVA 110/10 kV | 0.05 | 18 | 0.34 | 40 | 10 | 110 | 16.2 | 150 | YNd5 | hv | 0 | -9 | 9 | 0 | 1.5 | FALSE
25 MVA 110/10 kV | 0.07 | 14 | 0.41 | 25 | 10 | 110 | 12 | 150 | YNd5 | hv | 0 | -9 | 9 | 0 | 1.5 | FALSE
0.25 MVA 20/0.4 kV | 0.32 | 0.8 | 1.44 | 0.25 | 0.4 | 20 | 6 | 150 | Yzn5 | hv | 0 | -2 | 2 | 0 | 2.5 | FALSE
0.4 MVA 20/0.4 kV | 0.3375 | 1.35 | 1.425 | 0.4 | 0.4 | 20 | 6 | 150 | Dyn5 | hv | 0 | -2 | 2 | 0 | 2.5 | FALSE
0.63 MVA 20/0.4 kV | 0.2619 | 1.65 | 1.206 | 0.63 | 0.4 | 20 | 6 | 150 | Dyn5 | hv | 0 | -2 | 2 | 0 | 2.5 | FALSE
0.25 MVA 10/0.4 kV | 0.24 | 0.6 | 1.2 | 0.25 | 0.4 | 10 | 4 | 150 | Dyn5 | hv | 0 | -2 | 2 | 0 | 2.5 | FALSE
0.4 MVA 10/0.4 kV | 0.2375 | 0.95 | 1.325 | 0.4 | 0.4 | 10 | 4 | 150 | Dyn5 | hv | 0 | -2 | 2 | 0 | 2.5 | FALSE
0.63 MVA 10/0.4 kV | 0.1873 | 1.18 | 1.0794 | 0.63 | 0.4 | 10 | 4 | 150 | Dyn5 | hv | 0 | -2 | 2 | 0 | 2.5 | FALSE

## trafo3w_std_types
| sn_hv_mva | sn_mv_mva | sn_lv_mva | vn_hv_kv | vn_mv_kv | vn_lv_kv | vk_hv_percent | vk_mv_percent | vk_lv_percent | vkr_hv_percent | vkr_mv_percent | vkr_lv_percent | pfe_kw | i0_percent | shift_mv_degree | shift_lv_degree | vector_group | tap_side | tap_neutral | tap_min | tap_max | tap_step_percent
63/25/38 MVA 110/20/10 kV | 63 | 25 | 38 | 110 | 20 | 10 | 10.4 | 10.4 | 10.4 | 0.28 | 0.32 | 0.35 | 35 | 0.89 | 0 | 0 | YN0yn0yn0 | hv | 0 | -10 | 10 | 1.2
63/25/38 MVA 110/10/10 kV | 63 | 25 | 38 | 110 | 10 | 10 | 10.4 | 10.4 | 10.4 | 0.28 | 0.32 | 0.35 | 35 | 0.89 | 0 | 0 | YN0yn0yn0 | hv | 0 | -10 | 10 | 1.2

## fuse_std_types
| fuse_type | i_rated_a | t_avg | t_min | t_total | x_avg | x_min | x_total
HV 100A | HV 100A | 100 | 0 | [10.0, 3.64, 0.854, 0.281, 0.1, 0.0531, 0.022, 0.01] | [10.0, 4.267, 1.21, 0.403, 0.1, 0.058, 0.022, 0.01] | 0 | [300.0, 350.0, 450.0, 550.0, 700.0, 850.0, 1200.0, 1752.0] | [600.0, 700.0, 900.0, 1150.0, 1665.0, 2000.0, 3000.0, 4313.0]
HV 10A | HV 10A | 10 | 0 | [10.0, 1675.0, 0.344, 0.156, 0.1, 0.0417, 0.0171, 0.01] | [10.0, 1.3, 0.3, 0.155, 0.1, 0.0555, 0.023, 0.01] | 0 | [30.0, 32.0, 35.0, 37.0, 39.0, 50.0, 70.0, 88.0] | [60.0, 70.0, 80.0, 87.0, 94.0, 110.0, 150.0, 216.0]
HV 125A | HV 125A | 125 | 0 | [10.0, 1.82, 0.344, 0.1, 0.0467, 0.0269, 0.01] | [10.0, 2.478, 0.426, 0.1, 0.0427, 0.0211, 0.01] | 0 | [375.0, 500.0, 700.0, 925.0, 1200.0, 1500.0, 2341.0] | [750.0, 1000.0, 1500.0, 2200.0, 3000.0, 4000.0, 5765.0]
HV 160A | HV 160A | 160 | 0 | [10.0, 4.15, 1.03, 0.198, 0.1, 0.051, 0.0172, 0.01] | [10.0, 2.3, 0.734, 0.274, 0.1, 0.046, 0.0177, 0.01] | 0 | [480.0, 550.0, 700.0, 1000.0, 1260.0, 1600.0, 2500.0, 3227.0] | [960.0, 1300.0, 1700.0, 2200.0, 2996.0, 4000.0, 6000.0, 7946.0]
HV 16A | HV 16A | 16 | 0 | [10.0, 0.352, 0.164, 0.1, 0.0649, 0.0342, 0.01] | [10.0, 2.34, 0.722, 0.181, 0.1, 0.055, 0.0296, 0.01] | 0 | [48.0, 60.0, 65.0, 71.0, 80.0, 100.0, 162.0] | [96.0, 110.0, 125.0, 150.0, 168.0, 200.0, 250.0, 398.0]
HV 200A | HV 200A | 200 | 0 | [10.0, 4.267, 1.21, 0.403, 0.1, 0.058, 0.022, 0.01] | [10.0, 3.73, 1.654, 0.328, 0.1, 0.0531, 0.019, 0.01] | 0 | [600.0, 700.0, 900.0, 1150.0, 1665.0, 2000.0, 3000.0, 4313.0] | [1200.0, 1500.0, 1800.0, 2700.0, 3960.0, 5000.0, 7500.0, 10620.0]
HV 20A | HV 20A | 20 | 0 | [10.0, 1.3, 0.3, 0.155, 0.1, 0.0555, 0.023, 0.01] | [10.0, 1.3, 0.161, 0.1, 0.0611, 0.0399, 0.0141, 0.01] | 0 | [60.0, 70.0, 80.0, 87.0, 94.0, 110.0, 150.0, 216.0] | [120.0, 150.0, 200.0, 223.0, 260.0, 300.0, 450.0, 532.0]
HV 25A | HV 25A | 25 | 0 | [10.0, 2.512, 0.833, 0.299, 0.1, 0.0372, 0.0223, 0.01] | [10.0, 3.125, 0.597, 0.198, 0.1, 0.0378, 0.022, 0.01] | 0 | [75.0, 82.0, 90.0, 100.0, 124.0, 170.0, 200.0, 289.0] | [150.0, 170.0, 210.0, 250.0, 294.0, 400.0, 500.0, 711.0]
HV 31.5A | HV 31.5A | 31.5 | 0 | [10.0, 2.34, 0.722, 0.181, 0.1, 0.055, 0.0296, 0.01] | [10.0, 2.84, 0.368, 0.164, 0.1, 0.0621, 0.0378, 0.0195, 0.01] | 0 | [95.0, 110.0, 125.0, 150.0, 165.0, 200.0, 250.0, 390.0] | [189.0, 220.0, 300.0, 350.0, 393.0, 450.0, 530.0, 700.0, 960.0]
HV 40A | HV 40A | 40 | 0 | [10.0, 1.3, 0.161, 0.1, 0.0611, 0.0399, 0.0141, 0.01] | [10.0, 2.05, 0.369, 0.198, 0.1, 0.051, 0.0298, 0.01] | 0 | [120.0, 150.0, 200.0, 223.0, 260.0, 300.0, 450.0, 532.0] | [240.0, 300.0, 400.0, 450.0, 530.0, 650.0, 800.0, 1311.0]
HV 50A | HV 50A | 50 | 0 | [10.0, 3.215, 0.597, 0.198, 0.1, 0.0378, 0.022, 0.01] | [10.0, 3.64, 0.854, 0.281, 0.1, 0.0531, 0.022, 0.01] | 0 | [150.0, 170.0, 210.0, 250.0, 294.0, 400.0, 500.0, 711.0] | [300.0, 350.0, 450.0, 550.0, 700.0, 850.0, 1200.0, 1752.0]
HV 6.3A | HV 6.3A | 6.3 | 0 | [10.0, 1.39, 0.344, 0.168, 0.1, 0.056, 0.0263, 0.01] | [10.0, 1.711, 0.516, 0.198, 0.1, 0.0634, 0.0303, 0.01] | 0 | [19.0, 19.5, 20.4, 20.8, 22.0, 25.0, 32.0, 48.0] | [38.0, 40.0, 43.0, 48.0, 53.0, 60.0, 75.0, 118.0]
HV 63A | HV 63A | 63 | 0 | [10.0, 2.84, 0.368, 0.164, 0.1, 0.0621, 0.0378, 0.0195, 0.01] | [10.0, 1.82, 0.344, 0.1, 0.0467, 0.0269, 0.01] | 0 | [189.0, 220.0, 300.0, 350.0, 393.0, 450.0, 530.0, 700.0, 961.0] | [378.0, 500.0, 700.0, 934.0, 1200.0, 1500.0, 2366.0]
HV 80A | HV 80A | 80 | 0 | [10.0, 2.05, 0.369, 0.198, 0.1, 0.051, 0.0298, 0.01] | [10.0, 4.15, 1.03, 0.198, 0.1, 0.051, 0.0172, 0.01] | 0 | [240.0, 300.0, 400.0, 450.0, 530.0, 650.0, 800.0, 1311.0] | [480.0, 550.0, 700.0, 1000.0, 1260.0, 1600.0, 2500.0, 3227.0]
Siemens NH-1-100 | Siemens NH-1-100 | 100 | [5400.0, 2000.0, 400.0, 20.0, 1.0, 0.2, 0.012, 0.004] | 0 | 0 | [150.0, 190.0, 250.0, 430.0, 900.0, 1250.0, 2700.0, 3600.0] | 0 | 0
Siemens NH-1-125 | Siemens NH-1-125 | 125 | [4800.0, 120.0, 7.0, 0.1, 0.004] | 0 | 0 | [180.0, 400.0, 740.0, 2000.0, 4250.0] | 0 | 0
Siemens NH-1-16 | Siemens NH-1-16 | 16 | [4000.0, 400.0, 2.0, 0.1, 0.04, 0.01] | 0 | 0 | [26.0, 35.0, 75.0, 150.0, 200.0, 300.0] | 0 | 0
Siemens NH-1-160 | Siemens NH-1-160 | 160 | [4800.0, 120.0, 7.0, 0.1, 0.004] | 0 | 0 | [210.0, 500.0, 900.0, 2300.0, 5000.0] | 0 | 0
Siemens NH-1-25 | Siemens NH-1-25 | 25 | [4000.0, 1000.0, 10.0, 0.2, 0.02, 0.01] | 0 | 0 | [40.0, 50.0, 100.0, 210.0, 400.0, 500.0] | 0 | 0
Siemens NH-1-50 | Siemens NH-1-50 | 50 | [4000.0, 40.0, 4.0, 1.0, 0.02, 0.01] | 0 | 0 | [86.0, 200.0, 300.0, 400.0, 1000.0, 1280.0] | 0 | 0
Siemens NH-1-63 | Siemens NH-1-63 | 63 | [4000.0, 100.0, 10.0, 2.0, 0.04, 0.01] | 0 | 0 | [100.0, 200.0, 300.0, 400.0, 1000.0, 1500.0] | 0 | 0
Siemens NH-1-80 | Siemens NH-1-80 | 80 | [4800.0, 120.0, 7.0, 0.1, 0.01] | 0 | 0 | [150.58, 250.0, 450.0, 1150.0, 2470.0] | 0 | 0
Siemens NH-2-1000 | Siemens NH-2-1000 | 1000 | [4800.0, 120.0, 7.0, 0.1, 0.004] | 0 | 0 | [1900.0, 3500.0, 8400.0, 24000.0, 52000.0] | 0 | 0
Siemens NH-2-200 | Siemens NH-2-200 | 200 | [4800.0, 120.0, 7.0, 0.1, 0.004] | 0 | 0 | [280.0, 650.0, 1200.0, 3000.0, 7000.0] | 0 | 0
Siemens NH-2-224 | Siemens NH-2-224 | 224 | [4800.0, 120.0, 7.0, 0.2, 0.04, 0.004] | 0 | 0 | [400.0, 750.0, 1453.0, 3025.0, 4315.0, 7600.0] | 0 | 0
Siemens NH-2-250 | Siemens NH-2-250 | 250 | [4800.0, 120.0, 7.0, 0.1, 0.004] | 0 | 0 | [450.0, 800.0, 1650.0, 4000.0, 8500.0] | 0 | 0
Siemens NH-2-315 | Siemens NH-2-315 | 315 | [4800.0, 120.0, 7.0, 0.1, 0.004] | 0 | 0 | [550.0, 920.0, 1900.0, 5000.0, 11000.0] | 0 | 0
Siemens NH-2-355 | Siemens NH-2-355 | 355 | [4800.0, 120.0, 6.0, 0.1, 0.004] | 0 | 0 | [650.0, 1116.27, 2350.0, 5840.0, 12790.0] | 0 | 0
Siemens NH-2-400 | Siemens NH-2-400 | 400 | [4800.0, 120.0, 7.0, 0.1, 0.004] | 0 | 0 | [720.0, 1350.0, 2800.0, 6500.0, 15000.0] | 0 | 0
Siemens NH-2-425 | Siemens NH-2-425 | 425 | [4800.0, 120.0, 7.0, 0.1, 0.004] | 0 | 0 | [850.0, 1500.0, 3050.0, 7500.0, 16500.0] | 0 | 0
Siemens NH-2-630 | Siemens NH-2-630 | 630 | [4800.0, 120.0, 7.0, 0.1, 0.004] | 0 | 0 | [1200.0, 2000.0, 4800.0, 12000.0, 26000.0] | 0 | 0

## dtypes
| element | column | dtype
0 | bus | name | object
1 | bus | vn_kv | float64
2 | bus | type | object
3 | bus | zone | object
4 | bus | in_service | bool
5 | load | name | object
6 | load | bus | uint32
7 | load | p_mw | float64
8 | load | q_mvar | float64
9 | load | const_z_percent | float64
10 | load | const_i_percent | float64
11 | load | sn_mva | float64
12 | load | scaling | float64
13 | load | in_service | bool
14 | load | type | object
15 | ext_grid | name | object
16 | ext_grid | bus | uint32
17 | ext_grid | vm_pu | float64
18 | ext_grid | va_degree | float64
19 | ext_grid | slack_weight | float64
20 | ext_grid | in_service | bool
21 | line | name | object
22 | line | std_type | object
23 | line | from_bus | uint32
24 | line | to_bus | uint32
25 | line | length_km | float64
26 | line | r_ohm_per_km | float64
27 | line | x_ohm_per_km | float64
28 | line | c_nf_per_km | float64
29 | line | g_us_per_km | float64
30 | line | max_i_ka | float64
31 | line | df | float64
32 | line | parallel | uint32
33 | line | type | object
34 | line | in_service | bool
35 | trafo | name | object
36 | trafo | std_type | object
37 | trafo | hv_bus | uint32
38 | trafo | lv_bus | uint32
39 | trafo | sn_mva | float64
40 | trafo | vn_hv_kv | float64
41 | trafo | vn_lv_kv | float64
42 | trafo | vk_percent | float64
43 | trafo | vkr_percent | float64
44 | trafo | pfe_kw | float64
45 | trafo | i0_percent | float64
46 | trafo | shift_degree | float64
47 | trafo | tap_side | object
48 | trafo | tap_neutral | int32
49 | trafo | tap_min | int32
50 | trafo | tap_max | int32
51 | trafo | tap_step_percent | float64
52 | trafo | tap_step_degree | float64
53 | trafo | tap_pos | int32
54 | trafo | tap_phase_shifter | bool
55 | trafo | parallel | uint32
56 | trafo | df | float64
57 | trafo | in_service | bool
58 | line_geodata | coords | object
59 | bus_geodata | x | float64
60 | bus_geodata | y | float64
61 | bus_geodata | coords | object

## parameters
| version | format_version | converged | OPF_converged | name | f_hz | sn_mva
0 | 2.14.6 | 2.14.0 | FALSE | FALSE |  | 50 | 1