## bus
| name | vn_kv | type | zone | in_service
0 | bus_LV_4881-8_1_2_node_5 | 0.4 | n |  | TRUE
1 | bus_LV_4881-8_1_2_node_6 | 0.4 | n |  | TRUE
2 | bus_LV_4881-8_1_2_node_7 | 0.4 | n |  | TRUE
3 | bus_LV_4881-8_1_2_node_8 | 0.4 | n |  | TRUE
4 | bus_LV_4881-8_1_2_node_10 | 0.4 | n |  | TRUE
5 | bus_LV_4881-8_1_2_node_11 | 0.4 | n |  | TRUE
6 | bus_LV_4881-8_1_2_node_9 | 0.4 | n |  | TRUE
7 | bus_LV_4881-8_1_2_node_70 | 0.4 | n |  | TRUE
8 | bus_LV_4881-8_1_2_node_68 | 0.4 | n |  | TRUE
9 | bus_LV_4881-8_1_2_node_17 | 0.4 | n |  | TRUE
10 | bus_LV_4881-8_1_2_node_178 | 0.4 | n |  | TRUE
11 | bus_LV_4881-8_1_2_node_140 | 0.4 | n |  | TRUE
12 | bus_LV_4881-8_1_2_node_26 | 0.4 | n |  | TRUE
13 | bus_LV_4881-8_1_2_node_16 | 0.4 | n |  | TRUE
14 | bus_LV_4881-8_1_2_node_18 | 0.4 | n |  | TRUE
15 | bus_LV_4881-8_1_2_node_19 | 0.4 | n |  | TRUE
16 | bus_LV_4881-8_1_2_node_22 | 0.4 | n |  | TRUE
17 | bus_LV_4881-8_1_2_node_151 | 0.4 | n |  | TRUE
18 | bus_LV_4881-8_1_2_node_23 | 0.4 | n |  | TRUE
19 | bus_LV_4881-8_1_2_node_24 | 0.4 | n |  | TRUE
20 | bus_LV_4881-8_1_2_node_25 | 0.4 | n |  | TRUE
21 | bus_LV_4881-8_1_2_node_27 | 0.4 | n |  | TRUE
22 | bus_LV_4881-8_1_2_node_28 | 0.4 | n |  | TRUE
23 | bus_LV_4881-8_1_2_node_154 | 0.4 | n |  | TRUE
24 | bus_LV_4881-8_1_2_node_69 | 0.4 | n |  | TRUE
25 | bus_LV_4881-8_1_2_node_150 | 0.4 | n |  | TRUE
26 | bus_LV_4881-8_1_2_node_155 | 0.4 | n |  | TRUE
27 | bus_LV_4881-8_1_2_node_197 | 0.4 | n |  | TRUE
28 | bus_LV_4881-8_1_2_node_176 | 0.4 | n |  | TRUE
29 | bus_LV_4881-8_1_2_node_83 | 0.4 | n |  | TRUE
30 | bus_LV_4881-8_1_2_node_177 | 0.4 | n |  | TRUE
31 | bus_LV_4881-8_1_2_node_179 | 0.4 | n |  | TRUE
32 | bus_LV_4881-8_1_2_node_180 | 0.4 | n |  | TRUE
33 | bus_LV_4881-8_1_2_node_181 | 0.4 | n |  | TRUE
34 | bus_LV_4881-8_1_2_node_182 | 0.4 | n |  | TRUE
35 | bus_LV_4881-8_1_2_node_183 | 0.4 | n |  | TRUE
36 | bus_LV_4881-8_1_2_node_187 | 0.4 | n |  | TRUE
37 | bus_LV_4881-8_1_2_node_184 | 0.4 | n |  | TRUE
38 | bus_LV_4881-8_1_2_node_190 | 0.4 | n |  | TRUE
39 | bus_LV_4881-8_1_2_node_185 | 0.4 | n |  | TRUE
40 | bus_LV_4881-8_1_2_node_186 | 0.4 | n |  | TRUE
41 | bus_LV_4881-8_1_2_node_188 | 0.4 | n |  | TRUE
42 | bus_LV_4881-8_1_2_node_189 | 0.4 | n |  | TRUE
43 | bus_LV_4881-8_1_2_node_194 | 0.4 | n |  | TRUE
44 | bus_LV_4881-8_1_2_node_191 | 0.4 | n |  | TRUE
45 | bus_LV_4881-8_1_2_node_192 | 0.4 | n |  | TRUE
46 | bus_LV_4881-8_1_2_node_193 | 0.4 | n |  | TRUE
47 | bus_LV_4881-8_1_2_node_195 | 0.4 | n |  | TRUE
48 | bus_LV_4881-8_1_2_node_67 | 0.4 | n |  | TRUE
49 | bus_MV_0_node_179 | 20 | n |  | TRUE

## load
| name | bus | p_mw | q_mvar | const_z_percent | const_i_percent | sn_mva | scaling | in_service | type
0 | LV_4881-8_1_2_load_5 | 0 | 0.00017556 | 4.3999e-05 | 0 | 0 |  | 1 | TRUE | wye
1 | LV_4881-8_1_2_load_8 | 3 | 5.8992e-05 | 1.4785e-05 | 0 | 0 |  | 1 | TRUE | wye
2 | LV_4881-8_1_2_load_10 | 4 | 0.00044224 | 0.00011084 | 0 | 0 |  | 1 | TRUE | wye
3 | LV_4881-8_1_2_load_70 | 7 | 0.00027627 | 6.924e-05 | 0 | 0 |  | 1 | TRUE | wye
4 | LV_4881-8_1_2_load_68 | 8 | 4.4574e-05 | 1.1171e-05 | 0 | 0 |  | 1 | TRUE | wye
5 | LV_4881-8_1_2_load_178 | 10 | 0.00055179 | 0.00013829 | 0 | 0 |  | 1 | TRUE | wye
6 | LV_4881-8_1_2_load_140 | 11 | 0.00025548 | 6.403e-05 | 0 | 0 |  | 1 | TRUE | wye
7 | LV_4881-8_1_2_load_26 | 12 | 7.1956e-05 | 1.8034e-05 | 0 | 0 |  | 1 | TRUE | wye
8 | LV_4881-8_1_2_load_16 | 13 | 0.00063302 | 0.00015865 | 0 | 0 |  | 1 | TRUE | wye
9 | LV_4881-8_1_2_load_18 | 14 | 0.00046953 | 0.00011767 | 0 | 0 |  | 1 | TRUE | wye
10 | LV_4881-8_1_2_load_19 | 15 | 7.9251e-05 | 1.9862e-05 | 0 | 0 |  | 1 | TRUE | wye
11 | LV_4881-8_1_2_load_22 | 16 | 0.00019906 | 4.9889e-05 | 0 | 0 |  | 1 | TRUE | wye
12 | LV_4881-8_1_2_load_151 | 17 | 3.3632e-05 | 8.429e-06 | 0 | 0 |  | 1 | TRUE | wye
13 | LV_4881-8_1_2_load_23 | 18 | 0.00013532 | 3.3915e-05 | 0 | 0 |  | 1 | TRUE | wye
14 | LV_4881-8_1_2_load_24 | 19 | 7.1096e-05 | 1.7818e-05 | 0 | 0 |  | 1 | TRUE | wye
15 | LV_4881-8_1_2_load_27 | 21 | 2.6004e-05 | 6.5171e-06 | 0 | 0 |  | 1 | TRUE | wye
16 | LV_4881-8_1_2_load_28 | 22 | 0.00030537 | 7.6534e-05 | 0 | 0 |  | 1 | TRUE | wye
17 | LV_4881-8_1_2_load_69 | 24 | 0.0011883 | 0.00029781 | 0 | 0 |  | 1 | TRUE | wye
18 | LV_4881-8_1_2_load_150 | 25 | 0.0011512 | 0.00028852 | 0 | 0 |  | 1 | TRUE | wye
19 | LV_4881-8_1_2_load_155 | 26 | 7.6624e-05 | 1.9204e-05 | 0 | 0 |  | 1 | TRUE | wye
20 | LV_4881-8_1_2_load_197 | 27 | 0.00049471 | 0.00012399 | 0 | 0 |  | 1 | TRUE | wye
21 | LV_4881-8_1_2_load_83 | 29 | 0.00067612 | 0.00016945 | 0 | 0 |  | 1 | TRUE | wye
22 | LV_4881-8_1_2_load_181 | 33 | 0.00023991 | 6.0126e-05 | 0 | 0 |  | 1 | TRUE | wye
23 | LV_4881-8_1_2_load_182 | 34 | 3.1004e-05 | 7.7703e-06 | 0 | 0 |  | 1 | TRUE | wye
24 | LV_4881-8_1_2_load_183 | 35 | 4.0992e-05 | 1.0273e-05 | 0 | 0 |  | 1 | TRUE | wye
25 | LV_4881-8_1_2_load_184 | 37 | 3.6028e-05 | 9.0295e-06 | 0 | 0 |  | 1 | TRUE | wye
26 | LV_4881-8_1_2_load_185 | 39 | 0.0036956 | 0.0009262 | 0 | 0 |  | 1 | TRUE | wye
27 | LV_4881-8_1_2_load_186 | 40 | 0.00046247 | 0.00011591 | 0 | 0 |  | 1 | TRUE | wye
28 | LV_4881-8_1_2_load_188 | 41 | 0.0031472 | 0.00078876 | 0 | 0 |  | 1 | TRUE | wye
29 | LV_4881-8_1_2_load_189 | 42 | 0.00021213 | 5.3164e-05 | 0 | 0 |  | 1 | TRUE | wye
30 | LV_4881-8_1_2_load_194 | 43 | 0.00086486 | 0.00021675 | 0 | 0 |  | 1 | TRUE | wye
31 | LV_4881-8_1_2_load_191 | 44 | 7.9525e-05 | 1.9931e-05 | 0 | 0 |  | 1 | TRUE | wye
32 | LV_4881-8_1_2_load_193 | 46 | 8.1003e-05 | 2.0301e-05 | 0 | 0 |  | 1 | TRUE | wye
33 | LV_4881-8_1_2_load_195 | 47 | 0.0020185 | 0.00050589 | 0 | 0 |  | 1 | TRUE | wye
34 | LV_4881-8_1_2_load_67 | 48 | 4.4563e-05 | 1.1169e-05 | 0 | 0 |  | 1 | TRUE | wye

## ext_grid
| name | bus | vm_pu | va_degree | slack_weight | in_service
0 |  | 31 | 1 | 0 | 1 | TRUE

## line
| name | std_type | from_bus | to_bus | length_km | r_ohm_per_km | x_ohm_per_km | c_nf_per_km | g_us_per_km | max_i_ka | df | parallel | type | in_service
0 | LV_4881-8_1_2_line_0 | NAYY 4x150 SE | 0 | 1 | 0.021327 | 0.208 | 0.08 | 261 | 0 | 0.27 | 1 | 1 | cs | TRUE
1 | LV_4881-8_1_2_line_1 | NAYY 4x150 SE | 0 | 2 | 0.023375 | 0.208 | 0.08 | 261 | 0 | 0.27 | 1 | 1 | cs | TRUE
2 | LV_4881-8_1_2_line_2 | NAYY 4x150 SE | 1 | 3 | 0.010612 | 0.208 | 0.08 | 261 | 0 | 0.27 | 1 | 1 | cs | TRUE
3 | LV_4881-8_1_2_line_3 | NAYY 4x150 SE | 2 | 4 | 0.02517 | 0.208 | 0.08 | 261 | 0 | 0.27 | 1 | 1 | cs | TRUE
4 | LV_4881-8_1_2_line_4 | NAYY 4x150 SE | 2 | 5 | 0.028176 | 0.208 | 0.08 | 261 | 0 | 0.27 | 1 | 1 | cs | TRUE
5 | LV_4881-8_1_2_line_5 | NAYY 4x150 SE | 4 | 7 | 0.022474 | 0.208 | 0.08 | 261 | 0 | 0.27 | 1 | 1 | cs | TRUE
6 | LV_4881-8_1_2_line_6 | NAYY 4x150 SE | 5 | 9 | 0.014987 | 0.208 | 0.08 | 261 | 0 | 0.27 | 1 | 1 | cs | TRUE
7 | LV_4881-8_1_2_line_7 | NAYY 4x150 SE | 5 | 10 | 0.056543 | 0.208 | 0.08 | 261 | 0 | 0.27 | 1 | 1 | cs | TRUE
8 | LV_4881-8_1_2_line_8 | NAYY 4x150 SE | 6 | 7 | 0.021324 | 0.208 | 0.08 | 261 | 0 | 0.27 | 1 | 1 | cs | TRUE
9 | LV_4881-8_1_2_line_9 | NAYY 4x150 SE | 6 | 8 | 0.031862 | 0.208 | 0.08 | 261 | 0 | 0.27 | 1 | 1 | cs | TRUE
10 | LV_4881-8_1_2_line_10 | NAYY 4x150 SE | 8 | 48 | 0.021679 | 0.208 | 0.08 | 261 | 0 | 0.27 | 1 | 1 | cs | TRUE
11 | LV_4881-8_1_2_line_11 | NAYY 4x150 SE | 9 | 15 | 0.01714 | 0.208 | 0.08 | 261 | 0 | 0.27 | 1 | 1 | cs | TRUE
12 | LV_4881-8_1_2_line_12 | NAYY 4x150 SE | 9 | 13 | 0.038898 | 0.208 | 0.08 | 261 | 0 | 0.27 | 1 | 1 | cs | TRUE
13 | LV_4881-8_1_2_line_13 | NAYY 4x150 SE | 11 | 12 | 0.01726 | 0.208 | 0.08 | 261 | 0 | 0.27 | 1 | 1 | cs | TRUE
14 | LV_4881-8_1_2_line_14 | NAYY 4x150 SE | 12 | 19 | 0.013885 | 0.208 | 0.08 | 261 | 0 | 0.27 | 1 | 1 | cs | TRUE
15 | LV_4881-8_1_2_line_15 | NAYY 4x150 SE | 13 | 14 | 0.029891 | 0.208 | 0.08 | 261 | 0 | 0.27 | 1 | 1 | cs | TRUE
16 | LV_4881-8_1_2_line_16 | NAYY 4x150 SE | 14 | 16 | 0.023674 | 0.208 | 0.08 | 261 | 0 | 0.27 | 1 | 1 | cs | TRUE
17 | LV_4881-8_1_2_line_17 | NAYY 4x150 SE | 15 | 17 | 0.061736 | 0.208 | 0.08 | 261 | 0 | 0.27 | 1 | 1 | cs | TRUE
18 | LV_4881-8_1_2_line_18 | NAYY 4x150 SE | 18 | 19 | 0.026738 | 0.208 | 0.08 | 261 | 0 | 0.27 | 1 | 1 | cs | TRUE
19 | LV_4881-8_1_2_line_19 | NAYY 4x150 SE | 18 | 20 | 0.033494 | 0.208 | 0.08 | 261 | 0 | 0.27 | 1 | 1 | cs | TRUE
20 | LV_4881-8_1_2_line_20 | NAYY 4x150 SE | 20 | 21 | 0.0082681 | 0.208 | 0.08 | 261 | 0 | 0.27 | 1 | 1 | cs | TRUE
21 | LV_4881-8_1_2_line_21 | NAYY 4x150 SE | 20 | 22 | 0.062663 | 0.208 | 0.08 | 261 | 0 | 0.27 | 1 | 1 | cs | TRUE
22 | LV_4881-8_1_2_line_22 | NAYY 4x150 SE | 21 | 23 | 0.038662 | 0.208 | 0.08 | 261 | 0 | 0.27 | 1 | 1 | cs | TRUE
23 | LV_4881-8_1_2_line_23 | NAYY 4x150 SE | 22 | 24 | 0.19371 | 0.208 | 0.08 | 261 | 0 | 0.27 | 1 | 1 | cs | TRUE
24 | LV_4881-8_1_2_line_24 | NAYY 4x150 SE | 23 | 26 | 0.060796 | 0.208 | 0.08 | 261 | 0 | 0.27 | 1 | 1 | cs | TRUE
25 | LV_4881-8_1_2_line_25 | NAYY 4x150 SE | 23 | 27 | 0.13657 | 0.208 | 0.08 | 261 | 0 | 0.27 | 1 | 1 | cs | TRUE
26 | LV_4881-8_1_2_line_26 | NAYY 4x150 SE | 23 | 25 | 0.25632 | 0.208 | 0.08 | 261 | 0 | 0.27 | 1 | 1 | cs | TRUE
27 | LV_4881-8_1_2_line_27 | NAYY 4x150 SE | 24 | 31 | 0.36181 | 0.208 | 0.08 | 261 | 0 | 0.27 | 1 | 1 | cs | TRUE
28 | LV_4881-8_1_2_line_28 | NAYY 4x150 SE | 24 | 48 | 0.09059 | 0.208 | 0.08 | 261 | 0 | 0.27 | 1 | 1 | cs | TRUE
29 | LV_4881-8_1_2_line_29 | NAYY 4x150 SE | 27 | 30 | 0.034004 | 0.208 | 0.08 | 261 | 0 | 0.27 | 1 | 1 | cs | TRUE
30 | LV_4881-8_1_2_line_30 | NAYY 4x150 SE | 28 | 29 | 0.085335 | 0.208 | 0.08 | 261 | 0 | 0.27 | 1 | 1 | cs | TRUE
31 | LV_4881-8_1_2_line_31 | NAYY 4x150 SE | 28 | 30 | 0.008461 | 0.208 | 0.08 | 261 | 0 | 0.27 | 1 | 1 | cs | TRUE
32 | LV_4881-8_1_2_line_32 | NAYY 4x150 SE | 31 | 32 | 0.11864 | 0.208 | 0.08 | 261 | 0 | 0.27 | 1 | 1 | cs | TRUE
33 | LV_4881-8_1_2_line_33 | NAYY 4x150 SE | 32 | 33 | 0.013756 | 0.208 | 0.08 | 261 | 0 | 0.27 | 1 | 1 | cs | TRUE
34 | LV_4881-8_1_2_line_34 | NAYY 4x150 SE | 33 | 34 | 0.006201 | 0.208 | 0.08 | 261 | 0 | 0.27 | 1 | 1 | cs | TRUE
35 | LV_4881-8_1_2_line_35 | NAYY 4x150 SE | 34 | 35 | 0.022236 | 0.208 | 0.08 | 261 | 0 | 0.27 | 1 | 1 | cs | TRUE
36 | LV_4881-8_1_2_line_36 | NAYY 4x150 SE | 35 | 36 | 0.012776 | 0.208 | 0.08 | 261 | 0 | 0.27 | 1 | 1 | cs | TRUE
37 | LV_4881-8_1_2_line_37 | NAYY 4x150 SE | 36 | 42 | 0.01235 | 0.208 | 0.08 | 261 | 0 | 0.27 | 1 | 1 | cs | TRUE
38 | LV_4881-8_1_2_line_38 | NAYY 4x150 SE | 36 | 39 | 0.041103 | 0.208 | 0.08 | 261 | 0 | 0.27 | 1 | 1 | cs | TRUE
39 | LV_4881-8_1_2_line_39 | NAYY 4x150 SE | 37 | 38 | 0.0061848 | 0.208 | 0.08 | 261 | 0 | 0.27 | 1 | 1 | cs | TRUE
40 | LV_4881-8_1_2_line_40 | NAYY 4x150 SE | 38 | 44 | 0.019071 | 0.208 | 0.08 | 261 | 0 | 0.27 | 1 | 1 | cs | TRUE
41 | LV_4881-8_1_2_line_41 | NAYY 4x150 SE | 38 | 45 | 0.085957 | 0.208 | 0.08 | 261 | 0 | 0.27 | 1 | 1 | cs | TRUE
42 | LV_4881-8_1_2_line_42 | NAYY 4x150 SE | 39 | 40 | 0.039774 | 0.208 | 0.08 | 261 | 0 | 0.27 | 1 | 1 | cs | TRUE
43 | LV_4881-8_1_2_line_43 | NAYY 4x150 SE | 40 | 41 | 0.015245 | 0.208 | 0.08 | 261 | 0 | 0.27 | 1 | 1 | cs | TRUE
44 | LV_4881-8_1_2_line_44 | NAYY 4x150 SE | 41 | 43 | 0.0009647 | 0.208 | 0.08 | 261 | 0 | 0.27 | 1 | 1 | cs | TRUE
45 | LV_4881-8_1_2_line_45 | NAYY 4x150 SE | 42 | 44 | 0.033059 | 0.208 | 0.08 | 261 | 0 | 0.27 | 1 | 1 | cs | TRUE
46 | LV_4881-8_1_2_line_46 | NAYY 4x150 SE | 43 | 47 | 0.023407 | 0.208 | 0.08 | 261 | 0 | 0.27 | 1 | 1 | cs | TRUE
47 | LV_4881-8_1_2_line_47 | NAYY 4x150 SE | 45 | 46 | 0.016918 | 0.208 | 0.08 | 261 | 0 | 0.27 | 1 | 1 | cs | TRUE

## trafo
| name | std_type | hv_bus | lv_bus | sn_mva | vn_hv_kv | vn_lv_kv | vk_percent | vkr_percent | pfe_kw | i0_percent | shift_degree | tap_side | tap_neutral | tap_min | tap_max | tap_step_percent | tap_step_degree | tap_pos | tap_phase_shifter | parallel | df | in_service
0 | LV_4881-8_1_2_trafo_179 | 0.25 MVA 20/0.4 kV | 49 | 31 | 0.25 | 20 | 0.4 | 6 | 1.44 | 0.8 | 0.32 | 150 | hv | 0 | -2 | 2 | 2.5 | 0 | 0 | FALSE | 1 | 1 | TRUE

## line_geodata
| x0 | y0 | x1 | y1 | x2 | y2 | x3 | y3 | x4 | y4 | x5 | y5 | x6 | y6 | x7 | y7
0 | 2718887.9467 | 1269339.934 | 2718866.8388 | 1269336.8881
1 | 2718844.1014 | 1269331.6666 | 2718845.6692 | 1269332.3098 | 2718860.717 | 1269336.0048 | 2718866.8388 | 1269336.8881
2 | 2718887.9467 | 1269339.934 | 2718898.45 | 1269341.447
3 | 2718844.1014 | 1269331.6666 | 2718841.7271 | 1269336.69 | 2718839.2787 | 1269344.2699 | 2718838.3546 | 1269352.0361 | 2718840.116 | 1269355.4335
4 | 2718844.1014 | 1269331.6666 | 2718827.8254 | 1269325.0443 | 2718818.1379 | 1269320.5566
5 | 2718840.116 | 1269355.4335 | 2718841.1514 | 1269357.4306 | 2718851.2059 | 1269359.7683 | 2718852.9957 | 1269362.0953 | 2718852.8699 | 1269368.3428 | 2718853.3532 | 1269368.8731
6 | 2718803.9733 | 1269315.6117 | 2718807.8958 | 1269316.6915 | 2718815.3188 | 1269319.2542 | 2718818.1379 | 1269320.5566
7 | 2718818.1379 | 1269320.5566 | 2718810.5694 | 1269349.5306 | 2718808.5415 | 1269360.155 | 2718804.8547 | 1269362.6942 | 2718793.5535 | 1269362.4668
8 | 2718872.362 | 1269374.485 | 2718867.8978 | 1269374.1393 | 2718858.106 | 1269374.0867 | 2718853.3532 | 1269368.8731
9 | 2718872.362 | 1269374.485 | 2718865.5174 | 1269396.6562 | 2718865.5505 | 1269405.3148
10 | 2718865.343 | 1269426.9893 | 2718865.6026 | 1269418.967 | 2718865.5505 | 1269405.3148
11 | 2718803.9733 | 1269315.6117 | 2718820.2075 | 1269310.113
12 | 2718803.9733 | 1269315.6117 | 2718796.1842 | 1269299.8185 | 2718790.9367 | 1269279.6726 | 2718790.8482 | 1269279.211
13 | 2719004.0894 | 1269683.6218 | 2719001.2256 | 1269666.6013
14 | 2719001.2256 | 1269666.6013 | 2718998.9218 | 1269652.9087
15 | 2718784.487 | 1269250.0606 | 2718786.0797 | 1269254.3298 | 2718790.8482 | 1269279.211
16 | 2718784.487 | 1269250.0606 | 2718765.9618 | 1269254.9481 | 2718761.4992 | 1269255.6365
17 | 2718880.5071 | 1269297.0184 | 2718824.4591 | 1269308.6729 | 2718820.2075 | 1269310.113
18 | 2718994.4854 | 1269626.5417 | 2718998.9218 | 1269652.9087
19 | 2718987.7522 | 1269593.7397 | 2718993.0241 | 1269617.8567 | 2718994.4854 | 1269626.5417
20 | 2718987.7522 | 1269593.7397 | 2718995.4425 | 1269590.703
21 | 2718987.7522 | 1269593.7397 | 2718928.9933 | 1269615.513
22 | 2719031.4021 | 1269576.5034 | 2718995.4425 | 1269590.703
23 | 2718928.9933 | 1269615.513 | 2718803.2398 | 1269468.1702
24 | 2719031.4021 | 1269576.5034 | 2719027.5413 | 1269593.2742 | 2719028.7938 | 1269610.2926 | 2719048.0801 | 1269628.499
25 | 2719031.4021 | 1269576.5034 | 2719162.2287 | 1269537.3052
26 | 2719031.4021 | 1269576.5034 | 2719190.7661 | 1269375.751
27 | 2718803.2398 | 1269468.1702 | 2718572.2075 | 1269746.6123
28 | 2718803.2398 | 1269468.1702 | 2718831.7466 | 1269475.0034 | 2718835.1726 | 1269472.3254 | 2718839.1499 | 1269456.847 | 2718848.3569 | 1269448.1799 | 2718858.132 | 1269441.2035 | 2718865.2437 | 1269430.0587 | 2718865.343 | 1269426.9893
29 | 2719166.2671 | 1269503.556 | 2719165.6977 | 1269510.5064 | 2719165.2598 | 1269515.7913 | 2719162.2287 | 1269537.3052
30 | 2719172.495 | 1269497.8098 | 2719178.9481 | 1269490.2331 | 2719188.2429 | 1269475.7519 | 2719197.2238 | 1269457.8057 | 2719209.3953 | 1269421.6944
31 | 2719172.495 | 1269497.8098 | 2719166.2671 | 1269503.556
32 | 2718473.1978 | 1269809.4162 | 2718492.4366 | 1269791.0076 | 2718516.136 | 1269770.8647 | 2718544.6302 | 1269757.0795 | 2718572.2075 | 1269746.6123
33 | 2718473.1978 | 1269809.4162 | 2718460.1119 | 1269813.6586
34 | 2718460.1119 | 1269813.6586 | 2718454.2131 | 1269815.5709
35 | 2718433.3087 | 1269823.1377 | 2718449.0989 | 1269817.2289 | 2718454.2131 | 1269815.5709
36 | 2718421.3432 | 1269827.6152 | 2718433.3087 | 1269823.1377
37 | 2718421.3432 | 1269827.6152 | 2718430.9973 | 1269835.3175
38 | 2718421.3432 | 1269827.6152 | 2718406.1217 | 1269829.256 | 2718380.5496 | 1269832.626
39 | 2718471.7469 | 1269867.8288 | 2718471.2163 | 1269861.6669
40 | 2718471.7469 | 1269867.8288 | 2718456.8394 | 1269855.9351
41 | 2718433.947 | 1269906.1723 | 2718483.5443 | 1269890.9086 | 2718490.1337 | 1269883.6008 | 2718471.7469 | 1269867.8288
42 | 2718380.5496 | 1269832.626 | 2718374.0414 | 1269833.4836 | 2718361.7284 | 1269840.2208 | 2718351.8645 | 1269856.6624
43 | 2718351.8645 | 1269856.6624 | 2718346.2092 | 1269866.0888 | 2718343.4826 | 1269869.3519
44 | 2718343.4826 | 1269869.3519 | 2718342.864 | 1269870.0921
45 | 2718430.9973 | 1269835.3175 | 2718456.8394 | 1269855.9351
46 | 2718342.864 | 1269870.0921 | 2718338.6596 | 1269875.1236 | 2718323.7439 | 1269882.9616
47 | 2718433.947 | 1269906.1723 | 2718417.6232 | 1269910.6158

## bus_geodata
| x | y | coords
0 | 2718866.8388 | 1269336.8881
1 | 2718887.9467 | 1269339.934
2 | 2718844.1014 | 1269331.6666
3 | 2718898.45 | 1269341.447
4 | 2718840.116 | 1269355.4335
5 | 2718818.1379 | 1269320.5565
6 | 2718872.362 | 1269374.485
7 | 2718853.3532 | 1269368.8731
8 | 2718865.5505 | 1269405.3148
9 | 2718803.9733 | 1269315.6117
10 | 2718793.5535 | 1269362.4668
11 | 2719004.0894 | 1269683.6218
12 | 2719001.2256 | 1269666.6013
13 | 2718790.8482 | 1269279.211
14 | 2718784.487 | 1269250.0606
15 | 2718820.2075 | 1269310.113
16 | 2718761.4992 | 1269255.6365
17 | 2718880.5071 | 1269297.0184
18 | 2718994.4854 | 1269626.5417
19 | 2718998.9218 | 1269652.9087
20 | 2718987.7522 | 1269593.7397
21 | 2718995.4425 | 1269590.703
22 | 2718928.9933 | 1269615.513
23 | 2719031.4021 | 1269576.5034
24 | 2718803.2398 | 1269468.1702
25 | 2719190.7661 | 1269375.751
26 | 2719048.0801 | 1269628.499
27 | 2719162.2287 | 1269537.3052
28 | 2719172.495 | 1269497.8098
29 | 2719209.3953 | 1269421.6944
30 | 2719166.2671 | 1269503.556
31 | 2718572.2075 | 1269746.6123
32 | 2718473.1978 | 1269809.4162
33 | 2718460.1119 | 1269813.6586
34 | 2718454.2131 | 1269815.5709
35 | 2718433.3087 | 1269823.1377
36 | 2718421.3432 | 1269827.6152
37 | 2718471.2163 | 1269861.6669
38 | 2718471.7469 | 1269867.8288
39 | 2718380.5496 | 1269832.626
40 | 2718351.8645 | 1269856.6624
41 | 2718343.4826 | 1269869.3519
42 | 2718430.9973 | 1269835.3175
43 | 2718342.864 | 1269870.0921
44 | 2718456.8394 | 1269855.9351
45 | 2718433.947 | 1269906.1723
46 | 2718417.6232 | 1269910.6158
47 | 2718323.7438 | 1269882.9616
48 | 2718865.343 | 1269426.9893
49 | 2718572.2075 | 1269746.6123

## line_std_types
| c_nf_per_km | r_ohm_per_km | x_ohm_per_km | max_i_ka | type | q_mm2 | alpha | voltage_rating
NAYY 4x50 SE | 210 | 0.642 | 0.083 | 0.142 | cs | 50 | 0.00403 | LV
NAYY 4x120 SE | 264 | 0.225 | 0.08 | 0.242 | cs | 120 | 0.00403 | LV
NAYY 4x150 SE | 261 | 0.208 | 0.08 | 0.27 | cs | 150 | 0.00403 | LV
NA2XS2Y 1x95 RM/25 12/20 kV | 216 | 0.313 | 0.132 | 0.252 | cs | 95 | 0.00403 | MV
NA2XS2Y 1x185 RM/25 12/20 kV | 273 | 0.161 | 0.117 | 0.362 | cs | 185 | 0.00403 | MV
NA2XS2Y 1x240 RM/25 12/20 kV | 304 | 0.122 | 0.112 | 0.421 | cs | 240 | 0.00403 | MV
NA2XS2Y 1x95 RM/25 6/10 kV | 315 | 0.313 | 0.123 | 0.249 | cs | 95 | 0.00403 | MV
NA2XS2Y 1x185 RM/25 6/10 kV | 406 | 0.161 | 0.11 | 0.358 | cs | 185 | 0.00403 | MV
NA2XS2Y 1x240 RM/25 6/10 kV | 456 | 0.122 | 0.105 | 0.416 | cs | 240 | 0.00403 | MV
NA2XS2Y 1x150 RM/25 12/20 kV | 250 | 0.206 | 0.116 | 0.319 | cs | 150 | 0.00403 | MV
NA2XS2Y 1x120 RM/25 12/20 kV | 230 | 0.253 | 0.119 | 0.283 | cs | 120 | 0.00403 | MV
NA2XS2Y 1x70 RM/25 12/20 kV | 190 | 0.443 | 0.132 | 0.22 | cs | 70 | 0.00403 | MV
NA2XS2Y 1x150 RM/25 6/10 kV | 360 | 0.206 | 0.11 | 0.315 | cs | 150 | 0.00403 | MV
NA2XS2Y 1x120 RM/25 6/10 kV | 340 | 0.253 | 0.113 | 0.28 | cs | 120 | 0.00403 | MV
NA2XS2Y 1x70 RM/25 6/10 kV | 280 | 0.443 | 0.123 | 0.217 | cs | 70 | 0.00403 | MV
N2XS(FL)2Y 1x120 RM/35 64/110 kV | 112 | 0.153 | 0.166 | 0.366 | cs | 120 | 0.00393 | HV
N2XS(FL)2Y 1x185 RM/35 64/110 kV | 125 | 0.099 | 0.156 | 0.457 | cs | 185 | 0.00393 | HV
N2XS(FL)2Y 1x240 RM/35 64/110 kV | 135 | 0.075 | 0.149 | 0.526 | cs | 240 | 0.00393 | HV
N2XS(FL)2Y 1x300 RM/35 64/110 kV | 144 | 0.06 | 0.144 | 0.588 | cs | 300 | 0.00393 | HV
15-AL1/3-ST1A 0.4 | 11 | 1.8769 | 0.35 | 0.105 | ol | 16 | 0.00403 | LV
24-AL1/4-ST1A 0.4 | 11.25 | 1.2012 | 0.335 | 0.14 | ol | 24 | 0.00403 | LV
48-AL1/8-ST1A 0.4 | 12.2 | 0.5939 | 0.3 | 0.21 | ol | 48 | 0.00403 | LV
94-AL1/15-ST1A 0.4 | 13.2 | 0.306 | 0.29 | 0.35 | ol | 94 | 0.00403 | LV
34-AL1/6-ST1A 10.0 | 9.7 | 0.8342 | 0.36 | 0.17 | ol | 34 | 0.00403 | MV
48-AL1/8-ST1A 10.0 | 10.1 | 0.5939 | 0.35 | 0.21 | ol | 48 | 0.00403 | MV
70-AL1/11-ST1A 10.0 | 10.4 | 0.4132 | 0.339 | 0.29 | ol | 70 | 0.00403 | MV
94-AL1/15-ST1A 10.0 | 10.75 | 0.306 | 0.33 | 0.35 | ol | 94 | 0.00403 | MV
122-AL1/20-ST1A 10.0 | 11.1 | 0.2376 | 0.323 | 0.41 | ol | 122 | 0.00403 | MV
149-AL1/24-ST1A 10.0 | 11.25 | 0.194 | 0.315 | 0.47 | ol | 149 | 0.00403 | MV
34-AL1/6-ST1A 20.0 | 9.15 | 0.8342 | 0.382 | 0.17 | ol | 34 | 0.00403 | MV
48-AL1/8-ST1A 20.0 | 9.5 | 0.5939 | 0.372 | 0.21 | ol | 48 | 0.00403 | MV
70-AL1/11-ST1A 20.0 | 9.7 | 0.4132 | 0.36 | 0.29 | ol | 70 | 0.00403 | MV
94-AL1/15-ST1A 20.0 | 10 | 0.306 | 0.35 | 0.35 | ol | 94 | 0.00403 | MV
122-AL1/20-ST1A 20.0 | 10.3 | 0.2376 | 0.344 | 0.41 | ol | 122 | 0.00403 | MV
149-AL1/24-ST1A 20.0 | 10.5 | 0.194 | 0.337 | 0.47 | ol | 149 | 0.00403 | MV
184-AL1/30-ST1A 20.0 | 10.75 | 0.1571 | 0.33 | 0.535 | ol | 184 | 0.00403 | MV
243-AL1/39-ST1A 20.0 | 11 | 0.1188 | 0.32 | 0.645 | ol | 243 | 0.00403 | MV
48-AL1/8-ST1A 110.0 | 8 | 0.5939 | 0.46 | 0.21 | ol | 48 | 0.00403 | HV
70-AL1/11-ST1A 110.0 | 8.4 | 0.4132 | 0.45 | 0.29 | ol | 70 | 0.00403 | HV
94-AL1/15-ST1A 110.0 | 8.65 | 0.306 | 0.44 | 0.35 | ol | 94 | 0.00403 | HV
122-AL1/20-ST1A 110.0 | 8.5 | 0.2376 | 0.43 | 0.41 | ol | 122 | 0.00403 | HV
149-AL1/24-ST1A 110.0 | 8.75 | 0.194 | 0.41 | 0.47 | ol | 149 | 0.00403 | HV
184-AL1/30-ST1A 110.0 | 8.8 | 0.1571 | 0.4 | 0.535 | ol | 184 | 0.00403 | HV
243-AL1/39-ST1A 110.0 | 9 | 0.1188 | 0.39 | 0.645 | ol | 243 | 0.00403 | HV
305-AL1/39-ST1A 110.0 | 9.2 | 0.0949 | 0.38 | 0.74 | ol | 305 | 0.00403 | HV
490-AL1/64-ST1A 110.0 | 9.75 | 0.059 | 0.37 | 0.96 | ol | 490 | 0.00403 | HV
679-AL1/86-ST1A 110.0 | 9.95 | 0.042 | 0.36 | 1.15 | ol | 679 | 0.00403 | HV
490-AL1/64-ST1A 220.0 | 10 | 0.059 | 0.285 | 0.96 | ol | 490 | 0.00403 | HV
679-AL1/86-ST1A 220.0 | 11.7 | 0.042 | 0.275 | 1.15 | ol | 679 | 0.00403 | HV
490-AL1/64-ST1A 380.0 | 11 | 0.059 | 0.253 | 0.96 | ol | 490 | 0.00403 | HV
679-AL1/86-ST1A 380.0 | 14.6 | 0.042 | 0.25 | 1.15 | ol | 679 | 0.00403 | HV

## trafo_std_types
| i0_percent | pfe_kw | vkr_percent | sn_mva | vn_lv_kv | vn_hv_kv | vk_percent | shift_degree | vector_group | tap_side | tap_neutral | tap_min | tap_max | tap_step_degree | tap_step_percent | tap_phase_shifter
160 MVA 380/110 kV | 0.06 | 60 | 0.25 | 160 | 110 | 380 | 12.2 | 0 | Yy0 | hv | 0 | -9 | 9 | 0 | 1.5 | FALSE
100 MVA 220/110 kV | 0.06 | 55 | 0.26 | 100 | 110 | 220 | 12 | 0 | Yy0 | hv | 0 | -9 | 9 | 0 | 1.5 | FALSE
63 MVA 110/20 kV | 0.04 | 22 | 0.32 | 63 | 20 | 110 | 18 | 150 | YNd5 | hv | 0 | -9 | 9 | 0 | 1.5 | FALSE
40 MVA 110/20 kV | 0.05 | 18 | 0.34 | 40 | 20 | 110 | 16.2 | 150 | YNd5 | hv | 0 | -9 | 9 | 0 | 1.5 | FALSE
25 MVA 110/20 kV | 0.07 | 14 | 0.41 | 25 | 20 | 110 | 12 | 150 | YNd5 | hv | 0 | -9 | 9 | 0 | 1.5 | FALSE
63 MVA 110/10 kV | 0.04 | 22 | 0.32 | 63 | 10 | 110 | 18 | 150 | YNd5 | hv | 0 | -9 | 9 | 0 | 1.5 | FALSE
40 MVA 110/10 kV | 0.05 | 18 | 0.34 | 40 | 10 | 110 | 16.2 | 150 | YNd5 | hv | 0 | -9 | 9 | 0 | 1.5 | FALSE
25 MVA 110/10 kV | 0.07 | 14 | 0.41 | 25 | 10 | 110 | 12 | 150 | YNd5 | hv | 0 | -9 | 9 | 0 | 1.5 | FALSE
0.25 MVA 20/0.4 kV | 0.32 | 0.8 | 1.44 | 0.25 | 0.4 | 20 | 6 | 150 | Yzn5 | hv | 0 | -2 | 2 | 0 | 2.5 | FALSE
0.4 MVA 20/0.4 kV | 0.3375 | 1.35 | 1.425 | 0.4 | 0.4 | 20 | 6 | 150 | Dyn5 | hv | 0 | -2 | 2 | 0 | 2.5 | FALSE
0.63 MVA 20/0.4 kV | 0.2619 | 1.65 | 1.206 | 0.63 | 0.4 | 20 | 6 | 150 | Dyn5 | hv | 0 | -2 | 2 | 0 | 2.5 | FALSE
0.25 MVA 10/0.4 kV | 0.24 | 0.6 | 1.2 | 0.25 | 0.4 | 10 | 4 | 150 | Dyn5 | hv | 0 | -2 | 2 | 0 | 2.5 | FALSE
0.4 MVA 10/0.4 kV | 0.2375 | 0.95 | 1.325 | 0.4 | 0.4 | 10 | 4 | 150 | Dyn5 | hv | 0 | -2 | 2 | 0 | 2.5 | FALSE
0.63 MVA 10/0.4 kV | 0.1873 | 1.18 | 1.0794 | 0.63 | 0.4 | 10 | 4 | 150 | Dyn5 | hv | 0 | -2 | 2 | 0 | 2.5 | FALSE

## trafo3w_std_types
| sn_hv_mva | sn_mv_mva | sn_lv_mva | vn_hv_kv | vn_mv_kv | vn_lv_kv | vk_hv_percent | vk_mv_percent | vk_lv_percent | vkr_hv_percent | vkr_mv_percent | vkr_lv_percent | pfe_kw | i0_percent | shift_mv_degree | shift_lv_degree | vector_group | tap_side | tap_neutral | tap_min | tap_max | tap_step_percent
63/25/38 MVA 110/20/10 kV | 63 | 25 | 38 | 110 | 20 | 10 | 10.4 | 10.4 | 10.4 | 0.28 | 0.32 | 0.35 | 35 | 0.89 | 0 | 0 | YN0yn0yn0 | hv | 0 | -10 | 10 | 1.2
63/25/38 MVA 110/10/10 kV | 63 | 25 | 38 | 110 | 10 | 10 | 10.4 | 10.4 | 10.4 | 0.28 | 0.32 | 0.35 | 35 | 0.89 | 0 | 0 | YN0yn0yn0 | hv | 0 | -10 | 10 | 1.2

## fuse_std_types
| fuse_type | i_rated_a | t_avg | t_min | t_total | x_avg | x_min | x_total
HV 100A | HV 100A | 100 | 0 | [10.0, 3.64, 0.854, 0.281, 0.1, 0.0531, 0.022, 0.01] | [10.0, 4.267, 1.21, 0.403, 0.1, 0.058, 0.022, 0.01] | 0 | [300.0, 350.0, 450.0, 550.0, 700.0, 850.0, 1200.0, 1752.0] | [600.0, 700.0, 900.0, 1150.0, 1665.0, 2000.0, 3000.0, 4313.0]
HV 10A | HV 10A | 10 | 0 | [10.0, 1675.0, 0.344, 0.156, 0.1, 0.0417, 0.0171, 0.01] | [10.0, 1.3, 0.3, 0.155, 0.1, 0.0555, 0.023, 0.01] | 0 | [30.0, 32.0, 35.0, 37.0, 39.0, 50.0, 70.0, 88.0] | [60.0, 70.0, 80.0, 87.0, 94.0, 110.0, 150.0, 216.0]
HV 125A | HV 125A | 125 | 0 | [10.0, 1.82, 0.344, 0.1, 0.0467, 0.0269, 0.01] | [10.0, 2.478, 0.426, 0.1, 0.0427, 0.0211, 0.01] | 0 | [375.0, 500.0, 700.0, 925.0, 1200.0, 1500.0, 2341.0] | [750.0, 1000.0, 1500.0, 2200.0, 3000.0, 4000.0, 5765.0]
HV 160A | HV 160A | 160 | 0 | [10.0, 4.15, 1.03, 0.198, 0.1, 0.051, 0.0172, 0.01] | [10.0, 2.3, 0.734, 0.274, 0.1, 0.046, 0.0177, 0.01] | 0 | [480.0, 550.0, 700.0, 1000.0, 1260.0, 1600.0, 2500.0, 3227.0] | [960.0, 1300.0, 1700.0, 2200.0, 2996.0, 4000.0, 6000.0, 7946.0]
HV 16A | HV 16A | 16 | 0 | [10.0, 0.352, 0.164, 0.1, 0.0649, 0.0342, 0.01] | [10.0, 2.34, 0.722, 0.181, 0.1, 0.055, 0.0296, 0.01] | 0 | [48.0, 60.0, 65.0, 71.0, 80.0, 100.0, 162.0] | [96.0, 110.0, 125.0, 150.0, 168.0, 200.0, 250.0, 398.0]
HV 200A | HV 200A | 200 | 0 | [10.0, 4.267, 1.21, 0.403, 0.1, 0.058, 0.022, 0.01] | [10.0, 3.73, 1.654, 0.328, 0.1, 0.0531, 0.019, 0.01] | 0 | [600.0, 700.0, 900.0, 1150.0, 1665.0, 2000.0, 3000.0, 4313.0] | [1200.0, 1500.0, 1800.0, 2700.0, 3960.0, 5000.0, 7500.0, 10620.0]
HV 20A | HV 20A | 20 | 0 | [10.0, 1.3, 0.3, 0.155, 0.1, 0.0555, 0.023, 0.01] | [10.0, 1.3, 0.161, 0.1, 0.0611, 0.0399, 0.0141, 0.01] | 0 | [60.0, 70.0, 80.0, 87.0, 94.0, 110.0, 150.0, 216.0] | [120.0, 150.0, 200.0, 223.0, 260.0, 300.0, 450.0, 532.0]
HV 25A | HV 25A | 25 | 0 | [10.0, 2.512, 0.833, 0.299, 0.1, 0.0372, 0.0223, 0.01] | [10.0, 3.125, 0.597, 0.198, 0.1, 0.0378, 0.022, 0.01] | 0 | [75.0, 82.0, 90.0, 100.0, 124.0, 170.0, 200.0, 289.0] | [150.0, 170.0, 210.0, 250.0, 294.0, 400.0, 500.0, 711.0]
HV 31.5A | HV 31.5A | 31.5 | 0 | [10.0, 2.34, 0.722, 0.181, 0.1, 0.055, 0.0296, 0.01] | [10.0, 2.84, 0.368, 0.164, 0.1, 0.0621, 0.0378, 0.0195, 0.01] | 0 | [95.0, 110.0, 125.0, 150.0, 165.0, 200.0, 250.0, 390.0] | [189.0, 220.0, 300.0, 350.0, 393.0, 450.0, 530.0, 700.0, 960.0]
HV 40A | HV 40A | 40 | 0 | [10.0, 1.3, 0.161, 0.1, 0.0611, 0.0399, 0.0141, 0.01] | [10.0, 2.05, 0.369, 0.198, 0.1, 0.051, 0.0298, 0.01] | 0 | [120.0, 150.0, 200.0, 223.0, 260.0, 300.0, 450.0, 532.0] | [240.0, 300.0, 400.0, 450.0, 530.0, 650.0, 800.0, 1311.0]
HV 50A | HV 50A | 50 | 0 | [10.0, 3.215, 0.597, 0.198, 0.1, 0.0378, 0.022, 0.01] | [10.0, 3.64, 0.854, 0.281, 0.1, 0.0531, 0.022, 0.01] | 0 | [150.0, 170.0, 210.0, 250.0, 294.0, 400.0, 500.0, 711.0] | [300.0, 350.0, 450.0, 550.0, 700.0, 850.0, 1200.0, 1752.0]
HV 6.3A | HV 6.3A | 6.3 | 0 | [10.0, 1.39, 0.344, 0.168, 0.1, 0.056, 0.0263, 0.01] | [10.0, 1.711, 0.516, 0.198, 0.1, 0.0634, 0.0303, 0.01] | 0 | [19.0, 19.5, 20.4, 20.8, 22.0, 25.0, 32.0, 48.0] | [38.0, 40.0, 43.0, 48.0, 53.0, 60.0, 75.0, 118.0]
HV 63A | HV 63A | 63 | 0 | [10.0, 2.84, 0.368, 0.164, 0.1, 0.0621, 0.0378, 0.0195, 0.01] | [10.0, 1.82, 0.344, 0.1, 0.0467, 0.0269, 0.01] | 0 | [189.0, 220.0, 300.0, 350.0, 393.0, 450.0, 530.0, 700.0, 961.0] | [378.0, 500.0, 700.0, 934.0, 1200.0, 1500.0, 2366.0]
HV 80A | HV 80A | 80 | 0 | [10.0, 2.05, 0.369, 0.198, 0.1, 0.051, 0.0298, 0.01] | [10.0, 4.15, 1.03, 0.198, 0.1, 0.051, 0.0172, 0.01] | 0 | [240.0, 300.0, 400.0, 450.0, 530.0, 650.0, 800.0, 1311.0] | [480.0, 550.0, 700.0, 1000.0, 1260.0, 1600.0, 2500.0, 3227.0]
Siemens NH-1-100 | Siemens NH-1-100 | 100 | [5400.0, 2000.0, 400.0, 20.0, 1.0, 0.2, 0.012, 0.004] | 0 | 0 | [150.0, 190.0, 250.0, 430.0, 900.0, 1250.0, 2700.0, 3600.0] | 0 | 0
Siemens NH-1-125 | Siemens NH-1-125 | 125 | [4800.0, 120.0, 7.0, 0.1, 0.004] | 0 | 0 | [180.0, 400.0, 740.0, 2000.0, 4250.0] | 0 | 0
Siemens NH-1-16 | Siemens NH-1-16 | 16 | [4000.0, 400.0, 2.0, 0.1, 0.04, 0.01] | 0 | 0 | [26.0, 35.0, 75.0, 150.0, 200.0, 300.0] | 0 | 0
Siemens NH-1-160 | Siemens NH-1-160 | 160 | [4800.0, 120.0, 7.0, 0.1, 0.004] | 0 | 0 | [210.0, 500.0, 900.0, 2300.0, 5000.0] | 0 | 0
Siemens NH-1-25 | Siemens NH-1-25 | 25 | [4000.0, 1000.0, 10.0, 0.2, 0.02, 0.01] | 0 | 0 | [40.0, 50.0, 100.0, 210.0, 400.0, 500.0] | 0 | 0
Siemens NH-1-50 | Siemens NH-1-50 | 50 | [4000.0, 40.0, 4.0, 1.0, 0.02, 0.01] | 0 | 0 | [86.0, 200.0, 300.0, 400.0, 1000.0, 1280.0] | 0 | 0
Siemens NH-1-63 | Siemens NH-1-63 | 63 | [4000.0, 100.0, 10.0, 2.0, 0.04, 0.01] | 0 | 0 | [100.0, 200.0, 300.0, 400.0, 1000.0, 1500.0] | 0 | 0
Siemens NH-1-80 | Siemens NH-1-80 | 80 | [4800.0, 120.0, 7.0, 0.1, 0.01] | 0 | 0 | [150.58, 250.0, 450.0, 1150.0, 2470.0] | 0 | 0
Siemens NH-2-1000 | Siemens NH-2-1000 | 1000 | [4800.0, 120.0, 7.0, 0.1, 0.004] | 0 | 0 | [1900.0, 3500.0, 8400.0, 24000.0, 52000.0] | 0 | 0
Siemens NH-2-200 | Siemens NH-2-200 | 200 | [4800.0, 120.0, 7.0, 0.1, 0.004] | 0 | 0 | [280.0, 650.0, 1200.0, 3000.0, 7000.0] | 0 | 0
Siemens NH-2-224 | Siemens NH-2-224 | 224 | [4800.0, 120.0, 7.0, 0.2, 0.04, 0.004] | 0 | 0 | [400.0, 750.0, 1453.0, 3025.0, 4315.0, 7600.0] | 0 | 0
Siemens NH-2-250 | Siemens NH-2-250 | 250 | [4800.0, 120.0, 7.0, 0.1, 0.004] | 0 | 0 | [450.0, 800.0, 1650.0, 4000.0, 8500.0] | 0 | 0
Siemens NH-2-315 | Siemens NH-2-315 | 315 | [4800.0, 120.0, 7.0, 0.1, 0.004] | 0 | 0 | [550.0, 920.0, 1900.0, 5000.0, 11000.0] | 0 | 0
Siemens NH-2-355 | Siemens NH-2-355 | 355 | [4800.0, 120.0, 6.0, 0.1, 0.004] | 0 | 0 | [650.0, 1116.27, 2350.0, 5840.0, 12790.0] | 0 | 0
Siemens NH-2-400 | Siemens NH-2-400 | 400 | [4800.0, 120.0, 7.0, 0.1, 0.004] | 0 | 0 | [720.0, 1350.0, 2800.0, 6500.0, 15000.0] | 0 | 0
Siemens NH-2-425 | Siemens NH-2-425 | 425 | [4800.0, 120.0, 7.0, 0.1, 0.004] | 0 | 0 | [850.0, 1500.0, 3050.0, 7500.0, 16500.0] | 0 | 0
Siemens NH-2-630 | Siemens NH-2-630 | 630 | [4800.0, 120.0, 7.0, 0.1, 0.004] | 0 | 0 | [1200.0, 2000.0, 4800.0, 12000.0, 26000.0] | 0 | 0

## dtypes
| element | column | dtype
0 | bus | name | object
1 | bus | vn_kv | float64
2 | bus | type | object
3 | bus | zone | object
4 | bus | in_service | bool
5 | load | name | object
6 | load | bus | uint32
7 | load | p_mw | float64
8 | load | q_mvar | float64
9 | load | const_z_percent | float64
10 | load | const_i_percent | float64
11 | load | sn_mva | float64
12 | load | scaling | float64
13 | load | in_service | bool
14 | load | type | object
15 | ext_grid | name | object
16 | ext_grid | bus | uint32
17 | ext_grid | vm_pu | float64
18 | ext_grid | va_degree | float64
19 | ext_grid | slack_weight | float64
20 | ext_grid | in_service | bool
21 | line | name | object
22 | line | std_type | object
23 | line | from_bus | uint32
24 | line | to_bus | uint32
25 | line | length_km | float64
26 | line | r_ohm_per_km | float64
27 | line | x_ohm_per_km | float64
28 | line | c_nf_per_km | float64
29 | line | g_us_per_km | float64
30 | line | max_i_ka | float64
31 | line | df | float64
32 | line | parallel | uint32
33 | line | type | object
34 | line | in_service | bool
35 | trafo | name | object
36 | trafo | std_type | object
37 | trafo | hv_bus | uint32
38 | trafo | lv_bus | uint32
39 | trafo | sn_mva | float64
40 | trafo | vn_hv_kv | float64
41 | trafo | vn_lv_kv | float64
42 | trafo | vk_percent | float64
43 | trafo | vkr_percent | float64
44 | trafo | pfe_kw | float64
45 | trafo | i0_percent | float64
46 | trafo | shift_degree | float64
47 | trafo | tap_side | object
48 | trafo | tap_neutral | int32
49 | trafo | tap_min | int32
50 | trafo | tap_max | int32
51 | trafo | tap_step_percent | float64
52 | trafo | tap_step_degree | float64
53 | trafo | tap_pos | int32
54 | trafo | tap_phase_shifter | bool
55 | trafo | parallel | uint32
56 | trafo | df | float64
57 | trafo | in_service | bool
58 | line_geodata | coords | object
59 | bus_geodata | x | float64
60 | bus_geodata | y | float64
61 | bus_geodata | coords | object

## parameters
| version | format_version | converged | OPF_converged | name | f_hz | sn_mva
0 | 2.14.6 | 2.14.0 | FALSE | FALSE |  | 50 | 1