## bus
| name | vn_kv | type | zone | in_service
0 | bus_LV_4881-8_2_2_node_12 | 0.4 | n |  | TRUE
1 | bus_LV_4881-8_2_2_node_13 | 0.4 | n |  | TRUE
2 | bus_LV_4881-8_2_2_node_14 | 0.4 | n |  | TRUE
3 | bus_LV_4881-8_2_2_node_15 | 0.4 | n |  | TRUE
4 | bus_LV_4881-8_2_2_node_43 | 0.4 | n |  | TRUE
5 | bus_LV_4881-8_2_2_node_46 | 0.4 | n |  | TRUE
6 | bus_LV_4881-8_2_2_node_33 | 0.4 | n |  | TRUE
7 | bus_LV_4881-8_2_2_node_34 | 0.4 | n |  | TRUE
8 | bus_LV_4881-8_2_2_node_35 | 0.4 | n |  | TRUE
9 | bus_LV_4881-8_2_2_node_36 | 0.4 | n |  | TRUE
10 | bus_LV_4881-8_2_2_node_37 | 0.4 | n |  | TRUE
11 | bus_LV_4881-8_2_2_node_94 | 0.4 | n |  | TRUE
12 | bus_LV_4881-8_2_2_node_121 | 0.4 | n |  | TRUE
13 | bus_LV_4881-8_2_2_node_44 | 0.4 | n |  | TRUE
14 | bus_LV_4881-8_2_2_node_45 | 0.4 | n |  | TRUE
15 | bus_LV_4881-8_2_2_node_97 | 0.4 | n |  | TRUE
16 | bus_LV_4881-8_2_2_node_160 | 0.4 | n |  | TRUE
17 | bus_LV_4881-8_2_2_node_47 | 0.4 | n |  | TRUE
18 | bus_LV_4881-8_2_2_node_48 | 0.4 | n |  | TRUE
19 | bus_LV_4881-8_2_2_node_144 | 0.4 | n |  | TRUE
20 | bus_LV_4881-8_2_2_node_167 | 0.4 | n |  | TRUE
21 | bus_LV_4881-8_2_2_node_49 | 0.4 | n |  | TRUE
22 | bus_LV_4881-8_2_2_node_50 | 0.4 | n |  | TRUE
23 | bus_LV_4881-8_2_2_node_51 | 0.4 | n |  | TRUE
24 | bus_LV_4881-8_2_2_node_118 | 0.4 | n |  | TRUE
25 | bus_LV_4881-8_2_2_node_129 | 0.4 | n |  | TRUE
26 | bus_LV_4881-8_2_2_node_52 | 0.4 | n |  | TRUE
27 | bus_LV_4881-8_2_2_node_53 | 0.4 | n |  | TRUE
28 | bus_LV_4881-8_2_2_node_55 | 0.4 | n |  | TRUE
29 | bus_LV_4881-8_2_2_node_104 | 0.4 | n |  | TRUE
30 | bus_LV_4881-8_2_2_node_56 | 0.4 | n |  | TRUE
31 | bus_LV_4881-8_2_2_node_57 | 0.4 | n |  | TRUE
32 | bus_LV_4881-8_2_2_node_58 | 0.4 | n |  | TRUE
33 | bus_LV_4881-8_2_2_node_106 | 0.4 | n |  | TRUE
34 | bus_LV_4881-8_2_2_node_59 | 0.4 | n |  | TRUE
35 | bus_LV_4881-8_2_2_node_60 | 0.4 | n |  | TRUE
36 | bus_LV_4881-8_2_2_node_78 | 0.4 | n |  | TRUE
37 | bus_LV_4881-8_2_2_node_88 | 0.4 | n |  | TRUE
38 | bus_LV_4881-8_2_2_node_61 | 0.4 | n |  | TRUE
39 | bus_LV_4881-8_2_2_node_62 | 0.4 | n |  | TRUE
40 | bus_LV_4881-8_2_2_node_64 | 0.4 | n |  | TRUE
41 | bus_LV_4881-8_2_2_node_159 | 0.4 | n |  | TRUE
42 | bus_LV_4881-8_2_2_node_158 | 0.4 | n |  | TRUE
43 | bus_LV_4881-8_2_2_node_66 | 0.4 | n |  | TRUE
44 | bus_LV_4881-8_2_2_node_105 | 0.4 | n |  | TRUE
45 | bus_LV_4881-8_2_2_node_71 | 0.4 | n |  | TRUE
46 | bus_LV_4881-8_2_2_node_72 | 0.4 | n |  | TRUE
47 | bus_LV_4881-8_2_2_node_73 | 0.4 | n |  | TRUE
48 | bus_LV_4881-8_2_2_node_74 | 0.4 | n |  | TRUE
49 | bus_LV_4881-8_2_2_node_75 | 0.4 | n |  | TRUE
50 | bus_LV_4881-8_2_2_node_87 | 0.4 | n |  | TRUE
51 | bus_LV_4881-8_2_2_node_148 | 0.4 | n |  | TRUE
52 | bus_LV_4881-8_2_2_node_96 | 0.4 | n |  | TRUE
53 | bus_LV_4881-8_2_2_node_79 | 0.4 | n |  | TRUE
54 | bus_LV_4881-8_2_2_node_80 | 0.4 | n |  | TRUE
55 | bus_LV_4881-8_2_2_node_172 | 0.4 | n |  | TRUE
56 | bus_LV_4881-8_2_2_node_85 | 0.4 | n |  | TRUE
57 | bus_LV_4881-8_2_2_node_82 | 0.4 | n |  | TRUE
58 | bus_LV_4881-8_2_2_node_128 | 0.4 | n |  | TRUE
59 | bus_LV_4881-8_2_2_node_86 | 0.4 | n |  | TRUE
60 | bus_LV_4881-8_2_2_node_171 | 0.4 | n |  | TRUE
61 | bus_LV_4881-8_2_2_node_169 | 0.4 | n |  | TRUE
62 | bus_LV_4881-8_2_2_node_89 | 0.4 | n |  | TRUE
63 | bus_LV_4881-8_2_2_node_93 | 0.4 | n |  | TRUE
64 | bus_LV_4881-8_2_2_node_173 | 0.4 | n |  | TRUE
65 | bus_LV_4881-8_2_2_node_175 | 0.4 | n |  | TRUE
66 | bus_LV_4881-8_2_2_node_95 | 0.4 | n |  | TRUE
67 | bus_LV_4881-8_2_2_node_98 | 0.4 | n |  | TRUE
68 | bus_LV_4881-8_2_2_node_99 | 0.4 | n |  | TRUE
69 | bus_LV_4881-8_2_2_node_100 | 0.4 | n |  | TRUE
70 | bus_LV_4881-8_2_2_node_109 | 0.4 | n |  | TRUE
71 | bus_LV_4881-8_2_2_node_156 | 0.4 | n |  | TRUE
72 | bus_LV_4881-8_2_2_node_101 | 0.4 | n |  | TRUE
73 | bus_LV_4881-8_2_2_node_102 | 0.4 | n |  | TRUE
74 | bus_LV_4881-8_2_2_node_103 | 0.4 | n |  | TRUE
75 | bus_LV_4881-8_2_2_node_120 | 0.4 | n |  | TRUE
76 | bus_LV_4881-8_2_2_node_196 | 0.4 | n |  | TRUE
77 | bus_LV_4881-8_2_2_node_146 | 0.4 | n |  | TRUE
78 | bus_LV_4881-8_2_2_node_107 | 0.4 | n |  | TRUE
79 | bus_LV_4881-8_2_2_node_108 | 0.4 | n |  | TRUE
80 | bus_LV_4881-8_2_2_node_110 | 0.4 | n |  | TRUE
81 | bus_LV_4881-8_2_2_node_116 | 0.4 | n |  | TRUE
82 | bus_LV_4881-8_2_2_node_117 | 0.4 | n |  | TRUE
83 | bus_LV_4881-8_2_2_node_119 | 0.4 | n |  | TRUE
84 | bus_LV_4881-8_2_2_node_147 | 0.4 | n |  | TRUE
85 | bus_LV_4881-8_2_2_node_164 | 0.4 | n |  | TRUE
86 | bus_LV_4881-8_2_2_node_157 | 0.4 | n |  | TRUE
87 | bus_LV_4881-8_2_2_node_161 | 0.4 | n |  | TRUE
88 | bus_LV_4881-8_2_2_node_162 | 0.4 | n |  | TRUE
89 | bus_LV_4881-8_2_2_node_163 | 0.4 | n |  | TRUE
90 | bus_LV_4881-8_2_2_node_168 | 0.4 | n |  | TRUE
91 | bus_LV_4881-8_2_2_node_174 | 0.4 | n |  | TRUE
92 | bus_MV_439_0_node_142 | 20 | n |  | TRUE

## load
| name | bus | p_mw | q_mvar | const_z_percent | const_i_percent | sn_mva | scaling | in_service | type
0 | LV_4881-8_2_2_load_12 | 0 | 0.0036104 | 0.00090485 | 0 | 0 |  | 1 | TRUE | wye
1 | LV_4881-8_2_2_load_14 | 2 | 0.0032604 | 0.00081715 | 0 | 0 |  | 1 | TRUE | wye
2 | LV_4881-8_2_2_load_15 | 3 | 0.0047078 | 0.0011799 | 0 | 0 |  | 1 | TRUE | wye
3 | LV_4881-8_2_2_load_33 | 6 | 0.00089366 | 0.00022397 | 0 | 0 |  | 1 | TRUE | wye
4 | LV_4881-8_2_2_load_34 | 7 | 0.0025 | 0.00062657 | 0 | 0 |  | 1 | TRUE | wye
5 | LV_4881-8_2_2_load_35 | 8 | 0.0019622 | 0.00049176 | 0 | 0 |  | 1 | TRUE | wye
6 | LV_4881-8_2_2_load_36 | 9 | 0.0035395 | 0.00088708 | 0 | 0 |  | 1 | TRUE | wye
7 | LV_4881-8_2_2_load_37 | 10 | 0.00058425 | 0.00014643 | 0 | 0 |  | 1 | TRUE | wye
8 | LV_4881-8_2_2_load_94 | 11 | 0.00088006 | 0.00022056 | 0 | 0 |  | 1 | TRUE | wye
9 | LV_4881-8_2_2_load_121 | 12 | 0.0012605 | 0.00031591 | 0 | 0 |  | 1 | TRUE | wye
10 | LV_4881-8_2_2_load_44 | 13 | 0.00070853 | 0.00017757 | 0 | 0 |  | 1 | TRUE | wye
11 | LV_4881-8_2_2_load_45 | 14 | 0.00074863 | 0.00018762 | 0 | 0 |  | 1 | TRUE | wye
12 | LV_4881-8_2_2_load_97 | 15 | 0.0003922 | 9.8295e-05 | 0 | 0 |  | 1 | TRUE | wye
13 | LV_4881-8_2_2_load_160 | 16 | 0.00086901 | 0.00021779 | 0 | 0 |  | 1 | TRUE | wye
14 | LV_4881-8_2_2_load_47 | 17 | 0.002317 | 0.00058069 | 0 | 0 |  | 1 | TRUE | wye
15 | LV_4881-8_2_2_load_48 | 18 | 0.00080874 | 0.00020269 | 0 | 0 |  | 1 | TRUE | wye
16 | LV_4881-8_2_2_load_144 | 19 | 0.0026373 | 0.00066098 | 0 | 0 |  | 1 | TRUE | wye
17 | LV_4881-8_2_2_load_167 | 20 | 0.0012837 | 0.00032173 | 0 | 0 |  | 1 | TRUE | wye
18 | LV_4881-8_2_2_load_49 | 21 | 0.0014017 | 0.0003513 | 0 | 0 |  | 1 | TRUE | wye
19 | LV_4881-8_2_2_load_50 | 22 | 0.00054801 | 0.00013734 | 0 | 0 |  | 1 | TRUE | wye
20 | LV_4881-8_2_2_load_129 | 25 | 0.00049161 | 0.00012321 | 0 | 0 |  | 1 | TRUE | wye
21 | LV_4881-8_2_2_load_52 | 26 | 0.0015757 | 0.00039492 | 0 | 0 |  | 1 | TRUE | wye
22 | LV_4881-8_2_2_load_53 | 27 | 0.0011474 | 0.00028756 | 0 | 0 |  | 1 | TRUE | wye
23 | LV_4881-8_2_2_load_55 | 28 | 0.0023362 | 0.0005855 | 0 | 0 |  | 1 | TRUE | wye
24 | LV_4881-8_2_2_load_104 | 29 | 9.2455e-05 | 2.3171e-05 | 0 | 0 |  | 1 | TRUE | wye
25 | LV_4881-8_2_2_load_56 | 30 | 0.00083774 | 0.00020996 | 0 | 0 |  | 1 | TRUE | wye
26 | LV_4881-8_2_2_load_57 | 31 | 0.0069038 | 0.0017303 | 0 | 0 |  | 1 | TRUE | wye
27 | LV_4881-8_2_2_load_58 | 32 | 9.8365e-05 | 2.4653e-05 | 0 | 0 |  | 1 | TRUE | wye
28 | LV_4881-8_2_2_load_59 | 34 | 0.00018355 | 4.6002e-05 | 0 | 0 |  | 1 | TRUE | wye
29 | LV_4881-8_2_2_load_60 | 35 | 0.001355 | 0.0003396 | 0 | 0 |  | 1 | TRUE | wye
30 | LV_4881-8_2_2_load_78 | 36 | 0.00012765 | 3.1991e-05 | 0 | 0 |  | 1 | TRUE | wye
31 | LV_4881-8_2_2_load_88 | 37 | 0.00011359 | 2.847e-05 | 0 | 0 |  | 1 | TRUE | wye
32 | LV_4881-8_2_2_load_61 | 38 | 0.0031248 | 0.00078315 | 0 | 0 |  | 1 | TRUE | wye
33 | LV_4881-8_2_2_load_62 | 39 | 0.0010492 | 0.00026295 | 0 | 0 |  | 1 | TRUE | wye
34 | LV_4881-8_2_2_load_159 | 41 | 0.00088018 | 0.00022059 | 0 | 0 |  | 1 | TRUE | wye
35 | LV_4881-8_2_2_load_158 | 42 | 0.00071088 | 0.00017816 | 0 | 0 |  | 1 | TRUE | wye
36 | LV_4881-8_2_2_load_66 | 43 | 0.0019782 | 0.00049578 | 0 | 0 |  | 1 | TRUE | wye
37 | LV_4881-8_2_2_load_105 | 44 | 0.00083983 | 0.00021048 | 0 | 0 |  | 1 | TRUE | wye
38 | LV_4881-8_2_2_load_71 | 45 | 0.00064581 | 0.00016185 | 0 | 0 |  | 1 | TRUE | wye
39 | LV_4881-8_2_2_load_72 | 46 | 0.00010515 | 2.6352e-05 | 0 | 0 |  | 1 | TRUE | wye
40 | LV_4881-8_2_2_load_73 | 47 | 0.0001355 | 3.3958e-05 | 0 | 0 |  | 1 | TRUE | wye
41 | LV_4881-8_2_2_load_74 | 48 | 0.00044131 | 0.0001106 | 0 | 0 |  | 1 | TRUE | wye
42 | LV_4881-8_2_2_load_75 | 49 | 0.00020944 | 5.249e-05 | 0 | 0 |  | 1 | TRUE | wye
43 | LV_4881-8_2_2_load_87 | 50 | 0.00098231 | 0.00024619 | 0 | 0 |  | 1 | TRUE | wye
44 | LV_4881-8_2_2_load_96 | 52 | 0.00066092 | 0.00016564 | 0 | 0 |  | 1 | TRUE | wye
45 | LV_4881-8_2_2_load_79 | 53 | 0.0017916 | 0.00044902 | 0 | 0 |  | 1 | TRUE | wye
46 | LV_4881-8_2_2_load_172 | 55 | 0.00013121 | 3.2884e-05 | 0 | 0 |  | 1 | TRUE | wye
47 | LV_4881-8_2_2_load_85 | 56 | 0.00077983 | 0.00019544 | 0 | 0 |  | 1 | TRUE | wye
48 | LV_4881-8_2_2_load_82 | 57 | 0.00044492 | 0.00011151 | 0 | 0 |  | 1 | TRUE | wye
49 | LV_4881-8_2_2_load_128 | 58 | 0.00031796 | 7.9689e-05 | 0 | 0 |  | 1 | TRUE | wye
50 | LV_4881-8_2_2_load_171 | 60 | 0.00033945 | 8.5075e-05 | 0 | 0 |  | 1 | TRUE | wye
51 | LV_4881-8_2_2_load_169 | 61 | 0.00060716 | 0.00015217 | 0 | 0 |  | 1 | TRUE | wye
52 | LV_4881-8_2_2_load_173 | 64 | 0.0012273 | 0.00030759 | 0 | 0 |  | 1 | TRUE | wye
53 | LV_4881-8_2_2_load_175 | 65 | 0.00061028 | 0.00015295 | 0 | 0 |  | 1 | TRUE | wye
54 | LV_4881-8_2_2_load_99 | 68 | 0.0016939 | 0.00042452 | 0 | 0 |  | 1 | TRUE | wye
55 | LV_4881-8_2_2_load_100 | 69 | 0.0017892 | 0.00044842 | 0 | 0 |  | 1 | TRUE | wye
56 | LV_4881-8_2_2_load_109 | 70 | 0.0005916 | 0.00014827 | 0 | 0 |  | 1 | TRUE | wye
57 | LV_4881-8_2_2_load_156 | 71 | 0.0009056 | 0.00022697 | 0 | 0 |  | 1 | TRUE | wye
58 | LV_4881-8_2_2_load_102 | 73 | 0.0012566 | 0.00031494 | 0 | 0 |  | 1 | TRUE | wye
59 | LV_4881-8_2_2_load_103 | 74 | 0.0015102 | 0.00037848 | 0 | 0 |  | 1 | TRUE | wye
60 | LV_4881-8_2_2_load_196 | 76 | 0.00032785 | 8.2166e-05 | 0 | 0 |  | 1 | TRUE | wye
61 | LV_4881-8_2_2_load_146 | 77 | 0.00010088 | 2.5284e-05 | 0 | 0 |  | 1 | TRUE | wye
62 | LV_4881-8_2_2_load_107 | 78 | 0.00070788 | 0.00017741 | 0 | 0 |  | 1 | TRUE | wye
63 | LV_4881-8_2_2_load_108 | 79 | 0.00050884 | 0.00012753 | 0 | 0 |  | 1 | TRUE | wye
64 | LV_4881-8_2_2_load_110 | 80 | 0.0019912 | 0.00049905 | 0 | 0 |  | 1 | TRUE | wye
65 | LV_4881-8_2_2_load_116 | 81 | 0.00026716 | 6.6958e-05 | 0 | 0 |  | 1 | TRUE | wye
66 | LV_4881-8_2_2_load_117 | 82 | 0.00043415 | 0.00010881 | 0 | 0 |  | 1 | TRUE | wye
67 | LV_4881-8_2_2_load_119 | 83 | 0.00018791 | 4.7094e-05 | 0 | 0 |  | 1 | TRUE | wye
68 | LV_4881-8_2_2_load_147 | 84 | 0.00015462 | 3.8752e-05 | 0 | 0 |  | 1 | TRUE | wye
69 | LV_4881-8_2_2_load_157 | 86 | 0.0015505 | 0.00038859 | 0 | 0 |  | 1 | TRUE | wye
70 | LV_4881-8_2_2_load_161 | 87 | 0.00038826 | 9.7308e-05 | 0 | 0 |  | 1 | TRUE | wye
71 | LV_4881-8_2_2_load_162 | 88 | 0.00035351 | 8.8597e-05 | 0 | 0 |  | 1 | TRUE | wye
72 | LV_4881-8_2_2_load_163 | 89 | 0.00039971 | 0.00010018 | 0 | 0 |  | 1 | TRUE | wye
73 | LV_4881-8_2_2_load_168 | 90 | 0.001266 | 0.00031729 | 0 | 0 |  | 1 | TRUE | wye
74 | LV_4881-8_2_2_load_174 | 91 | 0.0002935 | 7.3558e-05 | 0 | 0 |  | 1 | TRUE | wye

## ext_grid
| name | bus | vm_pu | va_degree | slack_weight | in_service
0 |  | 36 | 1 | 0 | 1 | TRUE

## line
| name | std_type | from_bus | to_bus | length_km | r_ohm_per_km | x_ohm_per_km | c_nf_per_km | g_us_per_km | max_i_ka | df | parallel | type | in_service
0 | LV_4881-8_2_2_line_0 | NAYY 4x150 SE | 0 | 1 | 0.030319 | 0.208 | 0.08 | 261 | 0 | 0.27 | 1 | 1 | cs | TRUE
1 | LV_4881-8_2_2_line_1 | NAYY 4x150 SE | 1 | 2 | 0.091817 | 0.208 | 0.08 | 261 | 0 | 0.27 | 1 | 1 | cs | TRUE
2 | LV_4881-8_2_2_line_2 | NAYY 4x150 SE | 1 | 3 | 0.02964 | 0.208 | 0.08 | 261 | 0 | 0.27 | 1 | 1 | cs | TRUE
3 | LV_4881-8_2_2_line_3 | NAYY 4x150 SE | 2 | 4 | 0.012599 | 0.208 | 0.08 | 261 | 0 | 0.27 | 1 | 1 | cs | TRUE
4 | LV_4881-8_2_2_line_4 | NAYY 4x150 SE | 3 | 5 | 0.059661 | 0.208 | 0.08 | 261 | 0 | 0.27 | 1 | 1 | cs | TRUE
5 | LV_4881-8_2_2_line_5 | NAYY 4x150 SE | 4 | 13 | 0.083122 | 0.208 | 0.08 | 261 | 0 | 0.27 | 1 | 1 | cs | TRUE
6 | LV_4881-8_2_2_line_6 | NAYY 4x150 SE | 4 | 14 | 0.032061 | 0.208 | 0.08 | 261 | 0 | 0.27 | 1 | 1 | cs | TRUE
7 | LV_4881-8_2_2_line_7 | NAYY 4x150 SE | 5 | 17 | 0.043676 | 0.208 | 0.08 | 261 | 0 | 0.27 | 1 | 1 | cs | TRUE
8 | LV_4881-8_2_2_line_8 | NAYY 4x150 SE | 5 | 18 | 0.048957 | 0.208 | 0.08 | 261 | 0 | 0.27 | 1 | 1 | cs | TRUE
9 | LV_4881-8_2_2_line_9 | NAYY 4x150 SE | 6 | 7 | 0.0067039 | 0.208 | 0.08 | 261 | 0 | 0.27 | 1 | 1 | cs | TRUE
10 | LV_4881-8_2_2_line_10 | NAYY 4x150 SE | 6 | 8 | 0.0085385 | 0.208 | 0.08 | 261 | 0 | 0.27 | 1 | 1 | cs | TRUE
11 | LV_4881-8_2_2_line_11 | NAYY 4x150 SE | 7 | 9 | 0.012026 | 0.208 | 0.08 | 261 | 0 | 0.27 | 1 | 1 | cs | TRUE
12 | LV_4881-8_2_2_line_12 | NAYY 4x150 SE | 8 | 10 | 0.009811 | 0.208 | 0.08 | 261 | 0 | 0.27 | 1 | 1 | cs | TRUE
13 | LV_4881-8_2_2_line_13 | NAYY 4x150 SE | 9 | 11 | 0.01574 | 0.208 | 0.08 | 261 | 0 | 0.27 | 1 | 1 | cs | TRUE
14 | LV_4881-8_2_2_line_14 | NAYY 4x150 SE | 10 | 12 | 0.0026713 | 0.208 | 0.08 | 261 | 0 | 0.27 | 1 | 1 | cs | TRUE
15 | LV_4881-8_2_2_line_15 | NAYY 4x150 SE | 11 | 66 | 0.023051 | 0.208 | 0.08 | 261 | 0 | 0.27 | 1 | 1 | cs | TRUE
16 | LV_4881-8_2_2_line_16 | NAYY 4x150 SE | 12 | 80 | 0.010119 | 0.208 | 0.08 | 261 | 0 | 0.27 | 1 | 1 | cs | TRUE
17 | LV_4881-8_2_2_line_17 | NAYY 4x150 SE | 13 | 15 | 0.00072551 | 0.208 | 0.08 | 261 | 0 | 0.27 | 1 | 1 | cs | TRUE
18 | LV_4881-8_2_2_line_18 | NAYY 4x150 SE | 14 | 16 | 0.2353 | 0.208 | 0.08 | 261 | 0 | 0.27 | 1 | 1 | cs | TRUE
19 | LV_4881-8_2_2_line_19 | NAYY 4x150 SE | 15 | 67 | 0.023499 | 0.208 | 0.08 | 261 | 0 | 0.27 | 1 | 1 | cs | TRUE
20 | LV_4881-8_2_2_line_20 | NAYY 4x150 SE | 16 | 87 | 0.00066489 | 0.208 | 0.08 | 261 | 0 | 0.27 | 1 | 1 | cs | TRUE
21 | LV_4881-8_2_2_line_21 | NAYY 4x150 SE | 17 | 19 | 0.022885 | 0.208 | 0.08 | 261 | 0 | 0.27 | 1 | 1 | cs | TRUE
22 | LV_4881-8_2_2_line_22 | NAYY 4x150 SE | 18 | 20 | 0.0035266 | 0.208 | 0.08 | 261 | 0 | 0.27 | 1 | 1 | cs | TRUE
23 | LV_4881-8_2_2_line_23 | NAYY 4x150 SE | 20 | 90 | 0.0042826 | 0.208 | 0.08 | 261 | 0 | 0.27 | 1 | 1 | cs | TRUE
24 | LV_4881-8_2_2_line_24 | NAYY 4x150 SE | 21 | 22 | 0.0015228 | 0.208 | 0.08 | 261 | 0 | 0.27 | 1 | 1 | cs | TRUE
25 | LV_4881-8_2_2_line_25 | NAYY 4x150 SE | 22 | 23 | 0.021471 | 0.208 | 0.08 | 261 | 0 | 0.27 | 1 | 1 | cs | TRUE
26 | LV_4881-8_2_2_line_26 | NAYY 4x150 SE | 23 | 24 | 0.025727 | 0.208 | 0.08 | 261 | 0 | 0.27 | 1 | 1 | cs | TRUE
27 | LV_4881-8_2_2_line_27 | NAYY 4x150 SE | 23 | 25 | 0.0052448 | 0.208 | 0.08 | 261 | 0 | 0.27 | 1 | 1 | cs | TRUE
28 | LV_4881-8_2_2_line_28 | NAYY 4x150 SE | 24 | 75 | 0.060893 | 0.208 | 0.08 | 261 | 0 | 0.27 | 1 | 1 | cs | TRUE
29 | LV_4881-8_2_2_line_29 | NAYY 4x150 SE | 24 | 81 | 0.020928 | 0.208 | 0.08 | 261 | 0 | 0.27 | 1 | 1 | cs | TRUE
30 | LV_4881-8_2_2_line_30 | NAYY 4x150 SE | 25 | 58 | 0.033648 | 0.208 | 0.08 | 261 | 0 | 0.27 | 1 | 1 | cs | TRUE
31 | LV_4881-8_2_2_line_31 | NAYY 4x150 SE | 26 | 27 | 0.013529 | 0.208 | 0.08 | 261 | 0 | 0.27 | 1 | 1 | cs | TRUE
32 | LV_4881-8_2_2_line_32 | NAYY 4x150 SE | 27 | 28 | 0.020608 | 0.208 | 0.08 | 261 | 0 | 0.27 | 1 | 1 | cs | TRUE
33 | LV_4881-8_2_2_line_33 | NAYY 4x150 SE | 28 | 29 | 0.024197 | 0.208 | 0.08 | 261 | 0 | 0.27 | 1 | 1 | cs | TRUE
34 | LV_4881-8_2_2_line_34 | NAYY 4x150 SE | 29 | 77 | 0.003554 | 0.208 | 0.08 | 261 | 0 | 0.27 | 1 | 1 | cs | TRUE
35 | LV_4881-8_2_2_line_35 | NAYY 4x150 SE | 30 | 31 | 0.086799 | 0.208 | 0.08 | 261 | 0 | 0.27 | 1 | 1 | cs | TRUE
36 | LV_4881-8_2_2_line_36 | NAYY 4x150 SE | 30 | 32 | 0.031059 | 0.208 | 0.08 | 261 | 0 | 0.27 | 1 | 1 | cs | TRUE
37 | LV_4881-8_2_2_line_37 | NAYY 4x150 SE | 30 | 33 | 0.26154 | 0.208 | 0.08 | 261 | 0 | 0.27 | 1 | 1 | cs | TRUE
38 | LV_4881-8_2_2_line_38 | NAYY 4x150 SE | 31 | 34 | 0.068678 | 0.208 | 0.08 | 261 | 0 | 0.27 | 1 | 1 | cs | TRUE
39 | LV_4881-8_2_2_line_39 | NAYY 4x150 SE | 32 | 35 | 0.023019 | 0.208 | 0.08 | 261 | 0 | 0.27 | 1 | 1 | cs | TRUE
40 | LV_4881-8_2_2_line_40 | NAYY 4x150 SE | 33 | 41 | 0.026353 | 0.208 | 0.08 | 261 | 0 | 0.27 | 1 | 1 | cs | TRUE
41 | LV_4881-8_2_2_line_41 | NAYY 4x150 SE | 33 | 44 | 0.026249 | 0.208 | 0.08 | 261 | 0 | 0.27 | 1 | 1 | cs | TRUE
42 | LV_4881-8_2_2_line_42 | NAYY 4x150 SE | 34 | 36 | 0.019491 | 0.208 | 0.08 | 261 | 0 | 0.27 | 1 | 1 | cs | TRUE
43 | LV_4881-8_2_2_line_43 | NAYY 4x150 SE | 35 | 37 | 0.011256 | 0.208 | 0.08 | 261 | 0 | 0.27 | 1 | 1 | cs | TRUE
44 | LV_4881-8_2_2_line_44 | NAYY 4x150 SE | 36 | 52 | 0.1265 | 0.208 | 0.08 | 261 | 0 | 0.27 | 1 | 1 | cs | TRUE
45 | LV_4881-8_2_2_line_45 | NAYY 4x150 SE | 37 | 62 | 0.049274 | 0.208 | 0.08 | 261 | 0 | 0.27 | 1 | 1 | cs | TRUE
46 | LV_4881-8_2_2_line_46 | NAYY 4x150 SE | 38 | 39 | 0.0033406 | 0.208 | 0.08 | 261 | 0 | 0.27 | 1 | 1 | cs | TRUE
47 | LV_4881-8_2_2_line_47 | NAYY 4x150 SE | 39 | 40 | 0.01533 | 0.208 | 0.08 | 261 | 0 | 0.27 | 1 | 1 | cs | TRUE
48 | LV_4881-8_2_2_line_48 | NAYY 4x150 SE | 40 | 41 | 0.029194 | 0.208 | 0.08 | 261 | 0 | 0.27 | 1 | 1 | cs | TRUE
49 | LV_4881-8_2_2_line_49 | NAYY 4x150 SE | 40 | 42 | 0.0057444 | 0.208 | 0.08 | 261 | 0 | 0.27 | 1 | 1 | cs | TRUE
50 | LV_4881-8_2_2_line_50 | NAYY 4x150 SE | 42 | 75 | 0.026407 | 0.208 | 0.08 | 261 | 0 | 0.27 | 1 | 1 | cs | TRUE
51 | LV_4881-8_2_2_line_51 | NAYY 4x150 SE | 43 | 44 | 0.045433 | 0.208 | 0.08 | 261 | 0 | 0.27 | 1 | 1 | cs | TRUE
52 | LV_4881-8_2_2_line_52 | NAYY 4x150 SE | 45 | 46 | 0.011297 | 0.208 | 0.08 | 261 | 0 | 0.27 | 1 | 1 | cs | TRUE
53 | LV_4881-8_2_2_line_53 | NAYY 4x150 SE | 45 | 47 | 0.028851 | 0.208 | 0.08 | 261 | 0 | 0.27 | 1 | 1 | cs | TRUE
54 | LV_4881-8_2_2_line_54 | NAYY 4x150 SE | 46 | 48 | 0.01631 | 0.208 | 0.08 | 261 | 0 | 0.27 | 1 | 1 | cs | TRUE
55 | LV_4881-8_2_2_line_55 | NAYY 4x150 SE | 47 | 49 | 0.014833 | 0.208 | 0.08 | 261 | 0 | 0.27 | 1 | 1 | cs | TRUE
56 | LV_4881-8_2_2_line_56 | NAYY 4x150 SE | 48 | 50 | 0.033762 | 0.208 | 0.08 | 261 | 0 | 0.27 | 1 | 1 | cs | TRUE
57 | LV_4881-8_2_2_line_57 | NAYY 4x150 SE | 49 | 51 | 0.004694 | 0.208 | 0.08 | 261 | 0 | 0.27 | 1 | 1 | cs | TRUE
58 | LV_4881-8_2_2_line_58 | NAYY 4x150 SE | 50 | 62 | 0.010185 | 0.208 | 0.08 | 261 | 0 | 0.27 | 1 | 1 | cs | TRUE
59 | LV_4881-8_2_2_line_59 | NAYY 4x150 SE | 51 | 85 | 0.009088 | 0.208 | 0.08 | 261 | 0 | 0.27 | 1 | 1 | cs | TRUE
60 | LV_4881-8_2_2_line_60 | NAYY 4x150 SE | 51 | 84 | 0.024538 | 0.208 | 0.08 | 261 | 0 | 0.27 | 1 | 1 | cs | TRUE
61 | LV_4881-8_2_2_line_61 | NAYY 4x150 SE | 52 | 66 | 0.013785 | 0.208 | 0.08 | 261 | 0 | 0.27 | 1 | 1 | cs | TRUE
62 | LV_4881-8_2_2_line_62 | NAYY 4x150 SE | 53 | 54 | 0.029786 | 0.208 | 0.08 | 261 | 0 | 0.27 | 1 | 1 | cs | TRUE
63 | LV_4881-8_2_2_line_63 | NAYY 4x150 SE | 53 | 55 | 0.2808 | 0.208 | 0.08 | 261 | 0 | 0.27 | 1 | 1 | cs | TRUE
64 | LV_4881-8_2_2_line_64 | NAYY 4x150 SE | 54 | 56 | 0.02011 | 0.208 | 0.08 | 261 | 0 | 0.27 | 1 | 1 | cs | TRUE
65 | LV_4881-8_2_2_line_65 | NAYY 4x150 SE | 55 | 57 | 0.11215 | 0.208 | 0.08 | 261 | 0 | 0.27 | 1 | 1 | cs | TRUE
66 | LV_4881-8_2_2_line_66 | NAYY 4x150 SE | 56 | 58 | 0.033296 | 0.208 | 0.08 | 261 | 0 | 0.27 | 1 | 1 | cs | TRUE
67 | LV_4881-8_2_2_line_67 | NAYY 4x150 SE | 59 | 60 | 0.052965 | 0.208 | 0.08 | 261 | 0 | 0.27 | 1 | 1 | cs | TRUE
68 | LV_4881-8_2_2_line_68 | NAYY 4x150 SE | 59 | 61 | 0.029396 | 0.208 | 0.08 | 261 | 0 | 0.27 | 1 | 1 | cs | TRUE
69 | LV_4881-8_2_2_line_69 | NAYY 4x150 SE | 60 | 91 | 0.0168 | 0.208 | 0.08 | 261 | 0 | 0.27 | 1 | 1 | cs | TRUE
70 | LV_4881-8_2_2_line_70 | NAYY 4x150 SE | 63 | 64 | 0.010896 | 0.208 | 0.08 | 261 | 0 | 0.27 | 1 | 1 | cs | TRUE
71 | LV_4881-8_2_2_line_71 | NAYY 4x150 SE | 63 | 65 | 0.064579 | 0.208 | 0.08 | 261 | 0 | 0.27 | 1 | 1 | cs | TRUE
72 | LV_4881-8_2_2_line_72 | NAYY 4x150 SE | 64 | 83 | 0.032531 | 0.208 | 0.08 | 261 | 0 | 0.27 | 1 | 1 | cs | TRUE
73 | LV_4881-8_2_2_line_73 | NAYY 4x150 SE | 65 | 91 | 0.023201 | 0.208 | 0.08 | 261 | 0 | 0.27 | 1 | 1 | cs | TRUE
74 | LV_4881-8_2_2_line_74 | NAYY 4x150 SE | 67 | 68 | 0.020119 | 0.208 | 0.08 | 261 | 0 | 0.27 | 1 | 1 | cs | TRUE
75 | LV_4881-8_2_2_line_75 | NAYY 4x150 SE | 67 | 69 | 0.03119 | 0.208 | 0.08 | 261 | 0 | 0.27 | 1 | 1 | cs | TRUE
76 | LV_4881-8_2_2_line_76 | NAYY 4x150 SE | 68 | 70 | 0.025128 | 0.208 | 0.08 | 261 | 0 | 0.27 | 1 | 1 | cs | TRUE
77 | LV_4881-8_2_2_line_77 | NAYY 4x150 SE | 69 | 71 | 0.032297 | 0.208 | 0.08 | 261 | 0 | 0.27 | 1 | 1 | cs | TRUE
78 | LV_4881-8_2_2_line_78 | NAYY 4x150 SE | 70 | 78 | 0.0019629 | 0.208 | 0.08 | 261 | 0 | 0.27 | 1 | 1 | cs | TRUE
79 | LV_4881-8_2_2_line_79 | NAYY 4x150 SE | 71 | 86 | 0.035111 | 0.208 | 0.08 | 261 | 0 | 0.27 | 1 | 1 | cs | TRUE
80 | LV_4881-8_2_2_line_80 | NAYY 4x150 SE | 72 | 73 | 0.050225 | 0.208 | 0.08 | 261 | 0 | 0.27 | 1 | 1 | cs | TRUE
81 | LV_4881-8_2_2_line_81 | NAYY 4x150 SE | 72 | 74 | 0.035974 | 0.208 | 0.08 | 261 | 0 | 0.27 | 1 | 1 | cs | TRUE
82 | LV_4881-8_2_2_line_82 | NAYY 4x150 SE | 73 | 75 | 0.015371 | 0.208 | 0.08 | 261 | 0 | 0.27 | 1 | 1 | cs | TRUE
83 | LV_4881-8_2_2_line_83 | NAYY 4x150 SE | 74 | 76 | 0.0451 | 0.208 | 0.08 | 261 | 0 | 0.27 | 1 | 1 | cs | TRUE
84 | LV_4881-8_2_2_line_84 | NAYY 4x150 SE | 77 | 84 | 0.031718 | 0.208 | 0.08 | 261 | 0 | 0.27 | 1 | 1 | cs | TRUE
85 | LV_4881-8_2_2_line_85 | NAYY 4x150 SE | 78 | 79 | 0.0053048 | 0.208 | 0.08 | 261 | 0 | 0.27 | 1 | 1 | cs | TRUE
86 | LV_4881-8_2_2_line_86 | NAYY 4x150 SE | 79 | 80 | 0.0011164 | 0.208 | 0.08 | 261 | 0 | 0.27 | 1 | 1 | cs | TRUE
87 | LV_4881-8_2_2_line_87 | NAYY 4x150 SE | 81 | 82 | 0.021365 | 0.208 | 0.08 | 261 | 0 | 0.27 | 1 | 1 | cs | TRUE
88 | LV_4881-8_2_2_line_88 | NAYY 4x150 SE | 82 | 83 | 0.0064597 | 0.208 | 0.08 | 261 | 0 | 0.27 | 1 | 1 | cs | TRUE
89 | LV_4881-8_2_2_line_89 | NAYY 4x150 SE | 85 | 88 | 0.033829 | 0.208 | 0.08 | 261 | 0 | 0.27 | 1 | 1 | cs | TRUE
90 | LV_4881-8_2_2_line_90 | NAYY 4x150 SE | 88 | 89 | 0.0010293 | 0.208 | 0.08 | 261 | 0 | 0.27 | 1 | 1 | cs | TRUE

## trafo
| name | std_type | hv_bus | lv_bus | sn_mva | vn_hv_kv | vn_lv_kv | vk_percent | vkr_percent | pfe_kw | i0_percent | shift_degree | tap_side | tap_neutral | tap_min | tap_max | tap_step_percent | tap_step_degree | tap_pos | tap_phase_shifter | parallel | df | in_service
0 | LV_4881-8_2_2_trafo_78 | 0.25 MVA 20/0.4 kV | 92 | 36 | 0.25 | 20 | 0.4 | 6 | 1.44 | 0.8 | 0.32 | 150 | hv | 0 | -2 | 2 | 2.5 | 0 | 0 | FALSE | 1 | 1 | TRUE

## line_geodata
| x0 | y0 | x1 | y1 | x2 | y2 | x3 | y3 | x4 | y4 | x5 | y5 | x6 | y6 | x7 | y7
0 | 2719570.5873 | 1268566.031 | 2719551.9098 | 1268557.4787 | 2719543.1907 | 1268553.0557
1 | 2719570.5873 | 1268566.031 | 2719578.7875 | 1268569.2777 | 2719630.5358 | 1268589.7548 | 2719641.01 | 1268595.2051 | 2719650.3648 | 1268601.6559 | 2719653.4211 | 1268604.4995
2 | 2719570.5873 | 1268566.031 | 2719572.6535 | 1268578.4952 | 2719568.1304 | 1268594.8882
3 | 2719662.6451 | 1268613.0816 | 2719653.4211 | 1268604.4995
4 | 2719550.7572 | 1268651.9408 | 2719552.7905 | 1268646.6994 | 2719563.6271 | 1268611.2088 | 2719568.1304 | 1268594.8882
5 | 2719662.6451 | 1268613.0816 | 2719668.7535 | 1268622.9587 | 2719673.4586 | 1268632.9853 | 2719678.3386 | 1268647.753 | 2719690.5021 | 1268690.953
6 | 2719662.6451 | 1268613.0816 | 2719694.2915 | 1268618.2234
7 | 2719550.7572 | 1268651.9408 | 2719549.9291 | 1268653.4254 | 2719546.028 | 1268660.5641 | 2719541.1111 | 1268667.6821 | 2719529.0807 | 1268681.4623 | 2719524.0066 | 1268686.1338
8 | 2719550.7572 | 1268651.9408 | 2719591.9713 | 1268658.7477 | 2719599.1548 | 1268658.8452
9 | 2719723.2903 | 1268801.9041 | 2719721.3223 | 1268795.4956
10 | 2719718.8157 | 1268787.3333 | 2719721.3223 | 1268795.4956
11 | 2719723.2903 | 1268801.9041 | 2719726.8207 | 1268813.4005
12 | 2719718.8157 | 1268787.3333 | 2719715.9356 | 1268777.9546
13 | 2719726.8207 | 1268813.4005 | 2719731.4414 | 1268828.4474
14 | 2719715.9356 | 1268777.9546 | 2719715.1515 | 1268775.401
15 | 2719738.2083 | 1268850.483 | 2719731.4414 | 1268828.4474
16 | 2719712.1812 | 1268765.7274 | 2719713.7329 | 1268770.7815 | 2719715.1515 | 1268775.401
17 | 2719690.5021 | 1268690.953 | 2719690.6988 | 1268691.6514
18 | 2719694.2915 | 1268618.2234 | 2719929.5233 | 1268623.7197
19 | 2719697.0674 | 1268714.2704 | 2719690.6988 | 1268691.6514
20 | 2719930.1855 | 1268623.6597 | 2719929.5233 | 1268623.7197
21 | 2719524.0066 | 1268686.1338 | 2719512.864 | 1268696.3923 | 2719507.4743 | 1268701.9467
22 | 2719602.681 | 1268658.8931 | 2719599.1548 | 1268658.8452
23 | 2719606.9632 | 1268658.9513 | 2719602.681 | 1268658.8931
24 | 2719625.8279 | 1269319.7944 | 2719626.3518 | 1269321.2243
25 | 2719634.5811 | 1269341.0509 | 2719627.8044 | 1269325.1882 | 2719626.3518 | 1269321.2243
26 | 2719634.5811 | 1269341.0509 | 2719658.0712 | 1269330.4059
27 | 2719634.5811 | 1269341.0509 | 2719629.5372 | 1269342.4884
28 | 2719711.7403 | 1269301.8449 | 2719700.459 | 1269305.453 | 2719658.0712 | 1269330.4059
29 | 2719658.0712 | 1269330.4059 | 2719672.2738 | 1269345.7765
30 | 2719629.5372 | 1269342.4884 | 2719597.1777 | 1269351.7104
31 | 2720162.8457 | 1269241.8593 | 2720162.9422 | 1269228.3312
32 | 2720163.0892 | 1269207.7232 | 2720162.9422 | 1269228.3312
33 | 2720163.0892 | 1269207.7232 | 2720163.0927 | 1269207.2326 | 2720162.1477 | 1269183.5453
34 | 2720162.1477 | 1269183.5453 | 2720162.006 | 1269179.9941
35 | 2719940.3419 | 1269078.7325 | 2719914.8923 | 1269064.4602 | 2719902.9561 | 1269056.1771 | 2719893.8768 | 1269049.1866 | 2719884.4307 | 1269039.8642 | 2719875.8332 | 1269029.9029 | 2719872.6878 | 1269025.7576
36 | 2719940.3419 | 1269078.7325 | 2719964.2753 | 1269092.1545 | 2719967.4417 | 1269093.9069
37 | 2719799.0804 | 1269298.8459 | 2719940.3419 | 1269078.7325
38 | 2719872.6878 | 1269025.7576 | 2719871.5223 | 1269024.2214 | 2719864.7629 | 1269014.9314 | 2719852.6419 | 1268998.3149 | 2719844.2661 | 1268986.323 | 2719838.0835 | 1268977.9122 | 2719834.5551 | 1268973.3588 | 2719832.1773 | 1268970.31
39 | 2719987.582 | 1269105.0529 | 2719967.4417 | 1269093.9069
40 | 2719799.0804 | 1269298.8459 | 2719772.911 | 1269301.951
41 | 2719799.0804 | 1269298.8459 | 2719788.5702 | 1269322.8991
42 | 2719819.4899 | 1268955.5244 | 2719824.8205 | 1268961.5506 | 2719828.8177 | 1268966.0024 | 2719832.1773 | 1268970.31
43 | 2719987.582 | 1269105.0529 | 2719997.4306 | 1269110.5032
44 | 2719732.9772 | 1268863.2368 | 2719819.4899 | 1268955.5244
45 | 2720041.3908 | 1269132.7354 | 2720023.6022 | 1269124.2663 | 2720003.683 | 1269113.9635 | 2719997.4306 | 1269110.5032
46 | 2719748.0074 | 1269318.4767 | 2719748.9279 | 1269321.688
47 | 2719743.7832 | 1269303.7404 | 2719748.0074 | 1269318.4767
48 | 2719743.7832 | 1269303.7404 | 2719767.4648 | 1269302.5972 | 2719772.911 | 1269301.951
49 | 2719743.7832 | 1269303.7404 | 2719738.072 | 1269303.1237
50 | 2719711.7403 | 1269301.8449 | 2719725.269 | 1269301.7412 | 2719738.072 | 1269303.1237
51 | 2719799.716 | 1269358.0443 | 2719796.824 | 1269352.9048 | 2719791.3528 | 1269348.4008 | 2719784.4726 | 1269344.3354 | 2719781.0576 | 1269341.2523 | 2719782.0532 | 1269337.8138 | 2719788.5702 | 1269322.8991
52 | 2720111.8334 | 1269135.6851 | 2720100.727 | 1269137.7494
53 | 2720111.8334 | 1269135.6851 | 2720129.2733 | 1269132.4436 | 2720140.0176 | 1269129.606
54 | 2720100.727 | 1269137.7494 | 2720096.646 | 1269138.508 | 2720084.5227 | 1269139.4462
55 | 2720154.221 | 1269125.3626 | 2720147.8836 | 1269127.5286 | 2720140.0176 | 1269129.606
56 | 2720051.1173 | 1269135.7573 | 2720053.4565 | 1269136.484 | 2720067.722 | 1269139.0317 | 2720081.9667 | 1269139.644 | 2720084.5227 | 1269139.4462
57 | 2720158.6628 | 1269123.8445 | 2720154.221 | 1269125.3626
58 | 2720041.3908 | 1269132.7354 | 2720051.1173 | 1269135.7573
59 | 2720158.6628 | 1269123.8445 | 2720161.6698 | 1269122.56 | 2720167.0458 | 1269120.2784
60 | 2720158.6628 | 1269123.8445 | 2720160.4472 | 1269148.318
61 | 2719738.2083 | 1268850.483 | 2719732.9772 | 1268863.2368
62 | 2719545.1482 | 1269363.4276 | 2719515.7669 | 1269368.3212
63 | 2719515.7669 | 1269368.3212 | 2719261.3713 | 1269249.4466
64 | 2719545.1482 | 1269363.4276 | 2719564.9597 | 1269359.9734
65 | 2719261.3713 | 1269249.4466 | 2719256.9562 | 1269258.6084 | 2719246.2246 | 1269283.8257 | 2719239.0553 | 1269308.9594 | 2719231.8405 | 1269350.1289 | 2719230.1641 | 1269356.5556
66 | 2719564.9597 | 1269359.9734 | 2719573.2639 | 1269358.5255 | 2719597.1777 | 1269351.7104
67 | 2719583.1226 | 1269477.1438 | 2719620.7834 | 1269453.6071 | 2719628.6559 | 1269450.2606
68 | 2719583.1226 | 1269477.1438 | 2719576.0006 | 1269481.6704 | 2719566.8153 | 1269486.2442 | 2719556.799 | 1269489.9957
69 | 2719628.6559 | 1269450.2606 | 2719644.1172 | 1269443.6882
70 | 2719717.9439 | 1269399.7706 | 2719711.2279 | 1269395.0302 | 2719709.7797 | 1269392.781
71 | 2719717.9439 | 1269399.7706 | 2719714.5014 | 1269406.2067 | 2719709.5403 | 1269412.1783 | 2719702.8928 | 1269416.681 | 2719665.2901 | 1269434.2089
72 | 2719709.7797 | 1269392.781 | 2719696.1589 | 1269371.6259 | 2719691.1568 | 1269366.2125
73 | 2719665.2901 | 1269434.2089 | 2719653.6211 | 1269439.6482 | 2719644.1172 | 1269443.6882
74 | 2719697.0674 | 1268714.2704 | 2719702.7026 | 1268733.5842
75 | 2719697.0674 | 1268714.2704 | 2719670.9367 | 1268725.4513 | 2719668.5128 | 1268726.7873
76 | 2719709.7406 | 1268757.7066 | 2719702.7026 | 1268733.5842
77 | 2719668.5128 | 1268726.7873 | 2719656.7688 | 1268733.2603 | 2719646.1053 | 1268739.0162 | 2719639.9156 | 1268741.7576
78 | 2719710.2967 | 1268759.5891 | 2719710.1597 | 1268759.143 | 2719709.7406 | 1268757.7066
79 | 2719607.5335 | 1268755.2943 | 2719619.7162 | 1268750.7036 | 2719639.9156 | 1268741.7576
80 | 2719695.4135 | 1269238.3676 | 2719707.0797 | 1269287.2191
81 | 2719695.4135 | 1269238.3676 | 2719705.8816 | 1269236.2667 | 2719721.4366 | 1269234.6137 | 2719730.5877 | 1269237.6908
82 | 2719711.7403 | 1269301.8449 | 2719708.2423 | 1269292.0874 | 2719707.0797 | 1269287.2191
83 | 2719749.0275 | 1269278.4609 | 2719742.0828 | 1269260.2887 | 2719735.9937 | 1269244.3064 | 2719730.5877 | 1269237.6908 | 2719730.5877 | 1269237.6908
84 | 2720160.4472 | 1269148.318 | 2720161.099 | 1269157.2577 | 2720162.006 | 1269179.9941
85 | 2719710.2967 | 1268759.5891 | 2719711.8536 | 1268764.6602
86 | 2719712.1812 | 1268765.7274 | 2719711.8536 | 1268764.6602
87 | 2719672.2738 | 1269345.7765 | 2719686.7729 | 1269361.468
88 | 2719691.1568 | 1269366.2125 | 2719686.7729 | 1269361.468
89 | 2720167.0458 | 1269120.2784 | 2720165.5495 | 1269086.4821
90 | 2720165.5495 | 1269086.4821 | 2720165.5039 | 1269085.4538

## bus_geodata
| x | y | coords
0 | 2719543.1907 | 1268553.0557
1 | 2719570.5873 | 1268566.031
2 | 2719653.4211 | 1268604.4995
3 | 2719568.1304 | 1268594.8881
4 | 2719662.6451 | 1268613.0816
5 | 2719550.7572 | 1268651.9408
6 | 2719721.3223 | 1268795.4956
7 | 2719723.2903 | 1268801.9041
8 | 2719718.8157 | 1268787.3333
9 | 2719726.8207 | 1268813.4005
10 | 2719715.9356 | 1268777.9546
11 | 2719731.4414 | 1268828.4474
12 | 2719715.1515 | 1268775.401
13 | 2719690.5021 | 1268690.953
14 | 2719694.2915 | 1268618.2234
15 | 2719690.6988 | 1268691.6514
16 | 2719929.5233 | 1268623.7197
17 | 2719524.0066 | 1268686.1338
18 | 2719599.1548 | 1268658.8452
19 | 2719507.4743 | 1268701.9467
20 | 2719602.681 | 1268658.8931
21 | 2719625.8279 | 1269319.7944
22 | 2719626.3518 | 1269321.2243
23 | 2719634.5811 | 1269341.0509
24 | 2719658.0712 | 1269330.4059
25 | 2719629.5372 | 1269342.4884
26 | 2720162.8457 | 1269241.8593
27 | 2720162.9422 | 1269228.3312
28 | 2720163.0892 | 1269207.7232
29 | 2720162.1477 | 1269183.5453
30 | 2719940.3419 | 1269078.7325
31 | 2719872.6878 | 1269025.7576
32 | 2719967.4417 | 1269093.9069
33 | 2719799.0804 | 1269298.8459
34 | 2719832.1773 | 1268970.31
35 | 2719987.582 | 1269105.0529
36 | 2719819.4899 | 1268955.5244
37 | 2719997.4306 | 1269110.5032
38 | 2719748.9279 | 1269321.688
39 | 2719748.0074 | 1269318.4767
40 | 2719743.7832 | 1269303.7404
41 | 2719772.911 | 1269301.951
42 | 2719738.072 | 1269303.1237
43 | 2719799.716 | 1269358.0443
44 | 2719788.5702 | 1269322.8991
45 | 2720111.8334 | 1269135.6851
46 | 2720100.727 | 1269137.7494
47 | 2720140.0176 | 1269129.606
48 | 2720084.5227 | 1269139.4462
49 | 2720154.221 | 1269125.3626
50 | 2720051.1173 | 1269135.7573
51 | 2720158.6628 | 1269123.8445
52 | 2719732.9772 | 1268863.2368
53 | 2719515.7669 | 1269368.3212
54 | 2719545.1482 | 1269363.4276
55 | 2719261.3713 | 1269249.4466
56 | 2719564.9597 | 1269359.9734
57 | 2719230.1641 | 1269356.5556
58 | 2719597.1777 | 1269351.7104
59 | 2719583.1226 | 1269477.1438
60 | 2719628.6559 | 1269450.2606
61 | 2719556.799 | 1269489.9957
62 | 2720041.3908 | 1269132.7354
63 | 2719717.9439 | 1269399.7706
64 | 2719709.7797 | 1269392.781
65 | 2719665.2901 | 1269434.2089
66 | 2719738.2083 | 1268850.483
67 | 2719697.0674 | 1268714.2704
68 | 2719702.7026 | 1268733.5842
69 | 2719668.5128 | 1268726.7873
70 | 2719709.7406 | 1268757.7066
71 | 2719639.9156 | 1268741.7576
72 | 2719695.4135 | 1269238.3676
73 | 2719707.0797 | 1269287.2191
74 | 2719730.5877 | 1269237.6908
75 | 2719711.7403 | 1269301.8449
76 | 2719749.0275 | 1269278.4609
77 | 2720162.006 | 1269179.9941
78 | 2719710.2967 | 1268759.5891
79 | 2719711.8536 | 1268764.6602
80 | 2719712.1812 | 1268765.7274
81 | 2719672.2738 | 1269345.7765
82 | 2719686.7729 | 1269361.468
83 | 2719691.1568 | 1269366.2125
84 | 2720160.4472 | 1269148.318
85 | 2720167.0458 | 1269120.2784
86 | 2719607.5335 | 1268755.2943
87 | 2719930.1855 | 1268623.6597
88 | 2720165.5495 | 1269086.4821
89 | 2720165.5039 | 1269085.4538
90 | 2719606.9632 | 1268658.9513
91 | 2719644.1172 | 1269443.6882
92 | 2719738.2083 | 1268850.483

## line_std_types
| c_nf_per_km | r_ohm_per_km | x_ohm_per_km | max_i_ka | type | q_mm2 | alpha | voltage_rating
NAYY 4x50 SE | 210 | 0.642 | 0.083 | 0.142 | cs | 50 | 0.00403 | LV
NAYY 4x120 SE | 264 | 0.225 | 0.08 | 0.242 | cs | 120 | 0.00403 | LV
NAYY 4x150 SE | 261 | 0.208 | 0.08 | 0.27 | cs | 150 | 0.00403 | LV
NA2XS2Y 1x95 RM/25 12/20 kV | 216 | 0.313 | 0.132 | 0.252 | cs | 95 | 0.00403 | MV
NA2XS2Y 1x185 RM/25 12/20 kV | 273 | 0.161 | 0.117 | 0.362 | cs | 185 | 0.00403 | MV
NA2XS2Y 1x240 RM/25 12/20 kV | 304 | 0.122 | 0.112 | 0.421 | cs | 240 | 0.00403 | MV
NA2XS2Y 1x95 RM/25 6/10 kV | 315 | 0.313 | 0.123 | 0.249 | cs | 95 | 0.00403 | MV
NA2XS2Y 1x185 RM/25 6/10 kV | 406 | 0.161 | 0.11 | 0.358 | cs | 185 | 0.00403 | MV
NA2XS2Y 1x240 RM/25 6/10 kV | 456 | 0.122 | 0.105 | 0.416 | cs | 240 | 0.00403 | MV
NA2XS2Y 1x150 RM/25 12/20 kV | 250 | 0.206 | 0.116 | 0.319 | cs | 150 | 0.00403 | MV
NA2XS2Y 1x120 RM/25 12/20 kV | 230 | 0.253 | 0.119 | 0.283 | cs | 120 | 0.00403 | MV
NA2XS2Y 1x70 RM/25 12/20 kV | 190 | 0.443 | 0.132 | 0.22 | cs | 70 | 0.00403 | MV
NA2XS2Y 1x150 RM/25 6/10 kV | 360 | 0.206 | 0.11 | 0.315 | cs | 150 | 0.00403 | MV
NA2XS2Y 1x120 RM/25 6/10 kV | 340 | 0.253 | 0.113 | 0.28 | cs | 120 | 0.00403 | MV
NA2XS2Y 1x70 RM/25 6/10 kV | 280 | 0.443 | 0.123 | 0.217 | cs | 70 | 0.00403 | MV
N2XS(FL)2Y 1x120 RM/35 64/110 kV | 112 | 0.153 | 0.166 | 0.366 | cs | 120 | 0.00393 | HV
N2XS(FL)2Y 1x185 RM/35 64/110 kV | 125 | 0.099 | 0.156 | 0.457 | cs | 185 | 0.00393 | HV
N2XS(FL)2Y 1x240 RM/35 64/110 kV | 135 | 0.075 | 0.149 | 0.526 | cs | 240 | 0.00393 | HV
N2XS(FL)2Y 1x300 RM/35 64/110 kV | 144 | 0.06 | 0.144 | 0.588 | cs | 300 | 0.00393 | HV
15-AL1/3-ST1A 0.4 | 11 | 1.8769 | 0.35 | 0.105 | ol | 16 | 0.00403 | LV
24-AL1/4-ST1A 0.4 | 11.25 | 1.2012 | 0.335 | 0.14 | ol | 24 | 0.00403 | LV
48-AL1/8-ST1A 0.4 | 12.2 | 0.5939 | 0.3 | 0.21 | ol | 48 | 0.00403 | LV
94-AL1/15-ST1A 0.4 | 13.2 | 0.306 | 0.29 | 0.35 | ol | 94 | 0.00403 | LV
34-AL1/6-ST1A 10.0 | 9.7 | 0.8342 | 0.36 | 0.17 | ol | 34 | 0.00403 | MV
48-AL1/8-ST1A 10.0 | 10.1 | 0.5939 | 0.35 | 0.21 | ol | 48 | 0.00403 | MV
70-AL1/11-ST1A 10.0 | 10.4 | 0.4132 | 0.339 | 0.29 | ol | 70 | 0.00403 | MV
94-AL1/15-ST1A 10.0 | 10.75 | 0.306 | 0.33 | 0.35 | ol | 94 | 0.00403 | MV
122-AL1/20-ST1A 10.0 | 11.1 | 0.2376 | 0.323 | 0.41 | ol | 122 | 0.00403 | MV
149-AL1/24-ST1A 10.0 | 11.25 | 0.194 | 0.315 | 0.47 | ol | 149 | 0.00403 | MV
34-AL1/6-ST1A 20.0 | 9.15 | 0.8342 | 0.382 | 0.17 | ol | 34 | 0.00403 | MV
48-AL1/8-ST1A 20.0 | 9.5 | 0.5939 | 0.372 | 0.21 | ol | 48 | 0.00403 | MV
70-AL1/11-ST1A 20.0 | 9.7 | 0.4132 | 0.36 | 0.29 | ol | 70 | 0.00403 | MV
94-AL1/15-ST1A 20.0 | 10 | 0.306 | 0.35 | 0.35 | ol | 94 | 0.00403 | MV
122-AL1/20-ST1A 20.0 | 10.3 | 0.2376 | 0.344 | 0.41 | ol | 122 | 0.00403 | MV
149-AL1/24-ST1A 20.0 | 10.5 | 0.194 | 0.337 | 0.47 | ol | 149 | 0.00403 | MV
184-AL1/30-ST1A 20.0 | 10.75 | 0.1571 | 0.33 | 0.535 | ol | 184 | 0.00403 | MV
243-AL1/39-ST1A 20.0 | 11 | 0.1188 | 0.32 | 0.645 | ol | 243 | 0.00403 | MV
48-AL1/8-ST1A 110.0 | 8 | 0.5939 | 0.46 | 0.21 | ol | 48 | 0.00403 | HV
70-AL1/11-ST1A 110.0 | 8.4 | 0.4132 | 0.45 | 0.29 | ol | 70 | 0.00403 | HV
94-AL1/15-ST1A 110.0 | 8.65 | 0.306 | 0.44 | 0.35 | ol | 94 | 0.00403 | HV
122-AL1/20-ST1A 110.0 | 8.5 | 0.2376 | 0.43 | 0.41 | ol | 122 | 0.00403 | HV
149-AL1/24-ST1A 110.0 | 8.75 | 0.194 | 0.41 | 0.47 | ol | 149 | 0.00403 | HV
184-AL1/30-ST1A 110.0 | 8.8 | 0.1571 | 0.4 | 0.535 | ol | 184 | 0.00403 | HV
243-AL1/39-ST1A 110.0 | 9 | 0.1188 | 0.39 | 0.645 | ol | 243 | 0.00403 | HV
305-AL1/39-ST1A 110.0 | 9.2 | 0.0949 | 0.38 | 0.74 | ol | 305 | 0.00403 | HV
490-AL1/64-ST1A 110.0 | 9.75 | 0.059 | 0.37 | 0.96 | ol | 490 | 0.00403 | HV
679-AL1/86-ST1A 110.0 | 9.95 | 0.042 | 0.36 | 1.15 | ol | 679 | 0.00403 | HV
490-AL1/64-ST1A 220.0 | 10 | 0.059 | 0.285 | 0.96 | ol | 490 | 0.00403 | HV
679-AL1/86-ST1A 220.0 | 11.7 | 0.042 | 0.275 | 1.15 | ol | 679 | 0.00403 | HV
490-AL1/64-ST1A 380.0 | 11 | 0.059 | 0.253 | 0.96 | ol | 490 | 0.00403 | HV
679-AL1/86-ST1A 380.0 | 14.6 | 0.042 | 0.25 | 1.15 | ol | 679 | 0.00403 | HV

## trafo_std_types
| i0_percent | pfe_kw | vkr_percent | sn_mva | vn_lv_kv | vn_hv_kv | vk_percent | shift_degree | vector_group | tap_side | tap_neutral | tap_min | tap_max | tap_step_degree | tap_step_percent | tap_phase_shifter
160 MVA 380/110 kV | 0.06 | 60 | 0.25 | 160 | 110 | 380 | 12.2 | 0 | Yy0 | hv | 0 | -9 | 9 | 0 | 1.5 | FALSE
100 MVA 220/110 kV | 0.06 | 55 | 0.26 | 100 | 110 | 220 | 12 | 0 | Yy0 | hv | 0 | -9 | 9 | 0 | 1.5 | FALSE
63 MVA 110/20 kV | 0.04 | 22 | 0.32 | 63 | 20 | 110 | 18 | 150 | YNd5 | hv | 0 | -9 | 9 | 0 | 1.5 | FALSE
40 MVA 110/20 kV | 0.05 | 18 | 0.34 | 40 | 20 | 110 | 16.2 | 150 | YNd5 | hv | 0 | -9 | 9 | 0 | 1.5 | FALSE
25 MVA 110/20 kV | 0.07 | 14 | 0.41 | 25 | 20 | 110 | 12 | 150 | YNd5 | hv | 0 | -9 | 9 | 0 | 1.5 | FALSE
63 MVA 110/10 kV | 0.04 | 22 | 0.32 | 63 | 10 | 110 | 18 | 150 | YNd5 | hv | 0 | -9 | 9 | 0 | 1.5 | FALSE
40 MVA 110/10 kV | 0.05 | 18 | 0.34 | 40 | 10 | 110 | 16.2 | 150 | YNd5 | hv | 0 | -9 | 9 | 0 | 1.5 | FALSE
25 MVA 110/10 kV | 0.07 | 14 | 0.41 | 25 | 10 | 110 | 12 | 150 | YNd5 | hv | 0 | -9 | 9 | 0 | 1.5 | FALSE
0.25 MVA 20/0.4 kV | 0.32 | 0.8 | 1.44 | 0.25 | 0.4 | 20 | 6 | 150 | Yzn5 | hv | 0 | -2 | 2 | 0 | 2.5 | FALSE
0.4 MVA 20/0.4 kV | 0.3375 | 1.35 | 1.425 | 0.4 | 0.4 | 20 | 6 | 150 | Dyn5 | hv | 0 | -2 | 2 | 0 | 2.5 | FALSE
0.63 MVA 20/0.4 kV | 0.2619 | 1.65 | 1.206 | 0.63 | 0.4 | 20 | 6 | 150 | Dyn5 | hv | 0 | -2 | 2 | 0 | 2.5 | FALSE
0.25 MVA 10/0.4 kV | 0.24 | 0.6 | 1.2 | 0.25 | 0.4 | 10 | 4 | 150 | Dyn5 | hv | 0 | -2 | 2 | 0 | 2.5 | FALSE
0.4 MVA 10/0.4 kV | 0.2375 | 0.95 | 1.325 | 0.4 | 0.4 | 10 | 4 | 150 | Dyn5 | hv | 0 | -2 | 2 | 0 | 2.5 | FALSE
0.63 MVA 10/0.4 kV | 0.1873 | 1.18 | 1.0794 | 0.63 | 0.4 | 10 | 4 | 150 | Dyn5 | hv | 0 | -2 | 2 | 0 | 2.5 | FALSE

## trafo3w_std_types
| sn_hv_mva | sn_mv_mva | sn_lv_mva | vn_hv_kv | vn_mv_kv | vn_lv_kv | vk_hv_percent | vk_mv_percent | vk_lv_percent | vkr_hv_percent | vkr_mv_percent | vkr_lv_percent | pfe_kw | i0_percent | shift_mv_degree | shift_lv_degree | vector_group | tap_side | tap_neutral | tap_min | tap_max | tap_step_percent
63/25/38 MVA 110/20/10 kV | 63 | 25 | 38 | 110 | 20 | 10 | 10.4 | 10.4 | 10.4 | 0.28 | 0.32 | 0.35 | 35 | 0.89 | 0 | 0 | YN0yn0yn0 | hv | 0 | -10 | 10 | 1.2
63/25/38 MVA 110/10/10 kV | 63 | 25 | 38 | 110 | 10 | 10 | 10.4 | 10.4 | 10.4 | 0.28 | 0.32 | 0.35 | 35 | 0.89 | 0 | 0 | YN0yn0yn0 | hv | 0 | -10 | 10 | 1.2

## fuse_std_types
| fuse_type | i_rated_a | t_avg | t_min | t_total | x_avg | x_min | x_total
HV 100A | HV 100A | 100 | 0 | [10.0, 3.64, 0.854, 0.281, 0.1, 0.0531, 0.022, 0.01] | [10.0, 4.267, 1.21, 0.403, 0.1, 0.058, 0.022, 0.01] | 0 | [300.0, 350.0, 450.0, 550.0, 700.0, 850.0, 1200.0, 1752.0] | [600.0, 700.0, 900.0, 1150.0, 1665.0, 2000.0, 3000.0, 4313.0]
HV 10A | HV 10A | 10 | 0 | [10.0, 1675.0, 0.344, 0.156, 0.1, 0.0417, 0.0171, 0.01] | [10.0, 1.3, 0.3, 0.155, 0.1, 0.0555, 0.023, 0.01] | 0 | [30.0, 32.0, 35.0, 37.0, 39.0, 50.0, 70.0, 88.0] | [60.0, 70.0, 80.0, 87.0, 94.0, 110.0, 150.0, 216.0]
HV 125A | HV 125A | 125 | 0 | [10.0, 1.82, 0.344, 0.1, 0.0467, 0.0269, 0.01] | [10.0, 2.478, 0.426, 0.1, 0.0427, 0.0211, 0.01] | 0 | [375.0, 500.0, 700.0, 925.0, 1200.0, 1500.0, 2341.0] | [750.0, 1000.0, 1500.0, 2200.0, 3000.0, 4000.0, 5765.0]
HV 160A | HV 160A | 160 | 0 | [10.0, 4.15, 1.03, 0.198, 0.1, 0.051, 0.0172, 0.01] | [10.0, 2.3, 0.734, 0.274, 0.1, 0.046, 0.0177, 0.01] | 0 | [480.0, 550.0, 700.0, 1000.0, 1260.0, 1600.0, 2500.0, 3227.0] | [960.0, 1300.0, 1700.0, 2200.0, 2996.0, 4000.0, 6000.0, 7946.0]
HV 16A | HV 16A | 16 | 0 | [10.0, 0.352, 0.164, 0.1, 0.0649, 0.0342, 0.01] | [10.0, 2.34, 0.722, 0.181, 0.1, 0.055, 0.0296, 0.01] | 0 | [48.0, 60.0, 65.0, 71.0, 80.0, 100.0, 162.0] | [96.0, 110.0, 125.0, 150.0, 168.0, 200.0, 250.0, 398.0]
HV 200A | HV 200A | 200 | 0 | [10.0, 4.267, 1.21, 0.403, 0.1, 0.058, 0.022, 0.01] | [10.0, 3.73, 1.654, 0.328, 0.1, 0.0531, 0.019, 0.01] | 0 | [600.0, 700.0, 900.0, 1150.0, 1665.0, 2000.0, 3000.0, 4313.0] | [1200.0, 1500.0, 1800.0, 2700.0, 3960.0, 5000.0, 7500.0, 10620.0]
HV 20A | HV 20A | 20 | 0 | [10.0, 1.3, 0.3, 0.155, 0.1, 0.0555, 0.023, 0.01] | [10.0, 1.3, 0.161, 0.1, 0.0611, 0.0399, 0.0141, 0.01] | 0 | [60.0, 70.0, 80.0, 87.0, 94.0, 110.0, 150.0, 216.0] | [120.0, 150.0, 200.0, 223.0, 260.0, 300.0, 450.0, 532.0]
HV 25A | HV 25A | 25 | 0 | [10.0, 2.512, 0.833, 0.299, 0.1, 0.0372, 0.0223, 0.01] | [10.0, 3.125, 0.597, 0.198, 0.1, 0.0378, 0.022, 0.01] | 0 | [75.0, 82.0, 90.0, 100.0, 124.0, 170.0, 200.0, 289.0] | [150.0, 170.0, 210.0, 250.0, 294.0, 400.0, 500.0, 711.0]
HV 31.5A | HV 31.5A | 31.5 | 0 | [10.0, 2.34, 0.722, 0.181, 0.1, 0.055, 0.0296, 0.01] | [10.0, 2.84, 0.368, 0.164, 0.1, 0.0621, 0.0378, 0.0195, 0.01] | 0 | [95.0, 110.0, 125.0, 150.0, 165.0, 200.0, 250.0, 390.0] | [189.0, 220.0, 300.0, 350.0, 393.0, 450.0, 530.0, 700.0, 960.0]
HV 40A | HV 40A | 40 | 0 | [10.0, 1.3, 0.161, 0.1, 0.0611, 0.0399, 0.0141, 0.01] | [10.0, 2.05, 0.369, 0.198, 0.1, 0.051, 0.0298, 0.01] | 0 | [120.0, 150.0, 200.0, 223.0, 260.0, 300.0, 450.0, 532.0] | [240.0, 300.0, 400.0, 450.0, 530.0, 650.0, 800.0, 1311.0]
HV 50A | HV 50A | 50 | 0 | [10.0, 3.215, 0.597, 0.198, 0.1, 0.0378, 0.022, 0.01] | [10.0, 3.64, 0.854, 0.281, 0.1, 0.0531, 0.022, 0.01] | 0 | [150.0, 170.0, 210.0, 250.0, 294.0, 400.0, 500.0, 711.0] | [300.0, 350.0, 450.0, 550.0, 700.0, 850.0, 1200.0, 1752.0]
HV 6.3A | HV 6.3A | 6.3 | 0 | [10.0, 1.39, 0.344, 0.168, 0.1, 0.056, 0.0263, 0.01] | [10.0, 1.711, 0.516, 0.198, 0.1, 0.0634, 0.0303, 0.01] | 0 | [19.0, 19.5, 20.4, 20.8, 22.0, 25.0, 32.0, 48.0] | [38.0, 40.0, 43.0, 48.0, 53.0, 60.0, 75.0, 118.0]
HV 63A | HV 63A | 63 | 0 | [10.0, 2.84, 0.368, 0.164, 0.1, 0.0621, 0.0378, 0.0195, 0.01] | [10.0, 1.82, 0.344, 0.1, 0.0467, 0.0269, 0.01] | 0 | [189.0, 220.0, 300.0, 350.0, 393.0, 450.0, 530.0, 700.0, 961.0] | [378.0, 500.0, 700.0, 934.0, 1200.0, 1500.0, 2366.0]
HV 80A | HV 80A | 80 | 0 | [10.0, 2.05, 0.369, 0.198, 0.1, 0.051, 0.0298, 0.01] | [10.0, 4.15, 1.03, 0.198, 0.1, 0.051, 0.0172, 0.01] | 0 | [240.0, 300.0, 400.0, 450.0, 530.0, 650.0, 800.0, 1311.0] | [480.0, 550.0, 700.0, 1000.0, 1260.0, 1600.0, 2500.0, 3227.0]
Siemens NH-1-100 | Siemens NH-1-100 | 100 | [5400.0, 2000.0, 400.0, 20.0, 1.0, 0.2, 0.012, 0.004] | 0 | 0 | [150.0, 190.0, 250.0, 430.0, 900.0, 1250.0, 2700.0, 3600.0] | 0 | 0
Siemens NH-1-125 | Siemens NH-1-125 | 125 | [4800.0, 120.0, 7.0, 0.1, 0.004] | 0 | 0 | [180.0, 400.0, 740.0, 2000.0, 4250.0] | 0 | 0
Siemens NH-1-16 | Siemens NH-1-16 | 16 | [4000.0, 400.0, 2.0, 0.1, 0.04, 0.01] | 0 | 0 | [26.0, 35.0, 75.0, 150.0, 200.0, 300.0] | 0 | 0
Siemens NH-1-160 | Siemens NH-1-160 | 160 | [4800.0, 120.0, 7.0, 0.1, 0.004] | 0 | 0 | [210.0, 500.0, 900.0, 2300.0, 5000.0] | 0 | 0
Siemens NH-1-25 | Siemens NH-1-25 | 25 | [4000.0, 1000.0, 10.0, 0.2, 0.02, 0.01] | 0 | 0 | [40.0, 50.0, 100.0, 210.0, 400.0, 500.0] | 0 | 0
Siemens NH-1-50 | Siemens NH-1-50 | 50 | [4000.0, 40.0, 4.0, 1.0, 0.02, 0.01] | 0 | 0 | [86.0, 200.0, 300.0, 400.0, 1000.0, 1280.0] | 0 | 0
Siemens NH-1-63 | Siemens NH-1-63 | 63 | [4000.0, 100.0, 10.0, 2.0, 0.04, 0.01] | 0 | 0 | [100.0, 200.0, 300.0, 400.0, 1000.0, 1500.0] | 0 | 0
Siemens NH-1-80 | Siemens NH-1-80 | 80 | [4800.0, 120.0, 7.0, 0.1, 0.01] | 0 | 0 | [150.58, 250.0, 450.0, 1150.0, 2470.0] | 0 | 0
Siemens NH-2-1000 | Siemens NH-2-1000 | 1000 | [4800.0, 120.0, 7.0, 0.1, 0.004] | 0 | 0 | [1900.0, 3500.0, 8400.0, 24000.0, 52000.0] | 0 | 0
Siemens NH-2-200 | Siemens NH-2-200 | 200 | [4800.0, 120.0, 7.0, 0.1, 0.004] | 0 | 0 | [280.0, 650.0, 1200.0, 3000.0, 7000.0] | 0 | 0
Siemens NH-2-224 | Siemens NH-2-224 | 224 | [4800.0, 120.0, 7.0, 0.2, 0.04, 0.004] | 0 | 0 | [400.0, 750.0, 1453.0, 3025.0, 4315.0, 7600.0] | 0 | 0
Siemens NH-2-250 | Siemens NH-2-250 | 250 | [4800.0, 120.0, 7.0, 0.1, 0.004] | 0 | 0 | [450.0, 800.0, 1650.0, 4000.0, 8500.0] | 0 | 0
Siemens NH-2-315 | Siemens NH-2-315 | 315 | [4800.0, 120.0, 7.0, 0.1, 0.004] | 0 | 0 | [550.0, 920.0, 1900.0, 5000.0, 11000.0] | 0 | 0
Siemens NH-2-355 | Siemens NH-2-355 | 355 | [4800.0, 120.0, 6.0, 0.1, 0.004] | 0 | 0 | [650.0, 1116.27, 2350.0, 5840.0, 12790.0] | 0 | 0
Siemens NH-2-400 | Siemens NH-2-400 | 400 | [4800.0, 120.0, 7.0, 0.1, 0.004] | 0 | 0 | [720.0, 1350.0, 2800.0, 6500.0, 15000.0] | 0 | 0
Siemens NH-2-425 | Siemens NH-2-425 | 425 | [4800.0, 120.0, 7.0, 0.1, 0.004] | 0 | 0 | [850.0, 1500.0, 3050.0, 7500.0, 16500.0] | 0 | 0
Siemens NH-2-630 | Siemens NH-2-630 | 630 | [4800.0, 120.0, 7.0, 0.1, 0.004] | 0 | 0 | [1200.0, 2000.0, 4800.0, 12000.0, 26000.0] | 0 | 0

## dtypes
| element | column | dtype
0 | bus | name | object
1 | bus | vn_kv | float64
2 | bus | type | object
3 | bus | zone | object
4 | bus | in_service | bool
5 | load | name | object
6 | load | bus | uint32
7 | load | p_mw | float64
8 | load | q_mvar | float64
9 | load | const_z_percent | float64
10 | load | const_i_percent | float64
11 | load | sn_mva | float64
12 | load | scaling | float64
13 | load | in_service | bool
14 | load | type | object
15 | ext_grid | name | object
16 | ext_grid | bus | uint32
17 | ext_grid | vm_pu | float64
18 | ext_grid | va_degree | float64
19 | ext_grid | slack_weight | float64
20 | ext_grid | in_service | bool
21 | line | name | object
22 | line | std_type | object
23 | line | from_bus | uint32
24 | line | to_bus | uint32
25 | line | length_km | float64
26 | line | r_ohm_per_km | float64
27 | line | x_ohm_per_km | float64
28 | line | c_nf_per_km | float64
29 | line | g_us_per_km | float64
30 | line | max_i_ka | float64
31 | line | df | float64
32 | line | parallel | uint32
33 | line | type | object
34 | line | in_service | bool
35 | trafo | name | object
36 | trafo | std_type | object
37 | trafo | hv_bus | uint32
38 | trafo | lv_bus | uint32
39 | trafo | sn_mva | float64
40 | trafo | vn_hv_kv | float64
41 | trafo | vn_lv_kv | float64
42 | trafo | vk_percent | float64
43 | trafo | vkr_percent | float64
44 | trafo | pfe_kw | float64
45 | trafo | i0_percent | float64
46 | trafo | shift_degree | float64
47 | trafo | tap_side | object
48 | trafo | tap_neutral | int32
49 | trafo | tap_min | int32
50 | trafo | tap_max | int32
51 | trafo | tap_step_percent | float64
52 | trafo | tap_step_degree | float64
53 | trafo | tap_pos | int32
54 | trafo | tap_phase_shifter | bool
55 | trafo | parallel | uint32
56 | trafo | df | float64
57 | trafo | in_service | bool
58 | line_geodata | coords | object
59 | bus_geodata | x | float64
60 | bus_geodata | y | float64
61 | bus_geodata | coords | object

## parameters
| version | format_version | converged | OPF_converged | name | f_hz | sn_mva
0 | 2.14.6 | 2.14.0 | FALSE | FALSE |  | 50 | 1