## bus
| name | vn_kv | type | zone | in_service
0 | bus_LV_4891-13_0_3_node_0 | 0.4 | n |  | TRUE
1 | bus_LV_4891-13_0_3_node_1 | 0.4 | n |  | TRUE
2 | bus_LV_4891-13_0_3_node_2 | 0.4 | n |  | TRUE
3 | bus_LV_4891-13_0_3_node_3 | 0.4 | n |  | TRUE
4 | bus_LV_4891-13_0_3_node_4 | 0.4 | n |  | TRUE
5 | bus_LV_4891-13_0_3_node_5 | 0.4 | n |  | TRUE
6 | bus_LV_4891-13_0_3_node_52 | 0.4 | n |  | TRUE
7 | bus_LV_4891-13_0_3_node_9 | 0.4 | n |  | TRUE
8 | bus_LV_4891-13_0_3_node_51 | 0.4 | n |  | TRUE
9 | bus_LV_4891-13_0_3_node_13 | 0.4 | n |  | TRUE
10 | bus_LV_4891-13_0_3_node_56 | 0.4 | n |  | TRUE
11 | bus_LV_4891-13_0_3_node_16 | 0.4 | n |  | TRUE
12 | bus_LV_4891-13_0_3_node_7 | 0.4 | n |  | TRUE
13 | bus_LV_4891-13_0_3_node_14 | 0.4 | n |  | TRUE
14 | bus_LV_4891-13_0_3_node_6 | 0.4 | n |  | TRUE
15 | bus_LV_4891-13_0_3_node_8 | 0.4 | n |  | TRUE
16 | bus_LV_4891-13_0_3_node_10 | 0.4 | n |  | TRUE
17 | bus_LV_4891-13_0_3_node_11 | 0.4 | n |  | TRUE
18 | bus_LV_4891-13_0_3_node_12 | 0.4 | n |  | TRUE
19 | bus_LV_4891-13_0_3_node_31 | 0.4 | n |  | TRUE
20 | bus_LV_4891-13_0_3_node_91 | 0.4 | n |  | TRUE
21 | bus_LV_4891-13_0_3_node_89 | 0.4 | n |  | TRUE
22 | bus_LV_4891-13_0_3_node_42 | 0.4 | n |  | TRUE
23 | bus_LV_4891-13_0_3_node_29 | 0.4 | n |  | TRUE
24 | bus_LV_4891-13_0_3_node_92 | 0.4 | n |  | TRUE
25 | bus_LV_4891-13_0_3_node_38 | 0.4 | n |  | TRUE
26 | bus_LV_4891-13_0_3_node_85 | 0.4 | n |  | TRUE
27 | bus_LV_4891-13_0_3_node_15 | 0.4 | n |  | TRUE
28 | bus_LV_4891-13_0_3_node_49 | 0.4 | n |  | TRUE
29 | bus_LV_4891-13_0_3_node_50 | 0.4 | n |  | TRUE
30 | bus_LV_4891-13_0_3_node_58 | 0.4 | n |  | TRUE
31 | bus_LV_4891-13_0_3_node_43 | 0.4 | n |  | TRUE
32 | bus_LV_4891-13_0_3_node_17 | 0.4 | n |  | TRUE
33 | bus_LV_4891-13_0_3_node_18 | 0.4 | n |  | TRUE
34 | bus_LV_4891-13_0_3_node_19 | 0.4 | n |  | TRUE
35 | bus_LV_4891-13_0_3_node_20 | 0.4 | n |  | TRUE
36 | bus_LV_4891-13_0_3_node_21 | 0.4 | n |  | TRUE
37 | bus_LV_4891-13_0_3_node_22 | 0.4 | n |  | TRUE
38 | bus_LV_4891-13_0_3_node_55 | 0.4 | n |  | TRUE
39 | bus_LV_4891-13_0_3_node_72 | 0.4 | n |  | TRUE
40 | bus_LV_4891-13_0_3_node_71 | 0.4 | n |  | TRUE
41 | bus_LV_4891-13_0_3_node_23 | 0.4 | n |  | TRUE
42 | bus_LV_4891-13_0_3_node_24 | 0.4 | n |  | TRUE
43 | bus_LV_4891-13_0_3_node_25 | 0.4 | n |  | TRUE
44 | bus_LV_4891-13_0_3_node_26 | 0.4 | n |  | TRUE
45 | bus_LV_4891-13_0_3_node_27 | 0.4 | n |  | TRUE
46 | bus_LV_4891-13_0_3_node_48 | 0.4 | n |  | TRUE
47 | bus_LV_4891-13_0_3_node_44 | 0.4 | n |  | TRUE
48 | bus_LV_4891-13_0_3_node_53 | 0.4 | n |  | TRUE
49 | bus_LV_4891-13_0_3_node_87 | 0.4 | n |  | TRUE
50 | bus_LV_4891-13_0_3_node_45 | 0.4 | n |  | TRUE
51 | bus_LV_4891-13_0_3_node_54 | 0.4 | n |  | TRUE
52 | bus_LV_4891-13_0_3_node_28 | 0.4 | n |  | TRUE
53 | bus_LV_4891-13_0_3_node_30 | 0.4 | n |  | TRUE
54 | bus_LV_4891-13_0_3_node_32 | 0.4 | n |  | TRUE
55 | bus_LV_4891-13_0_3_node_41 | 0.4 | n |  | TRUE
56 | bus_LV_4891-13_0_3_node_33 | 0.4 | n |  | TRUE
57 | bus_LV_4891-13_0_3_node_34 | 0.4 | n |  | TRUE
58 | bus_LV_4891-13_0_3_node_35 | 0.4 | n |  | TRUE
59 | bus_LV_4891-13_0_3_node_36 | 0.4 | n |  | TRUE
60 | bus_LV_4891-13_0_3_node_37 | 0.4 | n |  | TRUE
61 | bus_LV_4891-13_0_3_node_39 | 0.4 | n |  | TRUE
62 | bus_LV_4891-13_0_3_node_40 | 0.4 | n |  | TRUE
63 | bus_LV_4891-13_0_3_node_46 | 0.4 | n |  | TRUE
64 | bus_LV_4891-13_0_3_node_47 | 0.4 | n |  | TRUE
65 | bus_LV_4891-13_0_3_node_57 | 0.4 | n |  | TRUE
66 | bus_LV_4891-13_0_3_node_59 | 0.4 | n |  | TRUE
67 | bus_LV_4891-13_0_3_node_98 | 0.4 | n |  | TRUE
68 | bus_LV_4891-13_0_3_node_88 | 0.4 | n |  | TRUE
69 | bus_LV_4891-13_0_3_node_103 | 0.4 | n |  | TRUE
70 | bus_LV_4891-13_0_3_node_60 | 0.4 | n |  | TRUE
71 | bus_LV_4891-13_0_3_node_61 | 0.4 | n |  | TRUE
72 | bus_LV_4891-13_0_3_node_62 | 0.4 | n |  | TRUE
73 | bus_LV_4891-13_0_3_node_63 | 0.4 | n |  | TRUE
74 | bus_LV_4891-13_0_3_node_64 | 0.4 | n |  | TRUE
75 | bus_LV_4891-13_0_3_node_69 | 0.4 | n |  | TRUE
76 | bus_LV_4891-13_0_3_node_66 | 0.4 | n |  | TRUE
77 | bus_LV_4891-13_0_3_node_67 | 0.4 | n |  | TRUE
78 | bus_LV_4891-13_0_3_node_70 | 0.4 | n |  | TRUE
79 | bus_LV_4891-13_0_3_node_68 | 0.4 | n |  | TRUE
80 | bus_LV_4891-13_0_3_node_93 | 0.4 | n |  | TRUE
81 | bus_LV_4891-13_0_3_node_97 | 0.4 | n |  | TRUE
82 | bus_LV_4891-13_0_3_node_95 | 0.4 | n |  | TRUE
83 | bus_LV_4891-13_0_3_node_75 | 0.4 | n |  | TRUE
84 | bus_LV_4891-13_0_3_node_76 | 0.4 | n |  | TRUE
85 | bus_LV_4891-13_0_3_node_77 | 0.4 | n |  | TRUE
86 | bus_LV_4891-13_0_3_node_78 | 0.4 | n |  | TRUE
87 | bus_LV_4891-13_0_3_node_102 | 0.4 | n |  | TRUE
88 | bus_LV_4891-13_0_3_node_79 | 0.4 | n |  | TRUE
89 | bus_LV_4891-13_0_3_node_83 | 0.4 | n |  | TRUE
90 | bus_LV_4891-13_0_3_node_80 | 0.4 | n |  | TRUE
91 | bus_LV_4891-13_0_3_node_84 | 0.4 | n |  | TRUE
92 | bus_LV_4891-13_0_3_node_81 | 0.4 | n |  | TRUE
93 | bus_LV_4891-13_0_3_node_82 | 0.4 | n |  | TRUE
94 | bus_LV_4891-13_0_3_node_90 | 0.4 | n |  | TRUE
95 | bus_LV_4891-13_0_3_node_86 | 0.4 | n |  | TRUE
96 | bus_LV_4891-13_0_3_node_100 | 0.4 | n |  | TRUE
97 | bus_LV_4891-13_0_3_node_104 | 0.4 | n |  | TRUE
98 | bus_LV_4891-13_0_3_node_99 | 0.4 | n |  | TRUE
99 | bus_LV_4891-13_0_3_node_94 | 0.4 | n |  | TRUE
100 | bus_LV_4891-13_0_3_node_96 | 0.4 | n |  | TRUE
101 | bus_MV_487_0_node_48 | 20 | n |  | TRUE

## load
| name | bus | p_mw | q_mvar | const_z_percent | const_i_percent | sn_mva | scaling | in_service | type
0 | LV_4891-13_0_3_load_0 | 0 | 0.0012385 | 0.00031039 | 0 | 0 |  | 1 | TRUE | wye
1 | LV_4891-13_0_3_load_1 | 1 | 0.0067127 | 0.0016824 | 0 | 0 |  | 1 | TRUE | wye
2 | LV_4891-13_0_3_load_3 | 3 | 0.0038778 | 0.00097186 | 0 | 0 |  | 1 | TRUE | wye
3 | LV_4891-13_0_3_load_5 | 5 | 0.0020011 | 0.00050154 | 0 | 0 |  | 1 | TRUE | wye
4 | LV_4891-13_0_3_load_52 | 6 | 0.00066063 | 0.00016557 | 0 | 0 |  | 1 | TRUE | wye
5 | LV_4891-13_0_3_load_51 | 8 | 0.0051871 | 0.0013 | 0 | 0 |  | 1 | TRUE | wye
6 | LV_4891-13_0_3_load_13 | 9 | 0.0010942 | 0.00027423 | 0 | 0 |  | 1 | TRUE | wye
7 | LV_4891-13_0_3_load_56 | 10 | 0.00066115 | 0.0001657 | 0 | 0 |  | 1 | TRUE | wye
8 | LV_4891-13_0_3_load_16 | 11 | 0.00099505 | 0.00024938 | 0 | 0 |  | 1 | TRUE | wye
9 | LV_4891-13_0_3_load_7 | 12 | 0.0015125 | 0.00037908 | 0 | 0 |  | 1 | TRUE | wye
10 | LV_4891-13_0_3_load_14 | 13 | 0.0018097 | 0.00045354 | 0 | 0 |  | 1 | TRUE | wye
11 | LV_4891-13_0_3_load_6 | 14 | 0.00047582 | 0.00011925 | 0 | 0 |  | 1 | TRUE | wye
12 | LV_4891-13_0_3_load_10 | 16 | 0.0026041 | 0.00065265 | 0 | 0 |  | 1 | TRUE | wye
13 | LV_4891-13_0_3_load_11 | 17 | 0.0010587 | 0.00026533 | 0 | 0 |  | 1 | TRUE | wye
14 | LV_4891-13_0_3_load_12 | 18 | 0.0010588 | 0.00026535 | 0 | 0 |  | 1 | TRUE | wye
15 | LV_4891-13_0_3_load_31 | 19 | 0.0019292 | 0.00048349 | 0 | 0 |  | 1 | TRUE | wye
16 | LV_4891-13_0_3_load_91 | 20 | 0.0010587 | 0.00026533 | 0 | 0 |  | 1 | TRUE | wye
17 | LV_4891-13_0_3_load_42 | 22 | 0.0014246 | 0.00035704 | 0 | 0 |  | 1 | TRUE | wye
18 | LV_4891-13_0_3_load_29 | 23 | 0.00074667 | 0.00018713 | 0 | 0 |  | 1 | TRUE | wye
19 | LV_4891-13_0_3_load_38 | 25 | 0.00073084 | 0.00018317 | 0 | 0 |  | 1 | TRUE | wye
20 | LV_4891-13_0_3_load_85 | 26 | 0.0016124 | 0.00040411 | 0 | 0 |  | 1 | TRUE | wye
21 | LV_4891-13_0_3_load_49 | 28 | 0.0019731 | 0.00049451 | 0 | 0 |  | 1 | TRUE | wye
22 | LV_4891-13_0_3_load_50 | 29 | 0.00084099 | 0.00021077 | 0 | 0 |  | 1 | TRUE | wye
23 | LV_4891-13_0_3_load_58 | 30 | 0.0015819 | 0.00039646 | 0 | 0 |  | 1 | TRUE | wye
24 | LV_4891-13_0_3_load_43 | 31 | 0.0023392 | 0.00058627 | 0 | 0 |  | 1 | TRUE | wye
25 | LV_4891-13_0_3_load_17 | 32 | 0.0013944 | 0.00034947 | 0 | 0 |  | 1 | TRUE | wye
26 | LV_4891-13_0_3_load_18 | 33 | 0.00099485 | 0.00024933 | 0 | 0 |  | 1 | TRUE | wye
27 | LV_4891-13_0_3_load_20 | 35 | 0.00066039 | 0.00016551 | 0 | 0 |  | 1 | TRUE | wye
28 | LV_4891-13_0_3_load_21 | 36 | 0.0021576 | 0.00054075 | 0 | 0 |  | 1 | TRUE | wye
29 | LV_4891-13_0_3_load_22 | 37 | 0.0013365 | 0.00033497 | 0 | 0 |  | 1 | TRUE | wye
30 | LV_4891-13_0_3_load_55 | 38 | 0.00066063 | 0.00016557 | 0 | 0 |  | 1 | TRUE | wye
31 | LV_4891-13_0_3_load_72 | 39 | 0.0011779 | 0.00029522 | 0 | 0 |  | 1 | TRUE | wye
32 | LV_4891-13_0_3_load_71 | 40 | 0.00095716 | 0.00023989 | 0 | 0 |  | 1 | TRUE | wye
33 | LV_4891-13_0_3_load_23 | 41 | 0.0019262 | 0.00048276 | 0 | 0 |  | 1 | TRUE | wye
34 | LV_4891-13_0_3_load_24 | 42 | 0.0013804 | 0.00034597 | 0 | 0 |  | 1 | TRUE | wye
35 | LV_4891-13_0_3_load_25 | 43 | 0.0018862 | 0.00047272 | 0 | 0 |  | 1 | TRUE | wye
36 | LV_4891-13_0_3_load_27 | 45 | 0.0025774 | 0.00064595 | 0 | 0 |  | 1 | TRUE | wye
37 | LV_4891-13_0_3_load_48 | 46 | 0.0016392 | 0.00041083 | 0 | 0 |  | 1 | TRUE | wye
38 | LV_4891-13_0_3_load_44 | 47 | 0.0016915 | 0.00042392 | 0 | 0 |  | 1 | TRUE | wye
39 | LV_4891-13_0_3_load_53 | 48 | 0.0044244 | 0.0011089 | 0 | 0 |  | 1 | TRUE | wye
40 | LV_4891-13_0_3_load_87 | 49 | 0.00066229 | 0.00016599 | 0 | 0 |  | 1 | TRUE | wye
41 | LV_4891-13_0_3_load_28 | 52 | 0.0016082 | 0.00040305 | 0 | 0 |  | 1 | TRUE | wye
42 | LV_4891-13_0_3_load_30 | 53 | 0.0020632 | 0.00051709 | 0 | 0 |  | 1 | TRUE | wye
43 | LV_4891-13_0_3_load_32 | 54 | 0.0037549 | 0.00094107 | 0 | 0 |  | 1 | TRUE | wye
44 | LV_4891-13_0_3_load_41 | 55 | 0.0010502 | 0.0002632 | 0 | 0 |  | 1 | TRUE | wye
45 | LV_4891-13_0_3_load_33 | 56 | 0.0017724 | 0.0004442 | 0 | 0 |  | 1 | TRUE | wye
46 | LV_4891-13_0_3_load_34 | 57 | 0.0018755 | 0.00047005 | 0 | 0 |  | 1 | TRUE | wye
47 | LV_4891-13_0_3_load_37 | 60 | 0.0035899 | 0.00089972 | 0 | 0 |  | 1 | TRUE | wye
48 | LV_4891-13_0_3_load_39 | 61 | 0.0019902 | 0.00049878 | 0 | 0 |  | 1 | TRUE | wye
49 | LV_4891-13_0_3_load_40 | 62 | 0.0012581 | 0.00031531 | 0 | 0 |  | 1 | TRUE | wye
50 | LV_4891-13_0_3_load_46 | 63 | 0.0013269 | 0.00033256 | 0 | 0 |  | 1 | TRUE | wye
51 | LV_4891-13_0_3_load_47 | 64 | 0.0017285 | 0.00043322 | 0 | 0 |  | 1 | TRUE | wye
52 | LV_4891-13_0_3_load_57 | 65 | 0.0019538 | 0.00048968 | 0 | 0 |  | 1 | TRUE | wye
53 | LV_4891-13_0_3_load_59 | 66 | 0.0022002 | 0.00055141 | 0 | 0 |  | 1 | TRUE | wye
54 | LV_4891-13_0_3_load_98 | 67 | 0.0010588 | 0.00026535 | 0 | 0 |  | 1 | TRUE | wye
55 | LV_4891-13_0_3_load_103 | 69 | 0.0015194 | 0.0003808 | 0 | 0 |  | 1 | TRUE | wye
56 | LV_4891-13_0_3_load_60 | 70 | 0.0017729 | 0.00044433 | 0 | 0 |  | 1 | TRUE | wye
57 | LV_4891-13_0_3_load_61 | 71 | 0.0023123 | 0.00057953 | 0 | 0 |  | 1 | TRUE | wye
58 | LV_4891-13_0_3_load_62 | 72 | 0.0018658 | 0.0004676 | 0 | 0 |  | 1 | TRUE | wye
59 | LV_4891-13_0_3_load_69 | 75 | 0.00077518 | 0.00019428 | 0 | 0 |  | 1 | TRUE | wye
60 | LV_4891-13_0_3_load_66 | 76 | 0.00063497 | 0.00015914 | 0 | 0 |  | 1 | TRUE | wye
61 | LV_4891-13_0_3_load_67 | 77 | 0.0011729 | 0.00029394 | 0 | 0 |  | 1 | TRUE | wye
62 | LV_4891-13_0_3_load_70 | 78 | 0.00082608 | 0.00020704 | 0 | 0 |  | 1 | TRUE | wye
63 | LV_4891-13_0_3_load_68 | 79 | 0.00068833 | 0.00017251 | 0 | 0 |  | 1 | TRUE | wye
64 | LV_4891-13_0_3_load_97 | 81 | 0.000722 | 0.00018095 | 0 | 0 |  | 1 | TRUE | wye
65 | LV_4891-13_0_3_load_95 | 82 | 0.00073559 | 0.00018436 | 0 | 0 |  | 1 | TRUE | wye
66 | LV_4891-13_0_3_load_75 | 83 | 0.0016707 | 0.00041873 | 0 | 0 |  | 1 | TRUE | wye
67 | LV_4891-13_0_3_load_76 | 84 | 0.0030927 | 0.00077509 | 0 | 0 |  | 1 | TRUE | wye
68 | LV_4891-13_0_3_load_102 | 87 | 0.0040393 | 0.0010123 | 0 | 0 |  | 1 | TRUE | wye
69 | LV_4891-13_0_3_load_83 | 89 | 0.0032115 | 0.00080488 | 0 | 0 |  | 1 | TRUE | wye
70 | LV_4891-13_0_3_load_80 | 90 | 0.0017216 | 0.00043148 | 0 | 0 |  | 1 | TRUE | wye
71 | LV_4891-13_0_3_load_81 | 92 | 0.0015978 | 0.00040044 | 0 | 0 |  | 1 | TRUE | wye
72 | LV_4891-13_0_3_load_82 | 93 | 0.0014803 | 0.00037099 | 0 | 0 |  | 1 | TRUE | wye
73 | LV_4891-13_0_3_load_90 | 94 | 0.0019985 | 0.00050086 | 0 | 0 |  | 1 | TRUE | wye
74 | LV_4891-13_0_3_load_100 | 96 | 0.0011109 | 0.00027843 | 0 | 0 |  | 1 | TRUE | wye
75 | LV_4891-13_0_3_load_104 | 97 | 0.0019141 | 0.00047972 | 0 | 0 |  | 1 | TRUE | wye
76 | LV_4891-13_0_3_load_99 | 98 | 0.00079425 | 0.00019906 | 0 | 0 |  | 1 | TRUE | wye
77 | LV_4891-13_0_3_load_94 | 99 | 0.001204 | 0.00030174 | 0 | 0 |  | 1 | TRUE | wye
78 | LV_4891-13_0_3_load_96 | 100 | 0.0022276 | 0.00055828 | 0 | 0 |  | 1 | TRUE | wye

## ext_grid
| name | bus | vm_pu | va_degree | slack_weight | in_service
0 |  | 16 | 1 | 0 | 1 | TRUE

## line
| name | std_type | from_bus | to_bus | length_km | r_ohm_per_km | x_ohm_per_km | c_nf_per_km | g_us_per_km | max_i_ka | df | parallel | type | in_service
0 | LV_4891-13_0_3_line_0 | NAYY 4x150 SE | 0 | 1 | 0.0078031 | 0.208 | 0.08 | 261 | 0 | 0.27 | 1 | 1 | cs | TRUE
1 | LV_4891-13_0_3_line_1 | NAYY 4x150 SE | 0 | 2 | 0.013033 | 0.208 | 0.08 | 261 | 0 | 0.27 | 1 | 1 | cs | TRUE
2 | LV_4891-13_0_3_line_2 | NAYY 4x150 SE | 1 | 3 | 0.022859 | 0.208 | 0.08 | 261 | 0 | 0.27 | 1 | 1 | cs | TRUE
3 | LV_4891-13_0_3_line_3 | NAYY 4x150 SE | 2 | 4 | 0.011957 | 0.208 | 0.08 | 261 | 0 | 0.27 | 1 | 1 | cs | TRUE
4 | LV_4891-13_0_3_line_4 | NAYY 4x150 SE | 2 | 5 | 0.022269 | 0.208 | 0.08 | 261 | 0 | 0.27 | 1 | 1 | cs | TRUE
5 | LV_4891-13_0_3_line_5 | NAYY 4x150 SE | 3 | 6 | 0.006706 | 0.208 | 0.08 | 261 | 0 | 0.27 | 1 | 1 | cs | TRUE
6 | LV_4891-13_0_3_line_6 | NAYY 4x150 SE | 4 | 7 | 0.037783 | 0.208 | 0.08 | 261 | 0 | 0.27 | 1 | 1 | cs | TRUE
7 | LV_4891-13_0_3_line_7 | NAYY 4x150 SE | 4 | 8 | 0.062068 | 0.208 | 0.08 | 261 | 0 | 0.27 | 1 | 1 | cs | TRUE
8 | LV_4891-13_0_3_line_8 | NAYY 4x150 SE | 5 | 9 | 0.0088788 | 0.208 | 0.08 | 261 | 0 | 0.27 | 1 | 1 | cs | TRUE
9 | LV_4891-13_0_3_line_9 | NAYY 4x150 SE | 6 | 10 | 0.00032339 | 0.208 | 0.08 | 261 | 0 | 0.27 | 1 | 1 | cs | TRUE
10 | LV_4891-13_0_3_line_10 | NAYY 4x150 SE | 7 | 11 | 0.014675 | 0.208 | 0.08 | 261 | 0 | 0.27 | 1 | 1 | cs | TRUE
11 | LV_4891-13_0_3_line_11 | NAYY 4x150 SE | 7 | 12 | 0.02243 | 0.208 | 0.08 | 261 | 0 | 0.27 | 1 | 1 | cs | TRUE
12 | LV_4891-13_0_3_line_12 | NAYY 4x150 SE | 9 | 13 | 0.027519 | 0.208 | 0.08 | 261 | 0 | 0.27 | 1 | 1 | cs | TRUE
13 | LV_4891-13_0_3_line_13 | NAYY 4x150 SE | 10 | 38 | 0.00032338 | 0.208 | 0.08 | 261 | 0 | 0.27 | 1 | 1 | cs | TRUE
14 | LV_4891-13_0_3_line_14 | NAYY 4x150 SE | 11 | 22 | 0.018379 | 0.208 | 0.08 | 261 | 0 | 0.27 | 1 | 1 | cs | TRUE
15 | LV_4891-13_0_3_line_15 | NAYY 4x150 SE | 12 | 14 | 0.010388 | 0.208 | 0.08 | 261 | 0 | 0.27 | 1 | 1 | cs | TRUE
16 | LV_4891-13_0_3_line_16 | NAYY 4x150 SE | 13 | 27 | 0.013504 | 0.208 | 0.08 | 261 | 0 | 0.27 | 1 | 1 | cs | TRUE
17 | LV_4891-13_0_3_line_17 | NAYY 4x150 SE | 14 | 15 | 0.017332 | 0.208 | 0.08 | 261 | 0 | 0.27 | 1 | 1 | cs | TRUE
18 | LV_4891-13_0_3_line_18 | NAYY 4x150 SE | 15 | 16 | 0.019176 | 0.208 | 0.08 | 261 | 0 | 0.27 | 1 | 2 | cs | TRUE
19 | LV_4891-13_0_3_line_19 | NAYY 4x150 SE | 15 | 17 | 0.042439 | 0.208 | 0.08 | 261 | 0 | 0.27 | 1 | 1 | cs | TRUE
20 | LV_4891-13_0_3_line_20 | NAYY 4x150 SE | 15 | 18 | 0.03211 | 0.208 | 0.08 | 261 | 0 | 0.27 | 1 | 1 | cs | TRUE
21 | LV_4891-13_0_3_line_21 | NAYY 4x150 SE | 16 | 19 | 0.0087088 | 0.208 | 0.08 | 261 | 0 | 0.27 | 1 | 1 | cs | TRUE
22 | LV_4891-13_0_3_line_22 | NAYY 4x150 SE | 17 | 20 | 0.02241 | 0.208 | 0.08 | 261 | 0 | 0.27 | 1 | 1 | cs | TRUE
23 | LV_4891-13_0_3_line_23 | NAYY 4x150 SE | 18 | 21 | 0.047418 | 0.208 | 0.08 | 261 | 0 | 0.27 | 1 | 1 | cs | TRUE
24 | LV_4891-13_0_3_line_24 | NAYY 4x150 SE | 19 | 23 | 0.010482 | 0.208 | 0.08 | 261 | 0 | 0.27 | 1 | 1 | cs | TRUE
25 | LV_4891-13_0_3_line_25 | NAYY 4x150 SE | 20 | 24 | 0.0085398 | 0.208 | 0.08 | 261 | 0 | 0.27 | 1 | 1 | cs | TRUE
26 | LV_4891-13_0_3_line_26 | NAYY 4x150 SE | 21 | 25 | 0.010673 | 0.208 | 0.08 | 261 | 0 | 0.27 | 1 | 1 | cs | TRUE
27 | LV_4891-13_0_3_line_27 | NAYY 4x150 SE | 21 | 26 | 0.001736 | 0.208 | 0.08 | 261 | 0 | 0.27 | 1 | 1 | cs | TRUE
28 | LV_4891-13_0_3_line_28 | NAYY 4x150 SE | 22 | 31 | 0.0018955 | 0.208 | 0.08 | 261 | 0 | 0.27 | 1 | 1 | cs | TRUE
29 | LV_4891-13_0_3_line_29 | NAYY 4x150 SE | 23 | 52 | 0.010926 | 0.208 | 0.08 | 261 | 0 | 0.27 | 1 | 1 | cs | TRUE
30 | LV_4891-13_0_3_line_30 | NAYY 4x150 SE | 24 | 67 | 0.014079 | 0.208 | 0.08 | 261 | 0 | 0.27 | 1 | 1 | cs | TRUE
31 | LV_4891-13_0_3_line_31 | NAYY 4x150 SE | 25 | 58 | 0.014608 | 0.208 | 0.08 | 261 | 0 | 0.27 | 1 | 1 | cs | TRUE
32 | LV_4891-13_0_3_line_32 | NAYY 4x150 SE | 26 | 91 | 0.014383 | 0.208 | 0.08 | 261 | 0 | 0.27 | 1 | 1 | cs | TRUE
33 | LV_4891-13_0_3_line_33 | NAYY 4x150 SE | 27 | 28 | 0.028396 | 0.208 | 0.08 | 261 | 0 | 0.27 | 1 | 1 | cs | TRUE
34 | LV_4891-13_0_3_line_34 | NAYY 4x150 SE | 27 | 29 | 0.056636 | 0.208 | 0.08 | 261 | 0 | 0.27 | 1 | 1 | cs | TRUE
35 | LV_4891-13_0_3_line_35 | NAYY 4x150 SE | 28 | 30 | 0.017994 | 0.208 | 0.08 | 261 | 0 | 0.27 | 1 | 1 | cs | TRUE
36 | LV_4891-13_0_3_line_36 | NAYY 4x150 SE | 30 | 66 | 0.00052326 | 0.208 | 0.08 | 261 | 0 | 0.27 | 1 | 1 | cs | TRUE
37 | LV_4891-13_0_3_line_37 | NAYY 4x150 SE | 32 | 33 | 0.00063586 | 0.208 | 0.08 | 261 | 0 | 0.27 | 1 | 1 | cs | TRUE
38 | LV_4891-13_0_3_line_38 | NAYY 4x150 SE | 32 | 34 | 0.019133 | 0.208 | 0.08 | 261 | 0 | 0.27 | 1 | 1 | cs | TRUE
39 | LV_4891-13_0_3_line_39 | NAYY 4x150 SE | 33 | 35 | 0.026446 | 0.208 | 0.08 | 261 | 0 | 0.27 | 1 | 1 | cs | TRUE
40 | LV_4891-13_0_3_line_40 | NAYY 4x150 SE | 34 | 36 | 0.037672 | 0.208 | 0.08 | 261 | 0 | 0.27 | 1 | 1 | cs | TRUE
41 | LV_4891-13_0_3_line_41 | NAYY 4x150 SE | 34 | 37 | 0.04039 | 0.208 | 0.08 | 261 | 0 | 0.27 | 1 | 1 | cs | TRUE
42 | LV_4891-13_0_3_line_42 | NAYY 4x150 SE | 35 | 38 | 0.0003224 | 0.208 | 0.08 | 261 | 0 | 0.27 | 1 | 1 | cs | TRUE
43 | LV_4891-13_0_3_line_43 | NAYY 4x150 SE | 37 | 39 | 0.029635 | 0.208 | 0.08 | 261 | 0 | 0.27 | 1 | 1 | cs | TRUE
44 | LV_4891-13_0_3_line_44 | NAYY 4x150 SE | 39 | 40 | 0.022134 | 0.208 | 0.08 | 261 | 0 | 0.27 | 1 | 1 | cs | TRUE
45 | LV_4891-13_0_3_line_45 | NAYY 4x150 SE | 40 | 78 | 0.031629 | 0.208 | 0.08 | 261 | 0 | 0.27 | 1 | 1 | cs | TRUE
46 | LV_4891-13_0_3_line_46 | NAYY 4x150 SE | 41 | 42 | 0.0094304 | 0.208 | 0.08 | 261 | 0 | 0.27 | 1 | 1 | cs | TRUE
47 | LV_4891-13_0_3_line_47 | NAYY 4x150 SE | 41 | 43 | 0.0073073 | 0.208 | 0.08 | 261 | 0 | 0.27 | 1 | 1 | cs | TRUE
48 | LV_4891-13_0_3_line_48 | NAYY 4x150 SE | 42 | 44 | 0.010359 | 0.208 | 0.08 | 261 | 0 | 0.27 | 1 | 1 | cs | TRUE
49 | LV_4891-13_0_3_line_49 | NAYY 4x150 SE | 43 | 45 | 0.013056 | 0.208 | 0.08 | 261 | 0 | 0.27 | 1 | 1 | cs | TRUE
50 | LV_4891-13_0_3_line_50 | NAYY 4x150 SE | 44 | 46 | 0.0055243 | 0.208 | 0.08 | 261 | 0 | 0.27 | 1 | 1 | cs | TRUE
51 | LV_4891-13_0_3_line_51 | NAYY 4x150 SE | 44 | 47 | 0.0125 | 0.208 | 0.08 | 261 | 0 | 0.27 | 1 | 1 | cs | TRUE
52 | LV_4891-13_0_3_line_52 | NAYY 4x150 SE | 45 | 48 | 0.01303 | 0.208 | 0.08 | 261 | 0 | 0.27 | 1 | 1 | cs | TRUE
53 | LV_4891-13_0_3_line_53 | NAYY 4x150 SE | 46 | 49 | 0.017845 | 0.208 | 0.08 | 261 | 0 | 0.27 | 1 | 1 | cs | TRUE
54 | LV_4891-13_0_3_line_54 | NAYY 4x150 SE | 47 | 50 | 0.014878 | 0.208 | 0.08 | 261 | 0 | 0.27 | 1 | 1 | cs | TRUE
55 | LV_4891-13_0_3_line_55 | NAYY 4x150 SE | 48 | 51 | 0.0053094 | 0.208 | 0.08 | 261 | 0 | 0.27 | 1 | 1 | cs | TRUE
56 | LV_4891-13_0_3_line_56 | NAYY 4x150 SE | 49 | 60 | 0.0084813 | 0.208 | 0.08 | 261 | 0 | 0.27 | 1 | 1 | cs | TRUE
57 | LV_4891-13_0_3_line_57 | NAYY 4x150 SE | 50 | 63 | 0.012083 | 0.208 | 0.08 | 261 | 0 | 0.27 | 1 | 1 | cs | TRUE
58 | LV_4891-13_0_3_line_58 | NAYY 4x150 SE | 50 | 64 | 0.004161 | 0.208 | 0.08 | 261 | 0 | 0.27 | 1 | 1 | cs | TRUE
59 | LV_4891-13_0_3_line_59 | NAYY 4x150 SE | 51 | 68 | 0.026949 | 0.208 | 0.08 | 261 | 0 | 0.27 | 1 | 1 | cs | TRUE
60 | LV_4891-13_0_3_line_60 | NAYY 4x150 SE | 52 | 53 | 0.0046519 | 0.208 | 0.08 | 261 | 0 | 0.27 | 1 | 1 | cs | TRUE
61 | LV_4891-13_0_3_line_61 | NAYY 4x150 SE | 53 | 54 | 0.021498 | 0.208 | 0.08 | 261 | 0 | 0.27 | 1 | 1 | cs | TRUE
62 | LV_4891-13_0_3_line_62 | NAYY 4x150 SE | 54 | 55 | 0.0045374 | 0.208 | 0.08 | 261 | 0 | 0.27 | 1 | 1 | cs | TRUE
63 | LV_4891-13_0_3_line_63 | NAYY 4x150 SE | 56 | 57 | 0.00054568 | 0.208 | 0.08 | 261 | 0 | 0.27 | 1 | 1 | cs | TRUE
64 | LV_4891-13_0_3_line_64 | NAYY 4x150 SE | 56 | 58 | 0.01135 | 0.208 | 0.08 | 261 | 0 | 0.27 | 1 | 1 | cs | TRUE
65 | LV_4891-13_0_3_line_65 | NAYY 4x150 SE | 57 | 59 | 0.018082 | 0.208 | 0.08 | 261 | 0 | 0.27 | 1 | 1 | cs | TRUE
66 | LV_4891-13_0_3_line_66 | NAYY 4x150 SE | 58 | 60 | 0.014376 | 0.208 | 0.08 | 261 | 0 | 0.27 | 1 | 1 | cs | TRUE
67 | LV_4891-13_0_3_line_67 | NAYY 4x150 SE | 59 | 61 | 0.008408 | 0.208 | 0.08 | 261 | 0 | 0.27 | 1 | 1 | cs | TRUE
68 | LV_4891-13_0_3_line_68 | NAYY 4x150 SE | 59 | 62 | 0.003886 | 0.208 | 0.08 | 261 | 0 | 0.27 | 1 | 1 | cs | TRUE
69 | LV_4891-13_0_3_line_69 | NAYY 4x150 SE | 63 | 65 | 0.0058594 | 0.208 | 0.08 | 261 | 0 | 0.27 | 1 | 1 | cs | TRUE
70 | LV_4891-13_0_3_line_70 | NAYY 4x150 SE | 66 | 70 | 0.026746 | 0.208 | 0.08 | 261 | 0 | 0.27 | 1 | 1 | cs | TRUE
71 | LV_4891-13_0_3_line_71 | NAYY 4x150 SE | 67 | 98 | 0.0035818 | 0.208 | 0.08 | 261 | 0 | 0.27 | 1 | 1 | cs | TRUE
72 | LV_4891-13_0_3_line_72 | NAYY 4x150 SE | 68 | 69 | 0.006536 | 0.208 | 0.08 | 261 | 0 | 0.27 | 1 | 1 | cs | TRUE
73 | LV_4891-13_0_3_line_73 | NAYY 4x150 SE | 70 | 71 | 0.0027416 | 0.208 | 0.08 | 261 | 0 | 0.27 | 1 | 1 | cs | TRUE
74 | LV_4891-13_0_3_line_74 | NAYY 4x150 SE | 71 | 72 | 0.027078 | 0.208 | 0.08 | 261 | 0 | 0.27 | 1 | 1 | cs | TRUE
75 | LV_4891-13_0_3_line_75 | NAYY 4x150 SE | 72 | 73 | 0.021316 | 0.208 | 0.08 | 261 | 0 | 0.27 | 1 | 1 | cs | TRUE
76 | LV_4891-13_0_3_line_76 | NAYY 4x150 SE | 73 | 74 | 0.001658 | 0.208 | 0.08 | 261 | 0 | 0.27 | 1 | 1 | cs | TRUE
77 | LV_4891-13_0_3_line_77 | NAYY 4x150 SE | 74 | 75 | 0.026071 | 0.208 | 0.08 | 261 | 0 | 0.27 | 1 | 1 | cs | TRUE
78 | LV_4891-13_0_3_line_78 | NAYY 4x150 SE | 74 | 76 | 0.017661 | 0.208 | 0.08 | 261 | 0 | 0.27 | 1 | 1 | cs | TRUE
79 | LV_4891-13_0_3_line_79 | NAYY 4x150 SE | 76 | 77 | 0.0032059 | 0.208 | 0.08 | 261 | 0 | 0.27 | 1 | 1 | cs | TRUE
80 | LV_4891-13_0_3_line_80 | NAYY 4x150 SE | 77 | 79 | 0.034428 | 0.208 | 0.08 | 261 | 0 | 0.27 | 1 | 1 | cs | TRUE
81 | LV_4891-13_0_3_line_81 | NAYY 4x150 SE | 80 | 81 | 0.01843 | 0.208 | 0.08 | 261 | 0 | 0.27 | 1 | 1 | cs | TRUE
82 | LV_4891-13_0_3_line_82 | NAYY 4x150 SE | 80 | 82 | 0.06001 | 0.208 | 0.08 | 261 | 0 | 0.27 | 1 | 1 | cs | TRUE
83 | LV_4891-13_0_3_line_83 | NAYY 4x150 SE | 81 | 98 | 0.018319 | 0.208 | 0.08 | 261 | 0 | 0.27 | 1 | 1 | cs | TRUE
84 | LV_4891-13_0_3_line_84 | NAYY 4x150 SE | 82 | 99 | 0.0064557 | 0.208 | 0.08 | 261 | 0 | 0.27 | 1 | 1 | cs | TRUE
85 | LV_4891-13_0_3_line_85 | NAYY 4x150 SE | 83 | 84 | 0.038361 | 0.208 | 0.08 | 261 | 0 | 0.27 | 1 | 1 | cs | TRUE
86 | LV_4891-13_0_3_line_86 | NAYY 4x150 SE | 83 | 85 | 0.0443 | 0.208 | 0.08 | 261 | 0 | 0.27 | 1 | 1 | cs | TRUE
87 | LV_4891-13_0_3_line_87 | NAYY 4x150 SE | 84 | 86 | 0.0083957 | 0.208 | 0.08 | 261 | 0 | 0.27 | 1 | 1 | cs | TRUE
88 | LV_4891-13_0_3_line_88 | NAYY 4x150 SE | 85 | 87 | 0.049345 | 0.208 | 0.08 | 261 | 0 | 0.27 | 1 | 1 | cs | TRUE
89 | LV_4891-13_0_3_line_89 | NAYY 4x150 SE | 86 | 88 | 0.088273 | 0.208 | 0.08 | 261 | 0 | 0.27 | 1 | 1 | cs | TRUE
90 | LV_4891-13_0_3_line_90 | NAYY 4x150 SE | 88 | 89 | 0.035442 | 0.208 | 0.08 | 261 | 0 | 0.27 | 1 | 1 | cs | TRUE
91 | LV_4891-13_0_3_line_91 | NAYY 4x150 SE | 88 | 90 | 0.029327 | 0.208 | 0.08 | 261 | 0 | 0.27 | 1 | 1 | cs | TRUE
92 | LV_4891-13_0_3_line_92 | NAYY 4x150 SE | 89 | 91 | 0.010561 | 0.208 | 0.08 | 261 | 0 | 0.27 | 1 | 1 | cs | TRUE
93 | LV_4891-13_0_3_line_93 | NAYY 4x150 SE | 90 | 92 | 0.017578 | 0.208 | 0.08 | 261 | 0 | 0.27 | 1 | 1 | cs | TRUE
94 | LV_4891-13_0_3_line_94 | NAYY 4x150 SE | 91 | 95 | 0.049172 | 0.208 | 0.08 | 261 | 0 | 0.27 | 1 | 1 | cs | TRUE
95 | LV_4891-13_0_3_line_95 | NAYY 4x150 SE | 92 | 93 | 0.018124 | 0.208 | 0.08 | 261 | 0 | 0.27 | 1 | 1 | cs | TRUE
96 | LV_4891-13_0_3_line_96 | NAYY 4x150 SE | 93 | 94 | 0.018941 | 0.208 | 0.08 | 261 | 0 | 0.27 | 1 | 1 | cs | TRUE
97 | LV_4891-13_0_3_line_97 | NAYY 4x150 SE | 95 | 96 | 0.027963 | 0.208 | 0.08 | 261 | 0 | 0.27 | 1 | 1 | cs | TRUE
98 | LV_4891-13_0_3_line_98 | NAYY 4x150 SE | 96 | 97 | 0.020758 | 0.208 | 0.08 | 261 | 0 | 0.27 | 1 | 1 | cs | TRUE
99 | LV_4891-13_0_3_line_99 | NAYY 4x150 SE | 99 | 100 | 0.017728 | 0.208 | 0.08 | 261 | 0 | 0.27 | 1 | 1 | cs | TRUE

## trafo
| name | std_type | hv_bus | lv_bus | sn_mva | vn_hv_kv | vn_lv_kv | vk_percent | vkr_percent | pfe_kw | i0_percent | shift_degree | tap_side | tap_neutral | tap_min | tap_max | tap_step_percent | tap_step_degree | tap_pos | tap_phase_shifter | parallel | df | in_service
0 | LV_4891-13_0_3_trafo_10 | 0.25 MVA 20/0.4 kV | 101 | 16 | 0.25 | 20 | 0.4 | 6 | 1.44 | 0.8 | 0.32 | 150 | hv | 0 | -2 | 2 | 2.5 | 0 | 0 | FALSE | 1 | 1 | TRUE

## line_geodata
| x0 | y0 | x1 | y1 | x2 | y2 | x3 | y3 | x4 | y4
0 | 2730436.3832 | 1271267.5895 | 2730438.5671 | 1271260.0983
1 | 2730432.7357 | 1271280.1015 | 2730436.3832 | 1271267.5895
2 | 2730438.5671 | 1271260.0983 | 2730444.9648 | 1271238.1523
3 | 2730432.7357 | 1271280.1015 | 2730430.2721 | 1271291.8027
4 | 2730432.7357 | 1271280.1015 | 2730454.6111 | 1271284.2686
5 | 2730444.9648 | 1271238.1523 | 2730446.8416 | 1271231.7143
6 | 2730430.2721 | 1271291.8027 | 2730422.4864 | 1271328.7771
7 | 2730430.2721 | 1271291.8027 | 2730369.1795 | 1271280.8408
8 | 2730454.6111 | 1271284.2686 | 2730463.333 | 1271285.93
9 | 2730446.8416 | 1271231.7143 | 2730446.9321 | 1271231.4038
10 | 2730422.4864 | 1271328.7771 | 2730408.0072 | 1271326.3884
11 | 2730422.4864 | 1271328.7771 | 2730417.8647 | 1271350.7262
12 | 2730485.8874 | 1271285.6785 | 2730475.8934 | 1271282.1568 | 2730473.9517 | 1271287.9527 | 2730463.333 | 1271285.93
13 | 2730446.9321 | 1271231.4038 | 2730447.0226 | 1271231.0934
14 | 2730408.0072 | 1271326.3884 | 2730389.8734 | 1271323.3967
15 | 2730415.7244 | 1271360.8909 | 2730417.8647 | 1271350.7262
16 | 2730498.6235 | 1271290.1666 | 2730485.8874 | 1271285.6785
17 | 2730412.1531 | 1271377.8513 | 2730415.7244 | 1271360.8909
18 | 2730412.1531 | 1271377.8513 | 2730393.5266 | 1271373.292
19 | 2730412.1531 | 1271377.8513 | 2730414.9447 | 1271388.0782 | 2730419.5337 | 1271393.9296 | 2730427.8573 | 1271396.9607 | 2730443.2165 | 1271399.349
20 | 2730412.1531 | 1271377.8513 | 2730408.5745 | 1271396.768 | 2730406.1924 | 1271409.4027
21 | 2730385.0676 | 1271371.2215 | 2730393.5266 | 1271373.292
22 | 2730443.2165 | 1271399.349 | 2730465.3605 | 1271402.7923
23 | 2730397.4074 | 1271456.0001 | 2730406.1924 | 1271409.4027
24 | 2730385.0676 | 1271371.2215 | 2730374.8864 | 1271368.7294
25 | 2730473.7989 | 1271404.1045 | 2730465.3605 | 1271402.7923
26 | 2730397.4074 | 1271456.0001 | 2730393.7153 | 1271455.1956 | 2730386.975 | 1271453.7456
27 | 2730397.4074 | 1271456.0001 | 2730397.0773 | 1271457.7045
28 | 2730388.0032 | 1271323.0881 | 2730389.8734 | 1271323.3967
29 | 2730364.2739 | 1271366.1318 | 2730374.8864 | 1271368.7294
30 | 2730473.7989 | 1271404.1045 | 2730487.6257 | 1271406.7557
31 | 2730372.6919 | 1271450.6828 | 2730380.4064 | 1271452.3324 | 2730386.975 | 1271453.7456
32 | 2730394.2812 | 1271471.8129 | 2730396.1333 | 1271462.5783 | 2730397.0773 | 1271457.7045
33 | 2730498.6235 | 1271290.1666 | 2730507.8491 | 1271263.3115
34 | 2730498.6235 | 1271290.1666 | 2730493.1767 | 1271310.8548 | 2730486.0062 | 1271345.3607
35 | 2730507.8491 | 1271263.3115 | 2730524.912 | 1271269.0243
36 | 2730524.912 | 1271269.0243 | 2730525.4082 | 1271269.1904
37 | 2730454.5144 | 1271205.3943 | 2730454.6924 | 1271204.7838
38 | 2730460.0472 | 1271186.4155 | 2730454.6924 | 1271204.7838
39 | 2730447.1128 | 1271230.7839 | 2730454.5144 | 1271205.3943
40 | 2730460.0472 | 1271186.4155 | 2730424.4317 | 1271174.1394
41 | 2730460.0472 | 1271186.4155 | 2730498.2786 | 1271199.4421
42 | 2730447.0226 | 1271231.0934 | 2730447.1128 | 1271230.7839
43 | 2730498.2786 | 1271199.4421 | 2730526.3301 | 1271209.0001
44 | 2730547.2815 | 1271216.1388 | 2730526.3301 | 1271209.0001
45 | 2730577.22 | 1271226.3397 | 2730547.2815 | 1271216.1388
46 | 2730308.1537 | 1271436.7902 | 2730317.3731 | 1271438.7744
47 | 2730308.1537 | 1271436.7902 | 2730301.01 | 1271435.2528
48 | 2730327.5 | 1271440.9539 | 2730317.3731 | 1271438.7744
49 | 2730288.2464 | 1271432.5059 | 2730301.01 | 1271435.2528
50 | 2730327.5 | 1271440.9539 | 2730332.9006 | 1271442.1165
51 | 2730327.5 | 1271440.9539 | 2730330.4722 | 1271428.8122
52 | 2730288.2464 | 1271432.5059 | 2730275.5077 | 1271429.7643
53 | 2730350.3461 | 1271445.8722 | 2730332.9006 | 1271442.1165
54 | 2730334.0097 | 1271414.3611 | 2730330.4722 | 1271428.8122
55 | 2730270.3171 | 1271428.6472 | 2730275.5077 | 1271429.7643
56 | 2730350.3461 | 1271445.8722 | 2730358.6374 | 1271447.6571
57 | 2730334.0097 | 1271414.3611 | 2730322.2478 | 1271411.5922
58 | 2730338.1258 | 1271415.0526 | 2730334.0097 | 1271414.3611
59 | 2730276.5475 | 1271402.4264 | 2730270.3171 | 1271428.6472
60 | 2730359.7554 | 1271365.0258 | 2730364.2739 | 1271366.1318
61 | 2730338.8743 | 1271359.9147 | 2730359.7554 | 1271365.0258
62 | 2730338.8743 | 1271359.9147 | 2730334.467 | 1271358.8359
63 | 2730375.1855 | 1271439.0514 | 2730375.0711 | 1271439.585
64 | 2730372.6919 | 1271450.6828 | 2730375.0711 | 1271439.585
65 | 2730378.9759 | 1271421.3713 | 2730375.1855 | 1271439.0514
66 | 2730372.6919 | 1271450.6828 | 2730358.6374 | 1271447.6571
67 | 2730370.7296 | 1271419.6098 | 2730378.9759 | 1271421.3713
68 | 2730382.7884 | 1271422.1785 | 2730378.9759 | 1271421.3713
69 | 2730316.5443 | 1271410.2495 | 2730322.2478 | 1271411.5922
70 | 2730525.4082 | 1271269.1904 | 2730550.77 | 1271277.6818
71 | 2730487.6257 | 1271406.7557 | 2730491.1434 | 1271407.4302
72 | 2730282.9842 | 1271403.6695 | 2730276.5475 | 1271402.4264
73 | 2730553.3698 | 1271278.5523 | 2730550.77 | 1271277.6818
74 | 2730553.3698 | 1271278.5523 | 2730579.0464 | 1271287.1491
75 | 2730599.26 | 1271293.9168 | 2730579.0464 | 1271287.1491
76 | 2730599.26 | 1271293.9168 | 2730600.7724 | 1271294.6065
77 | 2730600.7724 | 1271294.6065 | 2730624.5119 | 1271305.3819
78 | 2730600.7724 | 1271294.6065 | 2730599.2996 | 1271298.5888 | 2730594.6589 | 1271311.1751
79 | 2730594.6589 | 1271311.1751 | 2730593.5498 | 1271314.1831
80 | 2730593.5498 | 1271314.1831 | 2730590.4691 | 1271322.5386 | 2730595.0313 | 1271325.8537 | 2730591.8427 | 1271345.4797
81 | 2730527.2346 | 1271414.3505 | 2730509.1346 | 1271410.8799
82 | 2730527.2346 | 1271414.3505 | 2730538.1678 | 1271355.3453
83 | 2730509.1346 | 1271410.8799 | 2730491.1434 | 1271407.4302
84 | 2730539.3439 | 1271348.9977 | 2730538.1678 | 1271355.3453
85 | 2730277.0518 | 1271536.9768 | 2730310.2487 | 1271544.3606 | 2730314.5923 | 1271544.6426
86 | 2730233.8085 | 1271527.3583 | 2730277.0518 | 1271536.9768
87 | 2730322.9704 | 1271545.1866 | 2730314.5923 | 1271544.6426
88 | 2730233.8085 | 1271527.3583 | 2730250.8068 | 1271481.0335
89 | 2730385.1427 | 1271516.8985 | 2730378.6986 | 1271548.6865 | 2730322.9704 | 1271545.1866
90 | 2730385.1427 | 1271516.8985 | 2730392.1832 | 1271482.1632
91 | 2730385.1427 | 1271516.8985 | 2730356.2131 | 1271512.0851
92 | 2730394.2812 | 1271471.8129 | 2730392.1832 | 1271482.1632
93 | 2730356.2131 | 1271512.0851 | 2730338.8739 | 1271509.2001
94 | 2730394.2812 | 1271471.8129 | 2730443.0293 | 1271479.2853
95 | 2730320.9959 | 1271506.2255 | 2730338.8739 | 1271509.2001
96 | 2730302.3119 | 1271503.1167 | 2730320.9959 | 1271506.2255
97 | 2730447.6424 | 1271451.7054 | 2730443.0293 | 1271479.2853
98 | 2730427.1067 | 1271448.2819 | 2730447.6424 | 1271451.7054
99 | 2730542.5738 | 1271331.5662 | 2730539.3439 | 1271348.9977

## bus_geodata
| x | y | coords
0 | 2730436.3832 | 1271267.5895
1 | 2730438.5671 | 1271260.0983
2 | 2730432.7357 | 1271280.1015
3 | 2730444.9648 | 1271238.1523
4 | 2730430.2721 | 1271291.8027
5 | 2730454.6111 | 1271284.2686
6 | 2730446.8416 | 1271231.7143
7 | 2730422.4864 | 1271328.7771
8 | 2730369.1795 | 1271280.8408
9 | 2730463.333 | 1271285.93
10 | 2730446.9321 | 1271231.4038
11 | 2730408.0072 | 1271326.3884
12 | 2730417.8647 | 1271350.7262
13 | 2730485.8874 | 1271285.6785
14 | 2730415.7244 | 1271360.8909
15 | 2730412.1531 | 1271377.8513
16 | 2730393.5266 | 1271373.292
17 | 2730443.2165 | 1271399.349
18 | 2730406.1924 | 1271409.4027
19 | 2730385.0676 | 1271371.2215
20 | 2730465.3605 | 1271402.7923
21 | 2730397.4074 | 1271456.0001
22 | 2730389.8734 | 1271323.3967
23 | 2730374.8864 | 1271368.7294
24 | 2730473.7989 | 1271404.1045
25 | 2730386.975 | 1271453.7456
26 | 2730397.0773 | 1271457.7045
27 | 2730498.6235 | 1271290.1666
28 | 2730507.8491 | 1271263.3115
29 | 2730486.0062 | 1271345.3607
30 | 2730524.912 | 1271269.0243
31 | 2730388.0032 | 1271323.0881
32 | 2730454.6924 | 1271204.7838
33 | 2730454.5144 | 1271205.3943
34 | 2730460.0472 | 1271186.4155
35 | 2730447.1128 | 1271230.7839
36 | 2730424.4317 | 1271174.1394
37 | 2730498.2786 | 1271199.4421
38 | 2730447.0226 | 1271231.0934
39 | 2730526.3301 | 1271209.0001
40 | 2730547.2815 | 1271216.1388
41 | 2730308.1537 | 1271436.7902
42 | 2730317.3731 | 1271438.7744
43 | 2730301.01 | 1271435.2528
44 | 2730327.5 | 1271440.9539
45 | 2730288.2464 | 1271432.5059
46 | 2730332.9006 | 1271442.1165
47 | 2730330.4722 | 1271428.8122
48 | 2730275.5077 | 1271429.7643
49 | 2730350.3461 | 1271445.8722
50 | 2730334.0097 | 1271414.3611
51 | 2730270.3171 | 1271428.6472
52 | 2730364.2739 | 1271366.1318
53 | 2730359.7554 | 1271365.0258
54 | 2730338.8743 | 1271359.9147
55 | 2730334.467 | 1271358.8359
56 | 2730375.0711 | 1271439.585
57 | 2730375.1855 | 1271439.0514
58 | 2730372.6919 | 1271450.6828
59 | 2730378.9759 | 1271421.3713
60 | 2730358.6374 | 1271447.6571
61 | 2730370.7296 | 1271419.6098
62 | 2730382.7884 | 1271422.1785
63 | 2730322.2478 | 1271411.5922
64 | 2730338.1258 | 1271415.0526
65 | 2730316.5443 | 1271410.2495
66 | 2730525.4082 | 1271269.1904
67 | 2730487.6257 | 1271406.7557
68 | 2730276.5475 | 1271402.4264
69 | 2730282.9842 | 1271403.6695
70 | 2730550.77 | 1271277.6818
71 | 2730553.3698 | 1271278.5523
72 | 2730579.0464 | 1271287.1491
73 | 2730599.26 | 1271293.9168
74 | 2730600.7724 | 1271294.6065
75 | 2730624.5119 | 1271305.3819
76 | 2730594.6589 | 1271311.1751
77 | 2730593.5498 | 1271314.1831
78 | 2730577.22 | 1271226.3397
79 | 2730591.8427 | 1271345.4797
80 | 2730527.2346 | 1271414.3505
81 | 2730509.1346 | 1271410.8799
82 | 2730538.1678 | 1271355.3453
83 | 2730277.0518 | 1271536.9768
84 | 2730314.5923 | 1271544.6426
85 | 2730233.8085 | 1271527.3583
86 | 2730322.9704 | 1271545.1866
87 | 2730250.8068 | 1271481.0335
88 | 2730385.1427 | 1271516.8985
89 | 2730392.1832 | 1271482.1632
90 | 2730356.2131 | 1271512.0851
91 | 2730394.2812 | 1271471.8129
92 | 2730338.8739 | 1271509.2001
93 | 2730320.9959 | 1271506.2255
94 | 2730302.3119 | 1271503.1167
95 | 2730443.0293 | 1271479.2853
96 | 2730447.6424 | 1271451.7054
97 | 2730427.1067 | 1271448.2819
98 | 2730491.1434 | 1271407.4302
99 | 2730539.3439 | 1271348.9977
100 | 2730542.5738 | 1271331.5662
101 | 2730412.1531 | 1271377.8513

## line_std_types
| c_nf_per_km | r_ohm_per_km | x_ohm_per_km | max_i_ka | type | q_mm2 | alpha | voltage_rating
NAYY 4x50 SE | 210 | 0.642 | 0.083 | 0.142 | cs | 50 | 0.00403 | LV
NAYY 4x120 SE | 264 | 0.225 | 0.08 | 0.242 | cs | 120 | 0.00403 | LV
NAYY 4x150 SE | 261 | 0.208 | 0.08 | 0.27 | cs | 150 | 0.00403 | LV
NA2XS2Y 1x95 RM/25 12/20 kV | 216 | 0.313 | 0.132 | 0.252 | cs | 95 | 0.00403 | MV
NA2XS2Y 1x185 RM/25 12/20 kV | 273 | 0.161 | 0.117 | 0.362 | cs | 185 | 0.00403 | MV
NA2XS2Y 1x240 RM/25 12/20 kV | 304 | 0.122 | 0.112 | 0.421 | cs | 240 | 0.00403 | MV
NA2XS2Y 1x95 RM/25 6/10 kV | 315 | 0.313 | 0.123 | 0.249 | cs | 95 | 0.00403 | MV
NA2XS2Y 1x185 RM/25 6/10 kV | 406 | 0.161 | 0.11 | 0.358 | cs | 185 | 0.00403 | MV
NA2XS2Y 1x240 RM/25 6/10 kV | 456 | 0.122 | 0.105 | 0.416 | cs | 240 | 0.00403 | MV
NA2XS2Y 1x150 RM/25 12/20 kV | 250 | 0.206 | 0.116 | 0.319 | cs | 150 | 0.00403 | MV
NA2XS2Y 1x120 RM/25 12/20 kV | 230 | 0.253 | 0.119 | 0.283 | cs | 120 | 0.00403 | MV
NA2XS2Y 1x70 RM/25 12/20 kV | 190 | 0.443 | 0.132 | 0.22 | cs | 70 | 0.00403 | MV
NA2XS2Y 1x150 RM/25 6/10 kV | 360 | 0.206 | 0.11 | 0.315 | cs | 150 | 0.00403 | MV
NA2XS2Y 1x120 RM/25 6/10 kV | 340 | 0.253 | 0.113 | 0.28 | cs | 120 | 0.00403 | MV
NA2XS2Y 1x70 RM/25 6/10 kV | 280 | 0.443 | 0.123 | 0.217 | cs | 70 | 0.00403 | MV
N2XS(FL)2Y 1x120 RM/35 64/110 kV | 112 | 0.153 | 0.166 | 0.366 | cs | 120 | 0.00393 | HV
N2XS(FL)2Y 1x185 RM/35 64/110 kV | 125 | 0.099 | 0.156 | 0.457 | cs | 185 | 0.00393 | HV
N2XS(FL)2Y 1x240 RM/35 64/110 kV | 135 | 0.075 | 0.149 | 0.526 | cs | 240 | 0.00393 | HV
N2XS(FL)2Y 1x300 RM/35 64/110 kV | 144 | 0.06 | 0.144 | 0.588 | cs | 300 | 0.00393 | HV
15-AL1/3-ST1A 0.4 | 11 | 1.8769 | 0.35 | 0.105 | ol | 16 | 0.00403 | LV
24-AL1/4-ST1A 0.4 | 11.25 | 1.2012 | 0.335 | 0.14 | ol | 24 | 0.00403 | LV
48-AL1/8-ST1A 0.4 | 12.2 | 0.5939 | 0.3 | 0.21 | ol | 48 | 0.00403 | LV
94-AL1/15-ST1A 0.4 | 13.2 | 0.306 | 0.29 | 0.35 | ol | 94 | 0.00403 | LV
34-AL1/6-ST1A 10.0 | 9.7 | 0.8342 | 0.36 | 0.17 | ol | 34 | 0.00403 | MV
48-AL1/8-ST1A 10.0 | 10.1 | 0.5939 | 0.35 | 0.21 | ol | 48 | 0.00403 | MV
70-AL1/11-ST1A 10.0 | 10.4 | 0.4132 | 0.339 | 0.29 | ol | 70 | 0.00403 | MV
94-AL1/15-ST1A 10.0 | 10.75 | 0.306 | 0.33 | 0.35 | ol | 94 | 0.00403 | MV
122-AL1/20-ST1A 10.0 | 11.1 | 0.2376 | 0.323 | 0.41 | ol | 122 | 0.00403 | MV
149-AL1/24-ST1A 10.0 | 11.25 | 0.194 | 0.315 | 0.47 | ol | 149 | 0.00403 | MV
34-AL1/6-ST1A 20.0 | 9.15 | 0.8342 | 0.382 | 0.17 | ol | 34 | 0.00403 | MV
48-AL1/8-ST1A 20.0 | 9.5 | 0.5939 | 0.372 | 0.21 | ol | 48 | 0.00403 | MV
70-AL1/11-ST1A 20.0 | 9.7 | 0.4132 | 0.36 | 0.29 | ol | 70 | 0.00403 | MV
94-AL1/15-ST1A 20.0 | 10 | 0.306 | 0.35 | 0.35 | ol | 94 | 0.00403 | MV
122-AL1/20-ST1A 20.0 | 10.3 | 0.2376 | 0.344 | 0.41 | ol | 122 | 0.00403 | MV
149-AL1/24-ST1A 20.0 | 10.5 | 0.194 | 0.337 | 0.47 | ol | 149 | 0.00403 | MV
184-AL1/30-ST1A 20.0 | 10.75 | 0.1571 | 0.33 | 0.535 | ol | 184 | 0.00403 | MV
243-AL1/39-ST1A 20.0 | 11 | 0.1188 | 0.32 | 0.645 | ol | 243 | 0.00403 | MV
48-AL1/8-ST1A 110.0 | 8 | 0.5939 | 0.46 | 0.21 | ol | 48 | 0.00403 | HV
70-AL1/11-ST1A 110.0 | 8.4 | 0.4132 | 0.45 | 0.29 | ol | 70 | 0.00403 | HV
94-AL1/15-ST1A 110.0 | 8.65 | 0.306 | 0.44 | 0.35 | ol | 94 | 0.00403 | HV
122-AL1/20-ST1A 110.0 | 8.5 | 0.2376 | 0.43 | 0.41 | ol | 122 | 0.00403 | HV
149-AL1/24-ST1A 110.0 | 8.75 | 0.194 | 0.41 | 0.47 | ol | 149 | 0.00403 | HV
184-AL1/30-ST1A 110.0 | 8.8 | 0.1571 | 0.4 | 0.535 | ol | 184 | 0.00403 | HV
243-AL1/39-ST1A 110.0 | 9 | 0.1188 | 0.39 | 0.645 | ol | 243 | 0.00403 | HV
305-AL1/39-ST1A 110.0 | 9.2 | 0.0949 | 0.38 | 0.74 | ol | 305 | 0.00403 | HV
490-AL1/64-ST1A 110.0 | 9.75 | 0.059 | 0.37 | 0.96 | ol | 490 | 0.00403 | HV
679-AL1/86-ST1A 110.0 | 9.95 | 0.042 | 0.36 | 1.15 | ol | 679 | 0.00403 | HV
490-AL1/64-ST1A 220.0 | 10 | 0.059 | 0.285 | 0.96 | ol | 490 | 0.00403 | HV
679-AL1/86-ST1A 220.0 | 11.7 | 0.042 | 0.275 | 1.15 | ol | 679 | 0.00403 | HV
490-AL1/64-ST1A 380.0 | 11 | 0.059 | 0.253 | 0.96 | ol | 490 | 0.00403 | HV
679-AL1/86-ST1A 380.0 | 14.6 | 0.042 | 0.25 | 1.15 | ol | 679 | 0.00403 | HV

## trafo_std_types
| i0_percent | pfe_kw | vkr_percent | sn_mva | vn_lv_kv | vn_hv_kv | vk_percent | shift_degree | vector_group | tap_side | tap_neutral | tap_min | tap_max | tap_step_degree | tap_step_percent | tap_phase_shifter
160 MVA 380/110 kV | 0.06 | 60 | 0.25 | 160 | 110 | 380 | 12.2 | 0 | Yy0 | hv | 0 | -9 | 9 | 0 | 1.5 | FALSE
100 MVA 220/110 kV | 0.06 | 55 | 0.26 | 100 | 110 | 220 | 12 | 0 | Yy0 | hv | 0 | -9 | 9 | 0 | 1.5 | FALSE
63 MVA 110/20 kV | 0.04 | 22 | 0.32 | 63 | 20 | 110 | 18 | 150 | YNd5 | hv | 0 | -9 | 9 | 0 | 1.5 | FALSE
40 MVA 110/20 kV | 0.05 | 18 | 0.34 | 40 | 20 | 110 | 16.2 | 150 | YNd5 | hv | 0 | -9 | 9 | 0 | 1.5 | FALSE
25 MVA 110/20 kV | 0.07 | 14 | 0.41 | 25 | 20 | 110 | 12 | 150 | YNd5 | hv | 0 | -9 | 9 | 0 | 1.5 | FALSE
63 MVA 110/10 kV | 0.04 | 22 | 0.32 | 63 | 10 | 110 | 18 | 150 | YNd5 | hv | 0 | -9 | 9 | 0 | 1.5 | FALSE
40 MVA 110/10 kV | 0.05 | 18 | 0.34 | 40 | 10 | 110 | 16.2 | 150 | YNd5 | hv | 0 | -9 | 9 | 0 | 1.5 | FALSE
25 MVA 110/10 kV | 0.07 | 14 | 0.41 | 25 | 10 | 110 | 12 | 150 | YNd5 | hv | 0 | -9 | 9 | 0 | 1.5 | FALSE
0.25 MVA 20/0.4 kV | 0.32 | 0.8 | 1.44 | 0.25 | 0.4 | 20 | 6 | 150 | Yzn5 | hv | 0 | -2 | 2 | 0 | 2.5 | FALSE
0.4 MVA 20/0.4 kV | 0.3375 | 1.35 | 1.425 | 0.4 | 0.4 | 20 | 6 | 150 | Dyn5 | hv | 0 | -2 | 2 | 0 | 2.5 | FALSE
0.63 MVA 20/0.4 kV | 0.2619 | 1.65 | 1.206 | 0.63 | 0.4 | 20 | 6 | 150 | Dyn5 | hv | 0 | -2 | 2 | 0 | 2.5 | FALSE
0.25 MVA 10/0.4 kV | 0.24 | 0.6 | 1.2 | 0.25 | 0.4 | 10 | 4 | 150 | Dyn5 | hv | 0 | -2 | 2 | 0 | 2.5 | FALSE
0.4 MVA 10/0.4 kV | 0.2375 | 0.95 | 1.325 | 0.4 | 0.4 | 10 | 4 | 150 | Dyn5 | hv | 0 | -2 | 2 | 0 | 2.5 | FALSE
0.63 MVA 10/0.4 kV | 0.1873 | 1.18 | 1.0794 | 0.63 | 0.4 | 10 | 4 | 150 | Dyn5 | hv | 0 | -2 | 2 | 0 | 2.5 | FALSE

## trafo3w_std_types
| sn_hv_mva | sn_mv_mva | sn_lv_mva | vn_hv_kv | vn_mv_kv | vn_lv_kv | vk_hv_percent | vk_mv_percent | vk_lv_percent | vkr_hv_percent | vkr_mv_percent | vkr_lv_percent | pfe_kw | i0_percent | shift_mv_degree | shift_lv_degree | vector_group | tap_side | tap_neutral | tap_min | tap_max | tap_step_percent
63/25/38 MVA 110/20/10 kV | 63 | 25 | 38 | 110 | 20 | 10 | 10.4 | 10.4 | 10.4 | 0.28 | 0.32 | 0.35 | 35 | 0.89 | 0 | 0 | YN0yn0yn0 | hv | 0 | -10 | 10 | 1.2
63/25/38 MVA 110/10/10 kV | 63 | 25 | 38 | 110 | 10 | 10 | 10.4 | 10.4 | 10.4 | 0.28 | 0.32 | 0.35 | 35 | 0.89 | 0 | 0 | YN0yn0yn0 | hv | 0 | -10 | 10 | 1.2

## fuse_std_types
| fuse_type | i_rated_a | t_avg | t_min | t_total | x_avg | x_min | x_total
HV 100A | HV 100A | 100 | 0 | [10.0, 3.64, 0.854, 0.281, 0.1, 0.0531, 0.022, 0.01] | [10.0, 4.267, 1.21, 0.403, 0.1, 0.058, 0.022, 0.01] | 0 | [300.0, 350.0, 450.0, 550.0, 700.0, 850.0, 1200.0, 1752.0] | [600.0, 700.0, 900.0, 1150.0, 1665.0, 2000.0, 3000.0, 4313.0]
HV 10A | HV 10A | 10 | 0 | [10.0, 1675.0, 0.344, 0.156, 0.1, 0.0417, 0.0171, 0.01] | [10.0, 1.3, 0.3, 0.155, 0.1, 0.0555, 0.023, 0.01] | 0 | [30.0, 32.0, 35.0, 37.0, 39.0, 50.0, 70.0, 88.0] | [60.0, 70.0, 80.0, 87.0, 94.0, 110.0, 150.0, 216.0]
HV 125A | HV 125A | 125 | 0 | [10.0, 1.82, 0.344, 0.1, 0.0467, 0.0269, 0.01] | [10.0, 2.478, 0.426, 0.1, 0.0427, 0.0211, 0.01] | 0 | [375.0, 500.0, 700.0, 925.0, 1200.0, 1500.0, 2341.0] | [750.0, 1000.0, 1500.0, 2200.0, 3000.0, 4000.0, 5765.0]
HV 160A | HV 160A | 160 | 0 | [10.0, 4.15, 1.03, 0.198, 0.1, 0.051, 0.0172, 0.01] | [10.0, 2.3, 0.734, 0.274, 0.1, 0.046, 0.0177, 0.01] | 0 | [480.0, 550.0, 700.0, 1000.0, 1260.0, 1600.0, 2500.0, 3227.0] | [960.0, 1300.0, 1700.0, 2200.0, 2996.0, 4000.0, 6000.0, 7946.0]
HV 16A | HV 16A | 16 | 0 | [10.0, 0.352, 0.164, 0.1, 0.0649, 0.0342, 0.01] | [10.0, 2.34, 0.722, 0.181, 0.1, 0.055, 0.0296, 0.01] | 0 | [48.0, 60.0, 65.0, 71.0, 80.0, 100.0, 162.0] | [96.0, 110.0, 125.0, 150.0, 168.0, 200.0, 250.0, 398.0]
HV 200A | HV 200A | 200 | 0 | [10.0, 4.267, 1.21, 0.403, 0.1, 0.058, 0.022, 0.01] | [10.0, 3.73, 1.654, 0.328, 0.1, 0.0531, 0.019, 0.01] | 0 | [600.0, 700.0, 900.0, 1150.0, 1665.0, 2000.0, 3000.0, 4313.0] | [1200.0, 1500.0, 1800.0, 2700.0, 3960.0, 5000.0, 7500.0, 10620.0]
HV 20A | HV 20A | 20 | 0 | [10.0, 1.3, 0.3, 0.155, 0.1, 0.0555, 0.023, 0.01] | [10.0, 1.3, 0.161, 0.1, 0.0611, 0.0399, 0.0141, 0.01] | 0 | [60.0, 70.0, 80.0, 87.0, 94.0, 110.0, 150.0, 216.0] | [120.0, 150.0, 200.0, 223.0, 260.0, 300.0, 450.0, 532.0]
HV 25A | HV 25A | 25 | 0 | [10.0, 2.512, 0.833, 0.299, 0.1, 0.0372, 0.0223, 0.01] | [10.0, 3.125, 0.597, 0.198, 0.1, 0.0378, 0.022, 0.01] | 0 | [75.0, 82.0, 90.0, 100.0, 124.0, 170.0, 200.0, 289.0] | [150.0, 170.0, 210.0, 250.0, 294.0, 400.0, 500.0, 711.0]
HV 31.5A | HV 31.5A | 31.5 | 0 | [10.0, 2.34, 0.722, 0.181, 0.1, 0.055, 0.0296, 0.01] | [10.0, 2.84, 0.368, 0.164, 0.1, 0.0621, 0.0378, 0.0195, 0.01] | 0 | [95.0, 110.0, 125.0, 150.0, 165.0, 200.0, 250.0, 390.0] | [189.0, 220.0, 300.0, 350.0, 393.0, 450.0, 530.0, 700.0, 960.0]
HV 40A | HV 40A | 40 | 0 | [10.0, 1.3, 0.161, 0.1, 0.0611, 0.0399, 0.0141, 0.01] | [10.0, 2.05, 0.369, 0.198, 0.1, 0.051, 0.0298, 0.01] | 0 | [120.0, 150.0, 200.0, 223.0, 260.0, 300.0, 450.0, 532.0] | [240.0, 300.0, 400.0, 450.0, 530.0, 650.0, 800.0, 1311.0]
HV 50A | HV 50A | 50 | 0 | [10.0, 3.215, 0.597, 0.198, 0.1, 0.0378, 0.022, 0.01] | [10.0, 3.64, 0.854, 0.281, 0.1, 0.0531, 0.022, 0.01] | 0 | [150.0, 170.0, 210.0, 250.0, 294.0, 400.0, 500.0, 711.0] | [300.0, 350.0, 450.0, 550.0, 700.0, 850.0, 1200.0, 1752.0]
HV 6.3A | HV 6.3A | 6.3 | 0 | [10.0, 1.39, 0.344, 0.168, 0.1, 0.056, 0.0263, 0.01] | [10.0, 1.711, 0.516, 0.198, 0.1, 0.0634, 0.0303, 0.01] | 0 | [19.0, 19.5, 20.4, 20.8, 22.0, 25.0, 32.0, 48.0] | [38.0, 40.0, 43.0, 48.0, 53.0, 60.0, 75.0, 118.0]
HV 63A | HV 63A | 63 | 0 | [10.0, 2.84, 0.368, 0.164, 0.1, 0.0621, 0.0378, 0.0195, 0.01] | [10.0, 1.82, 0.344, 0.1, 0.0467, 0.0269, 0.01] | 0 | [189.0, 220.0, 300.0, 350.0, 393.0, 450.0, 530.0, 700.0, 961.0] | [378.0, 500.0, 700.0, 934.0, 1200.0, 1500.0, 2366.0]
HV 80A | HV 80A | 80 | 0 | [10.0, 2.05, 0.369, 0.198, 0.1, 0.051, 0.0298, 0.01] | [10.0, 4.15, 1.03, 0.198, 0.1, 0.051, 0.0172, 0.01] | 0 | [240.0, 300.0, 400.0, 450.0, 530.0, 650.0, 800.0, 1311.0] | [480.0, 550.0, 700.0, 1000.0, 1260.0, 1600.0, 2500.0, 3227.0]
Siemens NH-1-100 | Siemens NH-1-100 | 100 | [5400.0, 2000.0, 400.0, 20.0, 1.0, 0.2, 0.012, 0.004] | 0 | 0 | [150.0, 190.0, 250.0, 430.0, 900.0, 1250.0, 2700.0, 3600.0] | 0 | 0
Siemens NH-1-125 | Siemens NH-1-125 | 125 | [4800.0, 120.0, 7.0, 0.1, 0.004] | 0 | 0 | [180.0, 400.0, 740.0, 2000.0, 4250.0] | 0 | 0
Siemens NH-1-16 | Siemens NH-1-16 | 16 | [4000.0, 400.0, 2.0, 0.1, 0.04, 0.01] | 0 | 0 | [26.0, 35.0, 75.0, 150.0, 200.0, 300.0] | 0 | 0
Siemens NH-1-160 | Siemens NH-1-160 | 160 | [4800.0, 120.0, 7.0, 0.1, 0.004] | 0 | 0 | [210.0, 500.0, 900.0, 2300.0, 5000.0] | 0 | 0
Siemens NH-1-25 | Siemens NH-1-25 | 25 | [4000.0, 1000.0, 10.0, 0.2, 0.02, 0.01] | 0 | 0 | [40.0, 50.0, 100.0, 210.0, 400.0, 500.0] | 0 | 0
Siemens NH-1-50 | Siemens NH-1-50 | 50 | [4000.0, 40.0, 4.0, 1.0, 0.02, 0.01] | 0 | 0 | [86.0, 200.0, 300.0, 400.0, 1000.0, 1280.0] | 0 | 0
Siemens NH-1-63 | Siemens NH-1-63 | 63 | [4000.0, 100.0, 10.0, 2.0, 0.04, 0.01] | 0 | 0 | [100.0, 200.0, 300.0, 400.0, 1000.0, 1500.0] | 0 | 0
Siemens NH-1-80 | Siemens NH-1-80 | 80 | [4800.0, 120.0, 7.0, 0.1, 0.01] | 0 | 0 | [150.58, 250.0, 450.0, 1150.0, 2470.0] | 0 | 0
Siemens NH-2-1000 | Siemens NH-2-1000 | 1000 | [4800.0, 120.0, 7.0, 0.1, 0.004] | 0 | 0 | [1900.0, 3500.0, 8400.0, 24000.0, 52000.0] | 0 | 0
Siemens NH-2-200 | Siemens NH-2-200 | 200 | [4800.0, 120.0, 7.0, 0.1, 0.004] | 0 | 0 | [280.0, 650.0, 1200.0, 3000.0, 7000.0] | 0 | 0
Siemens NH-2-224 | Siemens NH-2-224 | 224 | [4800.0, 120.0, 7.0, 0.2, 0.04, 0.004] | 0 | 0 | [400.0, 750.0, 1453.0, 3025.0, 4315.0, 7600.0] | 0 | 0
Siemens NH-2-250 | Siemens NH-2-250 | 250 | [4800.0, 120.0, 7.0, 0.1, 0.004] | 0 | 0 | [450.0, 800.0, 1650.0, 4000.0, 8500.0] | 0 | 0
Siemens NH-2-315 | Siemens NH-2-315 | 315 | [4800.0, 120.0, 7.0, 0.1, 0.004] | 0 | 0 | [550.0, 920.0, 1900.0, 5000.0, 11000.0] | 0 | 0
Siemens NH-2-355 | Siemens NH-2-355 | 355 | [4800.0, 120.0, 6.0, 0.1, 0.004] | 0 | 0 | [650.0, 1116.27, 2350.0, 5840.0, 12790.0] | 0 | 0
Siemens NH-2-400 | Siemens NH-2-400 | 400 | [4800.0, 120.0, 7.0, 0.1, 0.004] | 0 | 0 | [720.0, 1350.0, 2800.0, 6500.0, 15000.0] | 0 | 0
Siemens NH-2-425 | Siemens NH-2-425 | 425 | [4800.0, 120.0, 7.0, 0.1, 0.004] | 0 | 0 | [850.0, 1500.0, 3050.0, 7500.0, 16500.0] | 0 | 0
Siemens NH-2-630 | Siemens NH-2-630 | 630 | [4800.0, 120.0, 7.0, 0.1, 0.004] | 0 | 0 | [1200.0, 2000.0, 4800.0, 12000.0, 26000.0] | 0 | 0

## dtypes
| element | column | dtype
0 | bus | name | object
1 | bus | vn_kv | float64
2 | bus | type | object
3 | bus | zone | object
4 | bus | in_service | bool
5 | load | name | object
6 | load | bus | uint32
7 | load | p_mw | float64
8 | load | q_mvar | float64
9 | load | const_z_percent | float64
10 | load | const_i_percent | float64
11 | load | sn_mva | float64
12 | load | scaling | float64
13 | load | in_service | bool
14 | load | type | object
15 | ext_grid | name | object
16 | ext_grid | bus | uint32
17 | ext_grid | vm_pu | float64
18 | ext_grid | va_degree | float64
19 | ext_grid | slack_weight | float64
20 | ext_grid | in_service | bool
21 | line | name | object
22 | line | std_type | object
23 | line | from_bus | uint32
24 | line | to_bus | uint32
25 | line | length_km | float64
26 | line | r_ohm_per_km | float64
27 | line | x_ohm_per_km | float64
28 | line | c_nf_per_km | float64
29 | line | g_us_per_km | float64
30 | line | max_i_ka | float64
31 | line | df | float64
32 | line | parallel | uint32
33 | line | type | object
34 | line | in_service | bool
35 | trafo | name | object
36 | trafo | std_type | object
37 | trafo | hv_bus | uint32
38 | trafo | lv_bus | uint32
39 | trafo | sn_mva | float64
40 | trafo | vn_hv_kv | float64
41 | trafo | vn_lv_kv | float64
42 | trafo | vk_percent | float64
43 | trafo | vkr_percent | float64
44 | trafo | pfe_kw | float64
45 | trafo | i0_percent | float64
46 | trafo | shift_degree | float64
47 | trafo | tap_side | object
48 | trafo | tap_neutral | int32
49 | trafo | tap_min | int32
50 | trafo | tap_max | int32
51 | trafo | tap_step_percent | float64
52 | trafo | tap_step_degree | float64
53 | trafo | tap_pos | int32
54 | trafo | tap_phase_shifter | bool
55 | trafo | parallel | uint32
56 | trafo | df | float64
57 | trafo | in_service | bool
58 | line_geodata | coords | object
59 | bus_geodata | x | float64
60 | bus_geodata | y | float64
61 | bus_geodata | coords | object

## parameters
| version | format_version | converged | OPF_converged | name | f_hz | sn_mva
0 | 2.14.6 | 2.14.0 | FALSE | FALSE |  | 50 | 1