## bus
| name | vn_kv | type | zone | in_service
0 | bus_LV_4891-14_0_5_node_0 | 0.4 | n |  | TRUE
1 | bus_LV_4891-14_0_5_node_2 | 0.4 | n |  | TRUE
2 | bus_LV_4891-14_0_5_node_3 | 0.4 | n |  | TRUE
3 | bus_LV_4891-14_0_5_node_4 | 0.4 | n |  | TRUE
4 | bus_LV_4891-14_0_5_node_9 | 0.4 | n |  | TRUE
5 | bus_LV_4891-14_0_5_node_20 | 0.4 | n |  | TRUE
6 | bus_LV_4891-14_0_5_node_54 | 0.4 | n |  | TRUE
7 | bus_LV_4891-14_0_5_node_6 | 0.4 | n |  | TRUE
8 | bus_LV_4891-14_0_5_node_21 | 0.4 | n |  | TRUE
9 | bus_LV_4891-14_0_5_node_50 | 0.4 | n |  | TRUE
10 | bus_LV_4891-14_0_5_node_5 | 0.4 | n |  | TRUE
11 | bus_LV_4891-14_0_5_node_7 | 0.4 | n |  | TRUE
12 | bus_LV_4891-14_0_5_node_8 | 0.4 | n |  | TRUE
13 | bus_LV_4891-14_0_5_node_10 | 0.4 | n |  | TRUE
14 | bus_LV_4891-14_0_5_node_11 | 0.4 | n |  | TRUE
15 | bus_LV_4891-14_0_5_node_12 | 0.4 | n |  | TRUE
16 | bus_LV_4891-14_0_5_node_13 | 0.4 | n |  | TRUE
17 | bus_LV_4891-14_0_5_node_14 | 0.4 | n |  | TRUE
18 | bus_LV_4891-14_0_5_node_15 | 0.4 | n |  | TRUE
19 | bus_LV_4891-14_0_5_node_16 | 0.4 | n |  | TRUE
20 | bus_LV_4891-14_0_5_node_17 | 0.4 | n |  | TRUE
21 | bus_LV_4891-14_0_5_node_23 | 0.4 | n |  | TRUE
22 | bus_LV_4891-14_0_5_node_18 | 0.4 | n |  | TRUE
23 | bus_LV_4891-14_0_5_node_24 | 0.4 | n |  | TRUE
24 | bus_LV_4891-14_0_5_node_19 | 0.4 | n |  | TRUE
25 | bus_LV_4891-14_0_5_node_22 | 0.4 | n |  | TRUE
26 | bus_LV_4891-14_0_5_node_36 | 0.4 | n |  | TRUE
27 | bus_LV_4891-14_0_5_node_29 | 0.4 | n |  | TRUE
28 | bus_LV_4891-14_0_5_node_25 | 0.4 | n |  | TRUE
29 | bus_LV_4891-14_0_5_node_26 | 0.4 | n |  | TRUE
30 | bus_LV_4891-14_0_5_node_27 | 0.4 | n |  | TRUE
31 | bus_LV_4891-14_0_5_node_28 | 0.4 | n |  | TRUE
32 | bus_LV_4891-14_0_5_node_30 | 0.4 | n |  | TRUE
33 | bus_LV_4891-14_0_5_node_40 | 0.4 | n |  | TRUE
34 | bus_LV_4891-14_0_5_node_55 | 0.4 | n |  | TRUE
35 | bus_LV_4891-14_0_5_node_41 | 0.4 | n |  | TRUE
36 | bus_LV_4891-14_0_5_node_56 | 0.4 | n |  | TRUE
37 | bus_LV_4891-14_0_5_node_31 | 0.4 | n |  | TRUE
38 | bus_LV_4891-14_0_5_node_33 | 0.4 | n |  | TRUE
39 | bus_LV_4891-14_0_5_node_34 | 0.4 | n |  | TRUE
40 | bus_LV_4891-14_0_5_node_35 | 0.4 | n |  | TRUE
41 | bus_LV_4891-14_0_5_node_43 | 0.4 | n |  | TRUE
42 | bus_LV_4891-14_0_5_node_38 | 0.4 | n |  | TRUE
43 | bus_LV_4891-14_0_5_node_39 | 0.4 | n |  | TRUE
44 | bus_LV_4891-14_0_5_node_37 | 0.4 | n |  | TRUE
45 | bus_LV_4891-14_0_5_node_42 | 0.4 | n |  | TRUE
46 | bus_LV_4891-14_0_5_node_58 | 0.4 | n |  | TRUE
47 | bus_LV_4891-14_0_5_node_59 | 0.4 | n |  | TRUE
48 | bus_LV_4891-14_0_5_node_60 | 0.4 | n |  | TRUE
49 | bus_LV_4891-14_0_5_node_62 | 0.4 | n |  | TRUE
50 | bus_LV_4891-14_0_5_node_61 | 0.4 | n |  | TRUE
51 | bus_LV_4891-14_0_5_node_44 | 0.4 | n |  | TRUE
52 | bus_LV_4891-14_0_5_node_45 | 0.4 | n |  | TRUE
53 | bus_LV_4891-14_0_5_node_46 | 0.4 | n |  | TRUE
54 | bus_LV_4891-14_0_5_node_47 | 0.4 | n |  | TRUE
55 | bus_LV_4891-14_0_5_node_48 | 0.4 | n |  | TRUE
56 | bus_LV_4891-14_0_5_node_49 | 0.4 | n |  | TRUE
57 | bus_LV_4891-14_0_5_node_51 | 0.4 | n |  | TRUE
58 | bus_LV_4891-14_0_5_node_52 | 0.4 | n |  | TRUE
59 | bus_LV_4891-14_0_5_node_53 | 0.4 | n |  | TRUE
60 | bus_LV_4891-14_0_5_node_57 | 0.4 | n |  | TRUE
61 | bus_MV_487_0_node_199 | 20 | n |  | TRUE

## load
| name | bus | p_mw | q_mvar | const_z_percent | const_i_percent | sn_mva | scaling | in_service | type
0 | LV_4891-14_0_5_load_0 | 0 | 0.0032905 | 0.00082468 | 0 | 0 |  | 1 | TRUE | wye
1 | LV_4891-14_0_5_load_4 | 3 | 0.0028185 | 0.00070637 | 0 | 0 |  | 1 | TRUE | wye
2 | LV_4891-14_0_5_load_9 | 4 | 0.0046978 | 0.0011774 | 0 | 0 |  | 1 | TRUE | wye
3 | LV_4891-14_0_5_load_20 | 5 | 0.0044366 | 0.0011119 | 0 | 0 |  | 1 | TRUE | wye
4 | LV_4891-14_0_5_load_21 | 8 | 0.0046712 | 0.0011707 | 0 | 0 |  | 1 | TRUE | wye
5 | LV_4891-14_0_5_load_50 | 9 | 0.0016072 | 0.00040281 | 0 | 0 |  | 1 | TRUE | wye
6 | LV_4891-14_0_5_load_5 | 10 | 0.0053011 | 0.0013286 | 0 | 0 |  | 1 | TRUE | wye
7 | LV_4891-14_0_5_load_8 | 12 | 0.0045973 | 0.0011522 | 0 | 0 |  | 1 | TRUE | wye
8 | LV_4891-14_0_5_load_10 | 13 | 0.005579 | 0.0013982 | 0 | 0 |  | 1 | TRUE | wye
9 | LV_4891-14_0_5_load_11 | 14 | 0.0035428 | 0.00088792 | 0 | 0 |  | 1 | TRUE | wye
10 | LV_4891-14_0_5_load_12 | 15 | 0.0034733 | 0.00087048 | 0 | 0 |  | 1 | TRUE | wye
11 | LV_4891-14_0_5_load_13 | 16 | 0.0058009 | 0.0014539 | 0 | 0 |  | 1 | TRUE | wye
12 | LV_4891-14_0_5_load_15 | 18 | 0.0020378 | 0.00051073 | 0 | 0 |  | 1 | TRUE | wye
13 | LV_4891-14_0_5_load_16 | 19 | 0.0067045 | 0.0016803 | 0 | 0 |  | 1 | TRUE | wye
14 | LV_4891-14_0_5_load_17 | 20 | 0.0025588 | 0.00064131 | 0 | 0 |  | 1 | TRUE | wye
15 | LV_4891-14_0_5_load_23 | 21 | 0.0018743 | 0.00046974 | 0 | 0 |  | 1 | TRUE | wye
16 | LV_4891-14_0_5_load_18 | 22 | 0.0020845 | 0.00052242 | 0 | 0 |  | 1 | TRUE | wye
17 | LV_4891-14_0_5_load_24 | 23 | 0.0013986 | 0.00035053 | 0 | 0 |  | 1 | TRUE | wye
18 | LV_4891-14_0_5_load_19 | 24 | 0.0019854 | 0.00049759 | 0 | 0 |  | 1 | TRUE | wye
19 | LV_4891-14_0_5_load_22 | 25 | 0.0017552 | 0.00043989 | 0 | 0 |  | 1 | TRUE | wye
20 | LV_4891-14_0_5_load_36 | 26 | 0.0019511 | 0.00048899 | 0 | 0 |  | 1 | TRUE | wye
21 | LV_4891-14_0_5_load_29 | 27 | 0.0040943 | 0.0010261 | 0 | 0 |  | 1 | TRUE | wye
22 | LV_4891-14_0_5_load_25 | 28 | 0.0036776 | 0.0009217 | 0 | 0 |  | 1 | TRUE | wye
23 | LV_4891-14_0_5_load_26 | 29 | 0.0083983 | 0.0021048 | 0 | 0 |  | 1 | TRUE | wye
24 | LV_4891-14_0_5_load_28 | 31 | 0.012997 | 0.0032573 | 0 | 0 |  | 1 | TRUE | wye
25 | LV_4891-14_0_5_load_30 | 32 | 0.0024912 | 0.00062434 | 0 | 0 |  | 1 | TRUE | wye
26 | LV_4891-14_0_5_load_41 | 35 | 0.049347 | 0.012367 | 0 | 0 |  | 1 | TRUE | wye
27 | LV_4891-14_0_5_load_56 | 36 | 0.00080228 | 0.00020107 | 0 | 0 |  | 1 | TRUE | wye
28 | LV_4891-14_0_5_load_31 | 37 | 0.0023499 | 0.00058894 | 0 | 0 |  | 1 | TRUE | wye
29 | LV_4891-14_0_5_load_34 | 39 | 0.013713 | 0.0034369 | 0 | 0 |  | 1 | TRUE | wye
30 | LV_4891-14_0_5_load_43 | 41 | 0.0021742 | 0.0005449 | 0 | 0 |  | 1 | TRUE | wye
31 | LV_4891-14_0_5_load_38 | 42 | 0.0013922 | 0.00034891 | 0 | 0 |  | 1 | TRUE | wye
32 | LV_4891-14_0_5_load_39 | 43 | 0.0019781 | 0.00049576 | 0 | 0 |  | 1 | TRUE | wye
33 | LV_4891-14_0_5_load_37 | 44 | 0.0041312 | 0.0010354 | 0 | 0 |  | 1 | TRUE | wye
34 | LV_4891-14_0_5_load_42 | 45 | 0.0022099 | 0.00055384 | 0 | 0 |  | 1 | TRUE | wye
35 | LV_4891-14_0_5_load_58 | 46 | 0.00101 | 0.00025313 | 0 | 0 |  | 1 | TRUE | wye
36 | LV_4891-14_0_5_load_62 | 49 | 0.0043258 | 0.0010841 | 0 | 0 |  | 1 | TRUE | wye
37 | LV_4891-14_0_5_load_61 | 50 | 0.001197 | 0.0003 | 0 | 0 |  | 1 | TRUE | wye
38 | LV_4891-14_0_5_load_44 | 51 | 0.001558 | 0.00039048 | 0 | 0 |  | 1 | TRUE | wye
39 | LV_4891-14_0_5_load_45 | 52 | 0.0027457 | 0.00068814 | 0 | 0 |  | 1 | TRUE | wye
40 | LV_4891-14_0_5_load_46 | 53 | 0.0016719 | 0.00041902 | 0 | 0 |  | 1 | TRUE | wye
41 | LV_4891-14_0_5_load_47 | 54 | 0.001603 | 0.00040175 | 0 | 0 |  | 1 | TRUE | wye
42 | LV_4891-14_0_5_load_48 | 55 | 0.001548 | 0.00038796 | 0 | 0 |  | 1 | TRUE | wye
43 | LV_4891-14_0_5_load_52 | 58 | 0.0080407 | 0.0020152 | 0 | 0 |  | 1 | TRUE | wye
44 | LV_4891-14_0_5_load_53 | 59 | 0.00061888 | 0.00015511 | 0 | 0 |  | 1 | TRUE | wye
45 | LV_4891-14_0_5_load_57 | 60 | 0.0062551 | 0.0015677 | 0 | 0 |  | 1 | TRUE | wye

## ext_grid
| name | bus | vm_pu | va_degree | slack_weight | in_service
0 |  | 30 | 1 | 0 | 1 | TRUE

## line
| name | std_type | from_bus | to_bus | length_km | r_ohm_per_km | x_ohm_per_km | c_nf_per_km | g_us_per_km | max_i_ka | df | parallel | type | in_service
0 | LV_4891-14_0_5_line_0 | NAYY 4x150 SE | 0 | 1 | 0.0041419 | 0.208 | 0.08 | 261 | 0 | 0.27 | 1 | 1 | cs | TRUE
1 | LV_4891-14_0_5_line_1 | NAYY 4x150 SE | 1 | 2 | 0.007861 | 0.208 | 0.08 | 261 | 0 | 0.27 | 1 | 1 | cs | TRUE
2 | LV_4891-14_0_5_line_2 | NAYY 4x150 SE | 1 | 3 | 0.019046 | 0.208 | 0.08 | 261 | 0 | 0.27 | 1 | 1 | cs | TRUE
3 | LV_4891-14_0_5_line_3 | NAYY 4x150 SE | 2 | 4 | 0.035663 | 0.208 | 0.08 | 261 | 0 | 0.27 | 1 | 1 | cs | TRUE
4 | LV_4891-14_0_5_line_4 | NAYY 4x150 SE | 2 | 5 | 0.034609 | 0.208 | 0.08 | 261 | 0 | 0.27 | 1 | 1 | cs | TRUE
5 | LV_4891-14_0_5_line_5 | NAYY 4x150 SE | 3 | 6 | 0.043645 | 0.208 | 0.08 | 261 | 0 | 0.27 | 1 | 2 | cs | TRUE
6 | LV_4891-14_0_5_line_6 | NAYY 4x150 SE | 4 | 7 | 0.027136 | 0.208 | 0.08 | 261 | 0 | 0.27 | 1 | 1 | cs | TRUE
7 | LV_4891-14_0_5_line_7 | NAYY 4x150 SE | 5 | 8 | 0.016063 | 0.208 | 0.08 | 261 | 0 | 0.27 | 1 | 1 | cs | TRUE
8 | LV_4891-14_0_5_line_8 | NAYY 4x150 SE | 6 | 9 | 0.02191 | 0.208 | 0.08 | 261 | 0 | 0.27 | 1 | 2 | cs | TRUE
9 | LV_4891-14_0_5_line_9 | NAYY 4x150 SE | 7 | 12 | 0.021779 | 0.208 | 0.08 | 261 | 0 | 0.27 | 1 | 1 | cs | TRUE
10 | LV_4891-14_0_5_line_10 | NAYY 4x150 SE | 7 | 10 | 0.021251 | 0.208 | 0.08 | 261 | 0 | 0.27 | 1 | 1 | cs | TRUE
11 | LV_4891-14_0_5_line_11 | NAYY 4x150 SE | 9 | 56 | 0.017957 | 0.208 | 0.08 | 261 | 0 | 0.27 | 1 | 2 | cs | TRUE
12 | LV_4891-14_0_5_line_12 | NAYY 4x150 SE | 10 | 11 | 0.0245 | 0.208 | 0.08 | 261 | 0 | 0.27 | 1 | 1 | cs | TRUE
13 | LV_4891-14_0_5_line_13 | NAYY 4x150 SE | 11 | 13 | 0.079262 | 0.208 | 0.08 | 261 | 0 | 0.27 | 1 | 1 | cs | TRUE
14 | LV_4891-14_0_5_line_14 | NAYY 4x150 SE | 12 | 14 | 0.027808 | 0.208 | 0.08 | 261 | 0 | 0.27 | 1 | 1 | cs | TRUE
15 | LV_4891-14_0_5_line_15 | NAYY 4x150 SE | 14 | 15 | 0.015827 | 0.208 | 0.08 | 261 | 0 | 0.27 | 1 | 1 | cs | TRUE
16 | LV_4891-14_0_5_line_16 | NAYY 4x150 SE | 15 | 16 | 0.020749 | 0.208 | 0.08 | 261 | 0 | 0.27 | 1 | 1 | cs | TRUE
17 | LV_4891-14_0_5_line_17 | NAYY 4x150 SE | 16 | 17 | 0.011778 | 0.208 | 0.08 | 261 | 0 | 0.27 | 1 | 1 | cs | TRUE
18 | LV_4891-14_0_5_line_18 | NAYY 4x150 SE | 17 | 18 | 0.013367 | 0.208 | 0.08 | 261 | 0 | 0.27 | 1 | 1 | cs | TRUE
19 | LV_4891-14_0_5_line_19 | NAYY 4x150 SE | 17 | 19 | 0.022447 | 0.208 | 0.08 | 261 | 0 | 0.27 | 1 | 1 | cs | TRUE
20 | LV_4891-14_0_5_line_20 | NAYY 4x150 SE | 18 | 20 | 0.0097801 | 0.208 | 0.08 | 261 | 0 | 0.27 | 1 | 1 | cs | TRUE
21 | LV_4891-14_0_5_line_21 | NAYY 4x150 SE | 19 | 21 | 0.003587 | 0.208 | 0.08 | 261 | 0 | 0.27 | 1 | 1 | cs | TRUE
22 | LV_4891-14_0_5_line_22 | NAYY 4x150 SE | 20 | 22 | 0.010289 | 0.208 | 0.08 | 261 | 0 | 0.27 | 1 | 1 | cs | TRUE
23 | LV_4891-14_0_5_line_23 | NAYY 4x150 SE | 21 | 23 | 0.040597 | 0.208 | 0.08 | 261 | 0 | 0.27 | 1 | 1 | cs | TRUE
24 | LV_4891-14_0_5_line_24 | NAYY 4x150 SE | 22 | 24 | 0.019264 | 0.208 | 0.08 | 261 | 0 | 0.27 | 1 | 1 | cs | TRUE
25 | LV_4891-14_0_5_line_25 | NAYY 4x150 SE | 25 | 26 | 0.0073098 | 0.208 | 0.08 | 261 | 0 | 0.27 | 1 | 1 | cs | TRUE
26 | LV_4891-14_0_5_line_26 | NAYY 4x150 SE | 26 | 27 | 0.0017617 | 0.208 | 0.08 | 261 | 0 | 0.27 | 1 | 1 | cs | TRUE
27 | LV_4891-14_0_5_line_27 | NAYY 4x150 SE | 27 | 30 | 0.050048 | 0.208 | 0.08 | 261 | 0 | 0.27 | 1 | 1 | cs | TRUE
28 | LV_4891-14_0_5_line_28 | NAYY 4x150 SE | 28 | 29 | 0.015944 | 0.208 | 0.08 | 261 | 0 | 0.27 | 1 | 2 | cs | TRUE
29 | LV_4891-14_0_5_line_29 | NAYY 4x150 SE | 28 | 30 | 0.01901 | 0.208 | 0.08 | 261 | 0 | 0.27 | 1 | 2 | cs | TRUE
30 | LV_4891-14_0_5_line_30 | NAYY 4x150 SE | 29 | 31 | 0.013947 | 0.208 | 0.08 | 261 | 0 | 0.27 | 1 | 1 | cs | TRUE
31 | LV_4891-14_0_5_line_31 | NAYY 4x150 SE | 30 | 32 | 0.03874 | 0.208 | 0.08 | 261 | 0 | 0.27 | 1 | 2 | cs | TRUE
32 | LV_4891-14_0_5_line_32 | NAYY 4x150 SE | 31 | 33 | 0.014761 | 0.208 | 0.08 | 261 | 0 | 0.27 | 1 | 1 | cs | TRUE
33 | LV_4891-14_0_5_line_33 | NAYY 4x150 SE | 32 | 34 | 0.0012786 | 0.208 | 0.08 | 261 | 0 | 0.27 | 1 | 2 | cs | TRUE
34 | LV_4891-14_0_5_line_34 | NAYY 4x150 SE | 33 | 35 | 0.025165 | 0.208 | 0.08 | 261 | 0 | 0.27 | 1 | 1 | cs | TRUE
35 | LV_4891-14_0_5_line_35 | NAYY 4x150 SE | 34 | 36 | 0.024498 | 0.208 | 0.08 | 261 | 0 | 0.27 | 1 | 2 | cs | TRUE
36 | LV_4891-14_0_5_line_36 | NAYY 4x150 SE | 35 | 45 | 0.03049 | 0.208 | 0.08 | 261 | 0 | 0.27 | 1 | 1 | cs | TRUE
37 | LV_4891-14_0_5_line_37 | NAYY 4x150 SE | 36 | 60 | 0.021051 | 0.208 | 0.08 | 261 | 0 | 0.27 | 1 | 2 | cs | TRUE
38 | LV_4891-14_0_5_line_38 | NAYY 4x150 SE | 37 | 38 | 0.075296 | 0.208 | 0.08 | 261 | 0 | 0.27 | 1 | 1 | cs | TRUE
39 | LV_4891-14_0_5_line_39 | NAYY 4x150 SE | 38 | 39 | 0.050562 | 0.208 | 0.08 | 261 | 0 | 0.27 | 1 | 1 | cs | TRUE
40 | LV_4891-14_0_5_line_40 | NAYY 4x150 SE | 38 | 40 | 0.06866 | 0.208 | 0.08 | 261 | 0 | 0.27 | 1 | 1 | cs | TRUE
41 | LV_4891-14_0_5_line_41 | NAYY 4x150 SE | 39 | 41 | 0.036749 | 0.208 | 0.08 | 261 | 0 | 0.27 | 1 | 1 | cs | TRUE
42 | LV_4891-14_0_5_line_42 | NAYY 4x150 SE | 40 | 42 | 0.049318 | 0.208 | 0.08 | 261 | 0 | 0.27 | 1 | 1 | cs | TRUE
43 | LV_4891-14_0_5_line_43 | NAYY 4x150 SE | 40 | 43 | 0.024035 | 0.208 | 0.08 | 261 | 0 | 0.27 | 1 | 1 | cs | TRUE
44 | LV_4891-14_0_5_line_44 | NAYY 4x150 SE | 40 | 44 | 0.060787 | 0.208 | 0.08 | 261 | 0 | 0.27 | 1 | 1 | cs | TRUE
45 | LV_4891-14_0_5_line_45 | NAYY 4x150 SE | 41 | 45 | 0.0051903 | 0.208 | 0.08 | 261 | 0 | 0.27 | 1 | 1 | cs | TRUE
46 | LV_4891-14_0_5_line_46 | NAYY 4x150 SE | 42 | 46 | 0.38292 | 0.208 | 0.08 | 261 | 0 | 0.27 | 1 | 1 | cs | TRUE
47 | LV_4891-14_0_5_line_47 | NAYY 4x150 SE | 46 | 47 | 0.013408 | 0.208 | 0.08 | 261 | 0 | 0.27 | 1 | 1 | cs | TRUE
48 | LV_4891-14_0_5_line_48 | NAYY 4x150 SE | 47 | 48 | 0.02706 | 0.208 | 0.08 | 261 | 0 | 0.27 | 1 | 1 | cs | TRUE
49 | LV_4891-14_0_5_line_49 | NAYY 4x150 SE | 48 | 49 | 0.038017 | 0.208 | 0.08 | 261 | 0 | 0.27 | 1 | 1 | cs | TRUE
50 | LV_4891-14_0_5_line_50 | NAYY 4x150 SE | 49 | 50 | 0.014935 | 0.208 | 0.08 | 261 | 0 | 0.27 | 1 | 1 | cs | TRUE
51 | LV_4891-14_0_5_line_51 | NAYY 4x150 SE | 51 | 52 | 0.0025901 | 0.208 | 0.08 | 261 | 0 | 0.27 | 1 | 2 | cs | TRUE
52 | LV_4891-14_0_5_line_52 | NAYY 4x150 SE | 51 | 53 | 0.024986 | 0.208 | 0.08 | 261 | 0 | 0.27 | 1 | 2 | cs | TRUE
53 | LV_4891-14_0_5_line_53 | NAYY 4x150 SE | 52 | 54 | 0.015302 | 0.208 | 0.08 | 261 | 0 | 0.27 | 1 | 2 | cs | TRUE
54 | LV_4891-14_0_5_line_54 | NAYY 4x150 SE | 53 | 55 | 0.0044798 | 0.208 | 0.08 | 261 | 0 | 0.27 | 1 | 2 | cs | TRUE
55 | LV_4891-14_0_5_line_55 | NAYY 4x150 SE | 54 | 56 | 0.001444 | 0.208 | 0.08 | 261 | 0 | 0.27 | 1 | 2 | cs | TRUE
56 | LV_4891-14_0_5_line_56 | NAYY 4x150 SE | 55 | 57 | 0.026733 | 0.208 | 0.08 | 261 | 0 | 0.27 | 1 | 2 | cs | TRUE
57 | LV_4891-14_0_5_line_57 | NAYY 4x150 SE | 57 | 58 | 0.025955 | 0.208 | 0.08 | 261 | 0 | 0.27 | 1 | 1 | cs | TRUE
58 | LV_4891-14_0_5_line_58 | NAYY 4x150 SE | 57 | 59 | 0.01356 | 0.208 | 0.08 | 261 | 0 | 0.27 | 1 | 2 | cs | TRUE
59 | LV_4891-14_0_5_line_59 | NAYY 4x150 SE | 59 | 60 | 0.031172 | 0.208 | 0.08 | 261 | 0 | 0.27 | 1 | 2 | cs | TRUE

## trafo
| name | std_type | hv_bus | lv_bus | sn_mva | vn_hv_kv | vn_lv_kv | vk_percent | vkr_percent | pfe_kw | i0_percent | shift_degree | tap_side | tap_neutral | tap_min | tap_max | tap_step_percent | tap_step_degree | tap_pos | tap_phase_shifter | parallel | df | in_service
0 | LV_4891-14_0_5_trafo_27 | 0.25 MVA 20/0.4 kV | 61 | 30 | 0.25 | 20 | 0.4 | 6 | 1.44 | 0.8 | 0.32 | 150 | hv | 0 | -2 | 2 | 2.5 | 0 | 0 | FALSE | 1 | 1 | TRUE

## line_geodata
| x0 | y0 | x1 | y1 | x2 | y2 | x3 | y3 | x4 | y4
0 | 2730074.5383 | 1271486.5206 | 2730073.4701 | 1271482.5188
1 | 2730074.5383 | 1271486.5206 | 2730076.5681 | 1271494.117
2 | 2730074.5383 | 1271486.5206 | 2730056.012 | 1271490.9376
3 | 2730076.5681 | 1271494.117 | 2730104.4549 | 1271498.947 | 2730111.6566 | 1271500.4703
4 | 2730076.5681 | 1271494.117 | 2730084.9592 | 1271527.6938
5 | 2730014.6835 | 1271504.631 | 2730039.097 | 1271494.9704 | 2730056.012 | 1271490.9376
6 | 2730138.2055 | 1271506.0862 | 2730111.6566 | 1271500.4703
7 | 2730088.8536 | 1271543.2776 | 2730084.9592 | 1271527.6938
8 | 2730014.6835 | 1271504.631 | 2730011.9656 | 1271509.131 | 2730010.9329 | 1271514.3355 | 2730009.775 | 1271525.6232
9 | 2730138.2055 | 1271506.0862 | 2730146.0907 | 1271507.8394 | 2730159.4652 | 1271510.8155
10 | 2730138.2055 | 1271506.0862 | 2730144.7612 | 1271485.8718
11 | 2730007.9428 | 1271543.4863 | 2730009.775 | 1271525.6232
12 | 2730152.3192 | 1271462.5669 | 2730144.7612 | 1271485.8718
13 | 2730152.3192 | 1271462.5669 | 2730230.2237 | 1271477.1741
14 | 2730159.4652 | 1271510.8155 | 2730186.6096 | 1271516.8557
15 | 2730186.6096 | 1271516.8557 | 2730202.0588 | 1271520.2934
16 | 2730222.3119 | 1271524.8001 | 2730202.0588 | 1271520.2934
17 | 2730233.8085 | 1271527.3583 | 2730222.3119 | 1271524.8001
18 | 2730233.8085 | 1271527.3583 | 2730246.8567 | 1271530.2606
19 | 2730233.8085 | 1271527.3583 | 2730228.2406 | 1271549.1038
20 | 2730256.4035 | 1271532.384 | 2730246.8567 | 1271530.2606
21 | 2730227.3508 | 1271552.5786 | 2730228.2406 | 1271549.1038
22 | 2730266.4467 | 1271534.6179 | 2730256.4035 | 1271532.384
23 | 2730227.3508 | 1271552.5786 | 2730217.2808 | 1271591.9066
24 | 2730285.2512 | 1271538.8005 | 2730266.4467 | 1271534.6179
25 | 2730105.3164 | 1271609.154 | 2730103.5442 | 1271602.0623
26 | 2730105.3164 | 1271609.154 | 2730105.7436 | 1271610.8632
27 | 2730117.8776 | 1271659.4177 | 2730105.7436 | 1271610.8632
28 | 2730122.075 | 1271677.9589 | 2730125.5954 | 1271693.5092
29 | 2730117.8776 | 1271659.4177 | 2730122.075 | 1271677.9589
30 | 2730128.6749 | 1271707.1119 | 2730125.5954 | 1271693.5092
31 | 2730117.8776 | 1271659.4177 | 2730110.2059 | 1271662.6629 | 2730103.1885 | 1271662.8529 | 2730091.4904 | 1271659.303 | 2730081.4927 | 1271654.3326
32 | 2730131.9341 | 1271721.5088 | 2730128.6749 | 1271707.1119
33 | 2730080.3478 | 1271653.7634 | 2730081.4927 | 1271654.3326
34 | 2730131.9341 | 1271721.5088 | 2730137.9276 | 1271745.9499
35 | 2730080.3478 | 1271653.7634 | 2730058.4129 | 1271642.8529
36 | 2730137.9276 | 1271745.9499 | 2730143.2425 | 1271767.6242 | 2730145.223 | 1271775.554
37 | 2730058.4129 | 1271642.8529 | 2730039.5652 | 1271633.478
38 | 2730167.6348 | 1271865.2993 | 2730185.8765 | 1271938.3522
39 | 2730167.6348 | 1271865.2993 | 2730157.1605 | 1271823.3507 | 2730155.3854 | 1271816.2436
40 | 2730099.247 | 1271861.055 | 2730117.284 | 1271864.0997 | 2730162.1564 | 1271865.323 | 2730167.6348 | 1271865.2993
41 | 2730146.4807 | 1271780.5896 | 2730155.3854 | 1271816.2436
42 | 2730050.4734 | 1271852.8173 | 2730099.247 | 1271861.055
43 | 2730089.5723 | 1271841.5121 | 2730096.3562 | 1271845.076 | 2730098.9079 | 1271852.8841 | 2730099.247 | 1271861.055
44 | 2730099.247 | 1271861.055 | 2730097.0671 | 1271876.9888 | 2730093.1895 | 1271892.7962 | 2730086.1676 | 1271895.255 | 2730065.4143 | 1271892.119
45 | 2730146.4807 | 1271780.5896 | 2730145.223 | 1271775.554
46 | 2730050.4734 | 1271852.8173 | 2729676.2051 | 1271933.7522
47 | 2729669.8271 | 1271945.5466 | 2729676.2051 | 1271933.7522
48 | 2729654.8763 | 1271968.1287 | 2729669.8271 | 1271945.5466
49 | 2729654.8763 | 1271968.1287 | 2729625.8039 | 1271943.6323
50 | 2729614.3825 | 1271934.0087 | 2729625.8039 | 1271943.6323
51 | 2730005.9653 | 1271562.7208 | 2730006.2302 | 1271560.1443
52 | 2730005.9653 | 1271562.7208 | 2730004.8204 | 1271573.8576 | 2730010.733 | 1271586.3162
53 | 2730007.7951 | 1271544.9227 | 2730006.2302 | 1271560.1443
54 | 2730012.6537 | 1271590.3633 | 2730010.733 | 1271586.3162
55 | 2730007.9428 | 1271543.4863 | 2730007.7951 | 1271544.9227
56 | 2729999.5135 | 1271613.5563 | 2730012.7306 | 1271590.5253 | 2730012.6537 | 1271590.3633
57 | 2729999.5135 | 1271613.5563 | 2729976.2739 | 1271601.9992
58 | 2729999.5135 | 1271613.5563 | 2730011.6549 | 1271619.5954
59 | 2730039.5652 | 1271633.478 | 2730011.6549 | 1271619.5954

## bus_geodata
| x | y | coords
0 | 2730073.4701 | 1271482.5188
1 | 2730074.5383 | 1271486.5206
2 | 2730076.5681 | 1271494.117
3 | 2730056.012 | 1271490.9376
4 | 2730111.6566 | 1271500.4703
5 | 2730084.9592 | 1271527.6938
6 | 2730014.6835 | 1271504.631
7 | 2730138.2055 | 1271506.0862
8 | 2730088.8536 | 1271543.2776
9 | 2730009.775 | 1271525.6232
10 | 2730144.7612 | 1271485.8718
11 | 2730152.3192 | 1271462.5669
12 | 2730159.4652 | 1271510.8155
13 | 2730230.2237 | 1271477.1741
14 | 2730186.6096 | 1271516.8557
15 | 2730202.0588 | 1271520.2934
16 | 2730222.3119 | 1271524.8001
17 | 2730233.8085 | 1271527.3583
18 | 2730246.8567 | 1271530.2606
19 | 2730228.2406 | 1271549.1038
20 | 2730256.4035 | 1271532.384
21 | 2730227.3508 | 1271552.5786
22 | 2730266.4467 | 1271534.6179
23 | 2730217.2808 | 1271591.9066
24 | 2730285.2512 | 1271538.8005
25 | 2730103.5442 | 1271602.0623
26 | 2730105.3164 | 1271609.154
27 | 2730105.7436 | 1271610.8632
28 | 2730122.075 | 1271677.9589
29 | 2730125.5954 | 1271693.5092
30 | 2730117.8776 | 1271659.4177
31 | 2730128.6749 | 1271707.1119
32 | 2730081.4927 | 1271654.3326
33 | 2730131.9341 | 1271721.5088
34 | 2730080.3478 | 1271653.7634
35 | 2730137.9276 | 1271745.9499
36 | 2730058.4129 | 1271642.8529
37 | 2730185.8765 | 1271938.3522
38 | 2730167.6348 | 1271865.2993
39 | 2730155.3854 | 1271816.2436
40 | 2730099.247 | 1271861.055
41 | 2730146.4807 | 1271780.5896
42 | 2730050.4734 | 1271852.8173
43 | 2730089.5723 | 1271841.5121
44 | 2730065.4143 | 1271892.119
45 | 2730145.223 | 1271775.554
46 | 2729676.2051 | 1271933.7522
47 | 2729669.8271 | 1271945.5466
48 | 2729654.8763 | 1271968.1287
49 | 2729625.8039 | 1271943.6323
50 | 2729614.3825 | 1271934.0087
51 | 2730005.9653 | 1271562.7208
52 | 2730006.2302 | 1271560.1443
53 | 2730010.733 | 1271586.3162
54 | 2730007.7951 | 1271544.9227
55 | 2730012.6537 | 1271590.3633
56 | 2730007.9428 | 1271543.4863
57 | 2729999.5135 | 1271613.5563
58 | 2729976.2739 | 1271601.9992
59 | 2730011.6549 | 1271619.5954
60 | 2730039.5652 | 1271633.478
61 | 2730080.3478 | 1271653.7634

## line_std_types
| c_nf_per_km | r_ohm_per_km | x_ohm_per_km | max_i_ka | type | q_mm2 | alpha | voltage_rating
NAYY 4x50 SE | 210 | 0.642 | 0.083 | 0.142 | cs | 50 | 0.00403 | LV
NAYY 4x120 SE | 264 | 0.225 | 0.08 | 0.242 | cs | 120 | 0.00403 | LV
NAYY 4x150 SE | 261 | 0.208 | 0.08 | 0.27 | cs | 150 | 0.00403 | LV
NA2XS2Y 1x95 RM/25 12/20 kV | 216 | 0.313 | 0.132 | 0.252 | cs | 95 | 0.00403 | MV
NA2XS2Y 1x185 RM/25 12/20 kV | 273 | 0.161 | 0.117 | 0.362 | cs | 185 | 0.00403 | MV
NA2XS2Y 1x240 RM/25 12/20 kV | 304 | 0.122 | 0.112 | 0.421 | cs | 240 | 0.00403 | MV
NA2XS2Y 1x95 RM/25 6/10 kV | 315 | 0.313 | 0.123 | 0.249 | cs | 95 | 0.00403 | MV
NA2XS2Y 1x185 RM/25 6/10 kV | 406 | 0.161 | 0.11 | 0.358 | cs | 185 | 0.00403 | MV
NA2XS2Y 1x240 RM/25 6/10 kV | 456 | 0.122 | 0.105 | 0.416 | cs | 240 | 0.00403 | MV
NA2XS2Y 1x150 RM/25 12/20 kV | 250 | 0.206 | 0.116 | 0.319 | cs | 150 | 0.00403 | MV
NA2XS2Y 1x120 RM/25 12/20 kV | 230 | 0.253 | 0.119 | 0.283 | cs | 120 | 0.00403 | MV
NA2XS2Y 1x70 RM/25 12/20 kV | 190 | 0.443 | 0.132 | 0.22 | cs | 70 | 0.00403 | MV
NA2XS2Y 1x150 RM/25 6/10 kV | 360 | 0.206 | 0.11 | 0.315 | cs | 150 | 0.00403 | MV
NA2XS2Y 1x120 RM/25 6/10 kV | 340 | 0.253 | 0.113 | 0.28 | cs | 120 | 0.00403 | MV
NA2XS2Y 1x70 RM/25 6/10 kV | 280 | 0.443 | 0.123 | 0.217 | cs | 70 | 0.00403 | MV
N2XS(FL)2Y 1x120 RM/35 64/110 kV | 112 | 0.153 | 0.166 | 0.366 | cs | 120 | 0.00393 | HV
N2XS(FL)2Y 1x185 RM/35 64/110 kV | 125 | 0.099 | 0.156 | 0.457 | cs | 185 | 0.00393 | HV
N2XS(FL)2Y 1x240 RM/35 64/110 kV | 135 | 0.075 | 0.149 | 0.526 | cs | 240 | 0.00393 | HV
N2XS(FL)2Y 1x300 RM/35 64/110 kV | 144 | 0.06 | 0.144 | 0.588 | cs | 300 | 0.00393 | HV
15-AL1/3-ST1A 0.4 | 11 | 1.8769 | 0.35 | 0.105 | ol | 16 | 0.00403 | LV
24-AL1/4-ST1A 0.4 | 11.25 | 1.2012 | 0.335 | 0.14 | ol | 24 | 0.00403 | LV
48-AL1/8-ST1A 0.4 | 12.2 | 0.5939 | 0.3 | 0.21 | ol | 48 | 0.00403 | LV
94-AL1/15-ST1A 0.4 | 13.2 | 0.306 | 0.29 | 0.35 | ol | 94 | 0.00403 | LV
34-AL1/6-ST1A 10.0 | 9.7 | 0.8342 | 0.36 | 0.17 | ol | 34 | 0.00403 | MV
48-AL1/8-ST1A 10.0 | 10.1 | 0.5939 | 0.35 | 0.21 | ol | 48 | 0.00403 | MV
70-AL1/11-ST1A 10.0 | 10.4 | 0.4132 | 0.339 | 0.29 | ol | 70 | 0.00403 | MV
94-AL1/15-ST1A 10.0 | 10.75 | 0.306 | 0.33 | 0.35 | ol | 94 | 0.00403 | MV
122-AL1/20-ST1A 10.0 | 11.1 | 0.2376 | 0.323 | 0.41 | ol | 122 | 0.00403 | MV
149-AL1/24-ST1A 10.0 | 11.25 | 0.194 | 0.315 | 0.47 | ol | 149 | 0.00403 | MV
34-AL1/6-ST1A 20.0 | 9.15 | 0.8342 | 0.382 | 0.17 | ol | 34 | 0.00403 | MV
48-AL1/8-ST1A 20.0 | 9.5 | 0.5939 | 0.372 | 0.21 | ol | 48 | 0.00403 | MV
70-AL1/11-ST1A 20.0 | 9.7 | 0.4132 | 0.36 | 0.29 | ol | 70 | 0.00403 | MV
94-AL1/15-ST1A 20.0 | 10 | 0.306 | 0.35 | 0.35 | ol | 94 | 0.00403 | MV
122-AL1/20-ST1A 20.0 | 10.3 | 0.2376 | 0.344 | 0.41 | ol | 122 | 0.00403 | MV
149-AL1/24-ST1A 20.0 | 10.5 | 0.194 | 0.337 | 0.47 | ol | 149 | 0.00403 | MV
184-AL1/30-ST1A 20.0 | 10.75 | 0.1571 | 0.33 | 0.535 | ol | 184 | 0.00403 | MV
243-AL1/39-ST1A 20.0 | 11 | 0.1188 | 0.32 | 0.645 | ol | 243 | 0.00403 | MV
48-AL1/8-ST1A 110.0 | 8 | 0.5939 | 0.46 | 0.21 | ol | 48 | 0.00403 | HV
70-AL1/11-ST1A 110.0 | 8.4 | 0.4132 | 0.45 | 0.29 | ol | 70 | 0.00403 | HV
94-AL1/15-ST1A 110.0 | 8.65 | 0.306 | 0.44 | 0.35 | ol | 94 | 0.00403 | HV
122-AL1/20-ST1A 110.0 | 8.5 | 0.2376 | 0.43 | 0.41 | ol | 122 | 0.00403 | HV
149-AL1/24-ST1A 110.0 | 8.75 | 0.194 | 0.41 | 0.47 | ol | 149 | 0.00403 | HV
184-AL1/30-ST1A 110.0 | 8.8 | 0.1571 | 0.4 | 0.535 | ol | 184 | 0.00403 | HV
243-AL1/39-ST1A 110.0 | 9 | 0.1188 | 0.39 | 0.645 | ol | 243 | 0.00403 | HV
305-AL1/39-ST1A 110.0 | 9.2 | 0.0949 | 0.38 | 0.74 | ol | 305 | 0.00403 | HV
490-AL1/64-ST1A 110.0 | 9.75 | 0.059 | 0.37 | 0.96 | ol | 490 | 0.00403 | HV
679-AL1/86-ST1A 110.0 | 9.95 | 0.042 | 0.36 | 1.15 | ol | 679 | 0.00403 | HV
490-AL1/64-ST1A 220.0 | 10 | 0.059 | 0.285 | 0.96 | ol | 490 | 0.00403 | HV
679-AL1/86-ST1A 220.0 | 11.7 | 0.042 | 0.275 | 1.15 | ol | 679 | 0.00403 | HV
490-AL1/64-ST1A 380.0 | 11 | 0.059 | 0.253 | 0.96 | ol | 490 | 0.00403 | HV
679-AL1/86-ST1A 380.0 | 14.6 | 0.042 | 0.25 | 1.15 | ol | 679 | 0.00403 | HV

## trafo_std_types
| i0_percent | pfe_kw | vkr_percent | sn_mva | vn_lv_kv | vn_hv_kv | vk_percent | shift_degree | vector_group | tap_side | tap_neutral | tap_min | tap_max | tap_step_degree | tap_step_percent | tap_phase_shifter
160 MVA 380/110 kV | 0.06 | 60 | 0.25 | 160 | 110 | 380 | 12.2 | 0 | Yy0 | hv | 0 | -9 | 9 | 0 | 1.5 | FALSE
100 MVA 220/110 kV | 0.06 | 55 | 0.26 | 100 | 110 | 220 | 12 | 0 | Yy0 | hv | 0 | -9 | 9 | 0 | 1.5 | FALSE
63 MVA 110/20 kV | 0.04 | 22 | 0.32 | 63 | 20 | 110 | 18 | 150 | YNd5 | hv | 0 | -9 | 9 | 0 | 1.5 | FALSE
40 MVA 110/20 kV | 0.05 | 18 | 0.34 | 40 | 20 | 110 | 16.2 | 150 | YNd5 | hv | 0 | -9 | 9 | 0 | 1.5 | FALSE
25 MVA 110/20 kV | 0.07 | 14 | 0.41 | 25 | 20 | 110 | 12 | 150 | YNd5 | hv | 0 | -9 | 9 | 0 | 1.5 | FALSE
63 MVA 110/10 kV | 0.04 | 22 | 0.32 | 63 | 10 | 110 | 18 | 150 | YNd5 | hv | 0 | -9 | 9 | 0 | 1.5 | FALSE
40 MVA 110/10 kV | 0.05 | 18 | 0.34 | 40 | 10 | 110 | 16.2 | 150 | YNd5 | hv | 0 | -9 | 9 | 0 | 1.5 | FALSE
25 MVA 110/10 kV | 0.07 | 14 | 0.41 | 25 | 10 | 110 | 12 | 150 | YNd5 | hv | 0 | -9 | 9 | 0 | 1.5 | FALSE
0.25 MVA 20/0.4 kV | 0.32 | 0.8 | 1.44 | 0.25 | 0.4 | 20 | 6 | 150 | Yzn5 | hv | 0 | -2 | 2 | 0 | 2.5 | FALSE
0.4 MVA 20/0.4 kV | 0.3375 | 1.35 | 1.425 | 0.4 | 0.4 | 20 | 6 | 150 | Dyn5 | hv | 0 | -2 | 2 | 0 | 2.5 | FALSE
0.63 MVA 20/0.4 kV | 0.2619 | 1.65 | 1.206 | 0.63 | 0.4 | 20 | 6 | 150 | Dyn5 | hv | 0 | -2 | 2 | 0 | 2.5 | FALSE
0.25 MVA 10/0.4 kV | 0.24 | 0.6 | 1.2 | 0.25 | 0.4 | 10 | 4 | 150 | Dyn5 | hv | 0 | -2 | 2 | 0 | 2.5 | FALSE
0.4 MVA 10/0.4 kV | 0.2375 | 0.95 | 1.325 | 0.4 | 0.4 | 10 | 4 | 150 | Dyn5 | hv | 0 | -2 | 2 | 0 | 2.5 | FALSE
0.63 MVA 10/0.4 kV | 0.1873 | 1.18 | 1.0794 | 0.63 | 0.4 | 10 | 4 | 150 | Dyn5 | hv | 0 | -2 | 2 | 0 | 2.5 | FALSE

## trafo3w_std_types
| sn_hv_mva | sn_mv_mva | sn_lv_mva | vn_hv_kv | vn_mv_kv | vn_lv_kv | vk_hv_percent | vk_mv_percent | vk_lv_percent | vkr_hv_percent | vkr_mv_percent | vkr_lv_percent | pfe_kw | i0_percent | shift_mv_degree | shift_lv_degree | vector_group | tap_side | tap_neutral | tap_min | tap_max | tap_step_percent
63/25/38 MVA 110/20/10 kV | 63 | 25 | 38 | 110 | 20 | 10 | 10.4 | 10.4 | 10.4 | 0.28 | 0.32 | 0.35 | 35 | 0.89 | 0 | 0 | YN0yn0yn0 | hv | 0 | -10 | 10 | 1.2
63/25/38 MVA 110/10/10 kV | 63 | 25 | 38 | 110 | 10 | 10 | 10.4 | 10.4 | 10.4 | 0.28 | 0.32 | 0.35 | 35 | 0.89 | 0 | 0 | YN0yn0yn0 | hv | 0 | -10 | 10 | 1.2

## fuse_std_types
| fuse_type | i_rated_a | t_avg | t_min | t_total | x_avg | x_min | x_total
HV 100A | HV 100A | 100 | 0 | [10.0, 3.64, 0.854, 0.281, 0.1, 0.0531, 0.022, 0.01] | [10.0, 4.267, 1.21, 0.403, 0.1, 0.058, 0.022, 0.01] | 0 | [300.0, 350.0, 450.0, 550.0, 700.0, 850.0, 1200.0, 1752.0] | [600.0, 700.0, 900.0, 1150.0, 1665.0, 2000.0, 3000.0, 4313.0]
HV 10A | HV 10A | 10 | 0 | [10.0, 1675.0, 0.344, 0.156, 0.1, 0.0417, 0.0171, 0.01] | [10.0, 1.3, 0.3, 0.155, 0.1, 0.0555, 0.023, 0.01] | 0 | [30.0, 32.0, 35.0, 37.0, 39.0, 50.0, 70.0, 88.0] | [60.0, 70.0, 80.0, 87.0, 94.0, 110.0, 150.0, 216.0]
HV 125A | HV 125A | 125 | 0 | [10.0, 1.82, 0.344, 0.1, 0.0467, 0.0269, 0.01] | [10.0, 2.478, 0.426, 0.1, 0.0427, 0.0211, 0.01] | 0 | [375.0, 500.0, 700.0, 925.0, 1200.0, 1500.0, 2341.0] | [750.0, 1000.0, 1500.0, 2200.0, 3000.0, 4000.0, 5765.0]
HV 160A | HV 160A | 160 | 0 | [10.0, 4.15, 1.03, 0.198, 0.1, 0.051, 0.0172, 0.01] | [10.0, 2.3, 0.734, 0.274, 0.1, 0.046, 0.0177, 0.01] | 0 | [480.0, 550.0, 700.0, 1000.0, 1260.0, 1600.0, 2500.0, 3227.0] | [960.0, 1300.0, 1700.0, 2200.0, 2996.0, 4000.0, 6000.0, 7946.0]
HV 16A | HV 16A | 16 | 0 | [10.0, 0.352, 0.164, 0.1, 0.0649, 0.0342, 0.01] | [10.0, 2.34, 0.722, 0.181, 0.1, 0.055, 0.0296, 0.01] | 0 | [48.0, 60.0, 65.0, 71.0, 80.0, 100.0, 162.0] | [96.0, 110.0, 125.0, 150.0, 168.0, 200.0, 250.0, 398.0]
HV 200A | HV 200A | 200 | 0 | [10.0, 4.267, 1.21, 0.403, 0.1, 0.058, 0.022, 0.01] | [10.0, 3.73, 1.654, 0.328, 0.1, 0.0531, 0.019, 0.01] | 0 | [600.0, 700.0, 900.0, 1150.0, 1665.0, 2000.0, 3000.0, 4313.0] | [1200.0, 1500.0, 1800.0, 2700.0, 3960.0, 5000.0, 7500.0, 10620.0]
HV 20A | HV 20A | 20 | 0 | [10.0, 1.3, 0.3, 0.155, 0.1, 0.0555, 0.023, 0.01] | [10.0, 1.3, 0.161, 0.1, 0.0611, 0.0399, 0.0141, 0.01] | 0 | [60.0, 70.0, 80.0, 87.0, 94.0, 110.0, 150.0, 216.0] | [120.0, 150.0, 200.0, 223.0, 260.0, 300.0, 450.0, 532.0]
HV 25A | HV 25A | 25 | 0 | [10.0, 2.512, 0.833, 0.299, 0.1, 0.0372, 0.0223, 0.01] | [10.0, 3.125, 0.597, 0.198, 0.1, 0.0378, 0.022, 0.01] | 0 | [75.0, 82.0, 90.0, 100.0, 124.0, 170.0, 200.0, 289.0] | [150.0, 170.0, 210.0, 250.0, 294.0, 400.0, 500.0, 711.0]
HV 31.5A | HV 31.5A | 31.5 | 0 | [10.0, 2.34, 0.722, 0.181, 0.1, 0.055, 0.0296, 0.01] | [10.0, 2.84, 0.368, 0.164, 0.1, 0.0621, 0.0378, 0.0195, 0.01] | 0 | [95.0, 110.0, 125.0, 150.0, 165.0, 200.0, 250.0, 390.0] | [189.0, 220.0, 300.0, 350.0, 393.0, 450.0, 530.0, 700.0, 960.0]
HV 40A | HV 40A | 40 | 0 | [10.0, 1.3, 0.161, 0.1, 0.0611, 0.0399, 0.0141, 0.01] | [10.0, 2.05, 0.369, 0.198, 0.1, 0.051, 0.0298, 0.01] | 0 | [120.0, 150.0, 200.0, 223.0, 260.0, 300.0, 450.0, 532.0] | [240.0, 300.0, 400.0, 450.0, 530.0, 650.0, 800.0, 1311.0]
HV 50A | HV 50A | 50 | 0 | [10.0, 3.215, 0.597, 0.198, 0.1, 0.0378, 0.022, 0.01] | [10.0, 3.64, 0.854, 0.281, 0.1, 0.0531, 0.022, 0.01] | 0 | [150.0, 170.0, 210.0, 250.0, 294.0, 400.0, 500.0, 711.0] | [300.0, 350.0, 450.0, 550.0, 700.0, 850.0, 1200.0, 1752.0]
HV 6.3A | HV 6.3A | 6.3 | 0 | [10.0, 1.39, 0.344, 0.168, 0.1, 0.056, 0.0263, 0.01] | [10.0, 1.711, 0.516, 0.198, 0.1, 0.0634, 0.0303, 0.01] | 0 | [19.0, 19.5, 20.4, 20.8, 22.0, 25.0, 32.0, 48.0] | [38.0, 40.0, 43.0, 48.0, 53.0, 60.0, 75.0, 118.0]
HV 63A | HV 63A | 63 | 0 | [10.0, 2.84, 0.368, 0.164, 0.1, 0.0621, 0.0378, 0.0195, 0.01] | [10.0, 1.82, 0.344, 0.1, 0.0467, 0.0269, 0.01] | 0 | [189.0, 220.0, 300.0, 350.0, 393.0, 450.0, 530.0, 700.0, 961.0] | [378.0, 500.0, 700.0, 934.0, 1200.0, 1500.0, 2366.0]
HV 80A | HV 80A | 80 | 0 | [10.0, 2.05, 0.369, 0.198, 0.1, 0.051, 0.0298, 0.01] | [10.0, 4.15, 1.03, 0.198, 0.1, 0.051, 0.0172, 0.01] | 0 | [240.0, 300.0, 400.0, 450.0, 530.0, 650.0, 800.0, 1311.0] | [480.0, 550.0, 700.0, 1000.0, 1260.0, 1600.0, 2500.0, 3227.0]
Siemens NH-1-100 | Siemens NH-1-100 | 100 | [5400.0, 2000.0, 400.0, 20.0, 1.0, 0.2, 0.012, 0.004] | 0 | 0 | [150.0, 190.0, 250.0, 430.0, 900.0, 1250.0, 2700.0, 3600.0] | 0 | 0
Siemens NH-1-125 | Siemens NH-1-125 | 125 | [4800.0, 120.0, 7.0, 0.1, 0.004] | 0 | 0 | [180.0, 400.0, 740.0, 2000.0, 4250.0] | 0 | 0
Siemens NH-1-16 | Siemens NH-1-16 | 16 | [4000.0, 400.0, 2.0, 0.1, 0.04, 0.01] | 0 | 0 | [26.0, 35.0, 75.0, 150.0, 200.0, 300.0] | 0 | 0
Siemens NH-1-160 | Siemens NH-1-160 | 160 | [4800.0, 120.0, 7.0, 0.1, 0.004] | 0 | 0 | [210.0, 500.0, 900.0, 2300.0, 5000.0] | 0 | 0
Siemens NH-1-25 | Siemens NH-1-25 | 25 | [4000.0, 1000.0, 10.0, 0.2, 0.02, 0.01] | 0 | 0 | [40.0, 50.0, 100.0, 210.0, 400.0, 500.0] | 0 | 0
Siemens NH-1-50 | Siemens NH-1-50 | 50 | [4000.0, 40.0, 4.0, 1.0, 0.02, 0.01] | 0 | 0 | [86.0, 200.0, 300.0, 400.0, 1000.0, 1280.0] | 0 | 0
Siemens NH-1-63 | Siemens NH-1-63 | 63 | [4000.0, 100.0, 10.0, 2.0, 0.04, 0.01] | 0 | 0 | [100.0, 200.0, 300.0, 400.0, 1000.0, 1500.0] | 0 | 0
Siemens NH-1-80 | Siemens NH-1-80 | 80 | [4800.0, 120.0, 7.0, 0.1, 0.01] | 0 | 0 | [150.58, 250.0, 450.0, 1150.0, 2470.0] | 0 | 0
Siemens NH-2-1000 | Siemens NH-2-1000 | 1000 | [4800.0, 120.0, 7.0, 0.1, 0.004] | 0 | 0 | [1900.0, 3500.0, 8400.0, 24000.0, 52000.0] | 0 | 0
Siemens NH-2-200 | Siemens NH-2-200 | 200 | [4800.0, 120.0, 7.0, 0.1, 0.004] | 0 | 0 | [280.0, 650.0, 1200.0, 3000.0, 7000.0] | 0 | 0
Siemens NH-2-224 | Siemens NH-2-224 | 224 | [4800.0, 120.0, 7.0, 0.2, 0.04, 0.004] | 0 | 0 | [400.0, 750.0, 1453.0, 3025.0, 4315.0, 7600.0] | 0 | 0
Siemens NH-2-250 | Siemens NH-2-250 | 250 | [4800.0, 120.0, 7.0, 0.1, 0.004] | 0 | 0 | [450.0, 800.0, 1650.0, 4000.0, 8500.0] | 0 | 0
Siemens NH-2-315 | Siemens NH-2-315 | 315 | [4800.0, 120.0, 7.0, 0.1, 0.004] | 0 | 0 | [550.0, 920.0, 1900.0, 5000.0, 11000.0] | 0 | 0
Siemens NH-2-355 | Siemens NH-2-355 | 355 | [4800.0, 120.0, 6.0, 0.1, 0.004] | 0 | 0 | [650.0, 1116.27, 2350.0, 5840.0, 12790.0] | 0 | 0
Siemens NH-2-400 | Siemens NH-2-400 | 400 | [4800.0, 120.0, 7.0, 0.1, 0.004] | 0 | 0 | [720.0, 1350.0, 2800.0, 6500.0, 15000.0] | 0 | 0
Siemens NH-2-425 | Siemens NH-2-425 | 425 | [4800.0, 120.0, 7.0, 0.1, 0.004] | 0 | 0 | [850.0, 1500.0, 3050.0, 7500.0, 16500.0] | 0 | 0
Siemens NH-2-630 | Siemens NH-2-630 | 630 | [4800.0, 120.0, 7.0, 0.1, 0.004] | 0 | 0 | [1200.0, 2000.0, 4800.0, 12000.0, 26000.0] | 0 | 0

## dtypes
| element | column | dtype
0 | bus | name | object
1 | bus | vn_kv | float64
2 | bus | type | object
3 | bus | zone | object
4 | bus | in_service | bool
5 | load | name | object
6 | load | bus | uint32
7 | load | p_mw | float64
8 | load | q_mvar | float64
9 | load | const_z_percent | float64
10 | load | const_i_percent | float64
11 | load | sn_mva | float64
12 | load | scaling | float64
13 | load | in_service | bool
14 | load | type | object
15 | ext_grid | name | object
16 | ext_grid | bus | uint32
17 | ext_grid | vm_pu | float64
18 | ext_grid | va_degree | float64
19 | ext_grid | slack_weight | float64
20 | ext_grid | in_service | bool
21 | line | name | object
22 | line | std_type | object
23 | line | from_bus | uint32
24 | line | to_bus | uint32
25 | line | length_km | float64
26 | line | r_ohm_per_km | float64
27 | line | x_ohm_per_km | float64
28 | line | c_nf_per_km | float64
29 | line | g_us_per_km | float64
30 | line | max_i_ka | float64
31 | line | df | float64
32 | line | parallel | uint32
33 | line | type | object
34 | line | in_service | bool
35 | trafo | name | object
36 | trafo | std_type | object
37 | trafo | hv_bus | uint32
38 | trafo | lv_bus | uint32
39 | trafo | sn_mva | float64
40 | trafo | vn_hv_kv | float64
41 | trafo | vn_lv_kv | float64
42 | trafo | vk_percent | float64
43 | trafo | vkr_percent | float64
44 | trafo | pfe_kw | float64
45 | trafo | i0_percent | float64
46 | trafo | shift_degree | float64
47 | trafo | tap_side | object
48 | trafo | tap_neutral | int32
49 | trafo | tap_min | int32
50 | trafo | tap_max | int32
51 | trafo | tap_step_percent | float64
52 | trafo | tap_step_degree | float64
53 | trafo | tap_pos | int32
54 | trafo | tap_phase_shifter | bool
55 | trafo | parallel | uint32
56 | trafo | df | float64
57 | trafo | in_service | bool
58 | line_geodata | coords | object
59 | bus_geodata | x | float64
60 | bus_geodata | y | float64
61 | bus_geodata | coords | object

## parameters
| version | format_version | converged | OPF_converged | name | f_hz | sn_mva
0 | 2.14.6 | 2.14.0 | FALSE | FALSE |  | 50 | 1