## bus
| name | vn_kv | type | zone | in_service
0 | bus_LV_4891-15_0_3_node_0 | 0.4 | n |  | TRUE
1 | bus_LV_4891-15_0_3_node_1 | 0.4 | n |  | TRUE
2 | bus_LV_4891-15_0_3_node_2 | 0.4 | n |  | TRUE
3 | bus_LV_4891-15_0_3_node_3 | 0.4 | n |  | TRUE
4 | bus_LV_4891-15_0_3_node_5 | 0.4 | n |  | TRUE
5 | bus_LV_4891-15_0_3_node_32 | 0.4 | n |  | TRUE
6 | bus_LV_4891-15_0_3_node_82 | 0.4 | n |  | TRUE
7 | bus_LV_4891-15_0_3_node_6 | 0.4 | n |  | TRUE
8 | bus_LV_4891-15_0_3_node_7 | 0.4 | n |  | TRUE
9 | bus_LV_4891-15_0_3_node_8 | 0.4 | n |  | TRUE
10 | bus_LV_4891-15_0_3_node_9 | 0.4 | n |  | TRUE
11 | bus_LV_4891-15_0_3_node_10 | 0.4 | n |  | TRUE
12 | bus_LV_4891-15_0_3_node_11 | 0.4 | n |  | TRUE
13 | bus_LV_4891-15_0_3_node_12 | 0.4 | n |  | TRUE
14 | bus_LV_4891-15_0_3_node_13 | 0.4 | n |  | TRUE
15 | bus_LV_4891-15_0_3_node_14 | 0.4 | n |  | TRUE
16 | bus_LV_4891-15_0_3_node_17 | 0.4 | n |  | TRUE
17 | bus_LV_4891-15_0_3_node_54 | 0.4 | n |  | TRUE
18 | bus_LV_4891-15_0_3_node_51 | 0.4 | n |  | TRUE
19 | bus_LV_4891-15_0_3_node_18 | 0.4 | n |  | TRUE
20 | bus_LV_4891-15_0_3_node_55 | 0.4 | n |  | TRUE
21 | bus_LV_4891-15_0_3_node_56 | 0.4 | n |  | TRUE
22 | bus_LV_4891-15_0_3_node_50 | 0.4 | n |  | TRUE
23 | bus_LV_4891-15_0_3_node_16 | 0.4 | n |  | TRUE
24 | bus_LV_4891-15_0_3_node_19 | 0.4 | n |  | TRUE
25 | bus_LV_4891-15_0_3_node_20 | 0.4 | n |  | TRUE
26 | bus_LV_4891-15_0_3_node_27 | 0.4 | n |  | TRUE
27 | bus_LV_4891-15_0_3_node_24 | 0.4 | n |  | TRUE
28 | bus_LV_4891-15_0_3_node_29 | 0.4 | n |  | TRUE
29 | bus_LV_4891-15_0_3_node_23 | 0.4 | n |  | TRUE
30 | bus_LV_4891-15_0_3_node_21 | 0.4 | n |  | TRUE
31 | bus_LV_4891-15_0_3_node_22 | 0.4 | n |  | TRUE
32 | bus_LV_4891-15_0_3_node_30 | 0.4 | n |  | TRUE
33 | bus_LV_4891-15_0_3_node_31 | 0.4 | n |  | TRUE
34 | bus_LV_4891-15_0_3_node_28 | 0.4 | n |  | TRUE
35 | bus_LV_4891-15_0_3_node_25 | 0.4 | n |  | TRUE
36 | bus_LV_4891-15_0_3_node_26 | 0.4 | n |  | TRUE
37 | bus_LV_4891-15_0_3_node_57 | 0.4 | n |  | TRUE
38 | bus_LV_4891-15_0_3_node_58 | 0.4 | n |  | TRUE
39 | bus_LV_4891-15_0_3_node_53 | 0.4 | n |  | TRUE
40 | bus_LV_4891-15_0_3_node_41 | 0.4 | n |  | TRUE
41 | bus_LV_4891-15_0_3_node_83 | 0.4 | n |  | TRUE
42 | bus_LV_4891-15_0_3_node_33 | 0.4 | n |  | TRUE
43 | bus_LV_4891-15_0_3_node_34 | 0.4 | n |  | TRUE
44 | bus_LV_4891-15_0_3_node_35 | 0.4 | n |  | TRUE
45 | bus_LV_4891-15_0_3_node_37 | 0.4 | n |  | TRUE
46 | bus_LV_4891-15_0_3_node_38 | 0.4 | n |  | TRUE
47 | bus_LV_4891-15_0_3_node_40 | 0.4 | n |  | TRUE
48 | bus_LV_4891-15_0_3_node_52 | 0.4 | n |  | TRUE
49 | bus_LV_4891-15_0_3_node_46 | 0.4 | n |  | TRUE
50 | bus_LV_4891-15_0_3_node_44 | 0.4 | n |  | TRUE
51 | bus_LV_4891-15_0_3_node_42 | 0.4 | n |  | TRUE
52 | bus_LV_4891-15_0_3_node_43 | 0.4 | n |  | TRUE
53 | bus_LV_4891-15_0_3_node_45 | 0.4 | n |  | TRUE
54 | bus_LV_4891-15_0_3_node_47 | 0.4 | n |  | TRUE
55 | bus_LV_4891-15_0_3_node_48 | 0.4 | n |  | TRUE
56 | bus_LV_4891-15_0_3_node_49 | 0.4 | n |  | TRUE
57 | bus_LV_4891-15_0_3_node_63 | 0.4 | n |  | TRUE
58 | bus_LV_4891-15_0_3_node_62 | 0.4 | n |  | TRUE
59 | bus_LV_4891-15_0_3_node_85 | 0.4 | n |  | TRUE
60 | bus_LV_4891-15_0_3_node_59 | 0.4 | n |  | TRUE
61 | bus_LV_4891-15_0_3_node_64 | 0.4 | n |  | TRUE
62 | bus_LV_4891-15_0_3_node_60 | 0.4 | n |  | TRUE
63 | bus_LV_4891-15_0_3_node_61 | 0.4 | n |  | TRUE
64 | bus_LV_4891-15_0_3_node_73 | 0.4 | n |  | TRUE
65 | bus_LV_4891-15_0_3_node_72 | 0.4 | n |  | TRUE
66 | bus_LV_4891-15_0_3_node_65 | 0.4 | n |  | TRUE
67 | bus_LV_4891-15_0_3_node_66 | 0.4 | n |  | TRUE
68 | bus_LV_4891-15_0_3_node_67 | 0.4 | n |  | TRUE
69 | bus_LV_4891-15_0_3_node_68 | 0.4 | n |  | TRUE
70 | bus_LV_4891-15_0_3_node_69 | 0.4 | n |  | TRUE
71 | bus_LV_4891-15_0_3_node_70 | 0.4 | n |  | TRUE
72 | bus_LV_4891-15_0_3_node_71 | 0.4 | n |  | TRUE
73 | bus_LV_4891-15_0_3_node_79 | 0.4 | n |  | TRUE
74 | bus_LV_4891-15_0_3_node_77 | 0.4 | n |  | TRUE
75 | bus_LV_4891-15_0_3_node_75 | 0.4 | n |  | TRUE
76 | bus_LV_4891-15_0_3_node_76 | 0.4 | n |  | TRUE
77 | bus_LV_4891-15_0_3_node_78 | 0.4 | n |  | TRUE
78 | bus_LV_4891-15_0_3_node_80 | 0.4 | n |  | TRUE
79 | bus_LV_4891-15_0_3_node_81 | 0.4 | n |  | TRUE
80 | bus_LV_4891-15_0_3_node_84 | 0.4 | n |  | TRUE
81 | bus_MV_487_0_node_52 | 20 | n |  | TRUE

## load
| name | bus | p_mw | q_mvar | const_z_percent | const_i_percent | sn_mva | scaling | in_service | type
0 | LV_4891-15_0_3_load_0 | 0 | 0.0016388 | 0.00041072 | 0 | 0 |  | 1 | TRUE | wye
1 | LV_4891-15_0_3_load_1 | 1 | 0.00081449 | 0.00020413 | 0 | 0 |  | 1 | TRUE | wye
2 | LV_4891-15_0_3_load_2 | 2 | 0.00098374 | 0.00024655 | 0 | 0 |  | 1 | TRUE | wye
3 | LV_4891-15_0_3_load_3 | 3 | 0.00081446 | 0.00020412 | 0 | 0 |  | 1 | TRUE | wye
4 | LV_4891-15_0_3_load_5 | 4 | 0.00029659 | 7.4332e-05 | 0 | 0 |  | 1 | TRUE | wye
5 | LV_4891-15_0_3_load_32 | 5 | 0.00056277 | 0.00014104 | 0 | 0 |  | 1 | TRUE | wye
6 | LV_4891-15_0_3_load_82 | 6 | 0.00066143 | 0.00016577 | 0 | 0 |  | 1 | TRUE | wye
7 | LV_4891-15_0_3_load_6 | 7 | 0.0031831 | 0.00079775 | 0 | 0 |  | 1 | TRUE | wye
8 | LV_4891-15_0_3_load_7 | 8 | 0.0049337 | 0.0012365 | 0 | 0 |  | 1 | TRUE | wye
9 | LV_4891-15_0_3_load_9 | 10 | 0.0054454 | 0.0013648 | 0 | 0 |  | 1 | TRUE | wye
10 | LV_4891-15_0_3_load_10 | 11 | 0.001365 | 0.00034211 | 0 | 0 |  | 1 | TRUE | wye
11 | LV_4891-15_0_3_load_11 | 12 | 0.0017061 | 0.0004276 | 0 | 0 |  | 1 | TRUE | wye
12 | LV_4891-15_0_3_load_12 | 13 | 0.0064801 | 0.0016241 | 0 | 0 |  | 1 | TRUE | wye
13 | LV_4891-15_0_3_load_13 | 14 | 0.0021184 | 0.00053093 | 0 | 0 |  | 1 | TRUE | wye
14 | LV_4891-15_0_3_load_14 | 15 | 0.0032558 | 0.00081598 | 0 | 0 |  | 1 | TRUE | wye
15 | LV_4891-15_0_3_load_17 | 16 | 0.00066646 | 0.00016703 | 0 | 0 |  | 1 | TRUE | wye
16 | LV_4891-15_0_3_load_51 | 18 | 0.032928 | 0.0082525 | 0 | 0 |  | 1 | TRUE | wye
17 | LV_4891-15_0_3_load_56 | 21 | 0.00091684 | 0.00022978 | 0 | 0 |  | 1 | TRUE | wye
18 | LV_4891-15_0_3_load_50 | 22 | 0.0050149 | 0.0012568 | 0 | 0 |  | 1 | TRUE | wye
19 | LV_4891-15_0_3_load_16 | 23 | 0.002153 | 0.00053959 | 0 | 0 |  | 1 | TRUE | wye
20 | LV_4891-15_0_3_load_19 | 24 | 0.0015996 | 0.00040089 | 0 | 0 |  | 1 | TRUE | wye
21 | LV_4891-15_0_3_load_27 | 26 | 0.0052866 | 0.0013249 | 0 | 0 |  | 1 | TRUE | wye
22 | LV_4891-15_0_3_load_24 | 27 | 0.00078443 | 0.0001966 | 0 | 0 |  | 1 | TRUE | wye
23 | LV_4891-15_0_3_load_29 | 28 | 0.0018097 | 0.00045355 | 0 | 0 |  | 1 | TRUE | wye
24 | LV_4891-15_0_3_load_23 | 29 | 0.00088297 | 0.00022129 | 0 | 0 |  | 1 | TRUE | wye
25 | LV_4891-15_0_3_load_22 | 31 | 0.0038156 | 0.00095627 | 0 | 0 |  | 1 | TRUE | wye
26 | LV_4891-15_0_3_load_31 | 33 | 0.0025281 | 0.0006336 | 0 | 0 |  | 1 | TRUE | wye
27 | LV_4891-15_0_3_load_28 | 34 | 0.00072501 | 0.0001817 | 0 | 0 |  | 1 | TRUE | wye
28 | LV_4891-15_0_3_load_25 | 35 | 0.0035649 | 0.00089344 | 0 | 0 |  | 1 | TRUE | wye
29 | LV_4891-15_0_3_load_26 | 36 | 0.00088947 | 0.00022292 | 0 | 0 |  | 1 | TRUE | wye
30 | LV_4891-15_0_3_load_57 | 37 | 0.0015415 | 0.00038634 | 0 | 0 |  | 1 | TRUE | wye
31 | LV_4891-15_0_3_load_58 | 38 | 0.010676 | 0.0026756 | 0 | 0 |  | 1 | TRUE | wye
32 | LV_4891-15_0_3_load_53 | 39 | 0.0052233 | 0.0013091 | 0 | 0 |  | 1 | TRUE | wye
33 | LV_4891-15_0_3_load_41 | 40 | 0.013423 | 0.0033642 | 0 | 0 |  | 1 | TRUE | wye
34 | LV_4891-15_0_3_load_83 | 41 | 0.00056277 | 0.00014104 | 0 | 0 |  | 1 | TRUE | wye
35 | LV_4891-15_0_3_load_33 | 42 | 0.0068668 | 0.001721 | 0 | 0 |  | 1 | TRUE | wye
36 | LV_4891-15_0_3_load_34 | 43 | 0.0010751 | 0.00026944 | 0 | 0 |  | 1 | TRUE | wye
37 | LV_4891-15_0_3_load_37 | 45 | 0.0015138 | 0.0003794 | 0 | 0 |  | 1 | TRUE | wye
38 | LV_4891-15_0_3_load_38 | 46 | 0.0039475 | 0.00098934 | 0 | 0 |  | 1 | TRUE | wye
39 | LV_4891-15_0_3_load_40 | 47 | 0.0011834 | 0.00029658 | 0 | 0 |  | 1 | TRUE | wye
40 | LV_4891-15_0_3_load_52 | 48 | 0.0047367 | 0.0011871 | 0 | 0 |  | 1 | TRUE | wye
41 | LV_4891-15_0_3_load_46 | 49 | 0.0023992 | 0.00060131 | 0 | 0 |  | 1 | TRUE | wye
42 | LV_4891-15_0_3_load_44 | 50 | 0.0024357 | 0.00061045 | 0 | 0 |  | 1 | TRUE | wye
43 | LV_4891-15_0_3_load_42 | 51 | 0.00227 | 0.0005689 | 0 | 0 |  | 1 | TRUE | wye
44 | LV_4891-15_0_3_load_43 | 52 | 0.0023975 | 0.00060088 | 0 | 0 |  | 1 | TRUE | wye
45 | LV_4891-15_0_3_load_45 | 53 | 0.0028605 | 0.0007169 | 0 | 0 |  | 1 | TRUE | wye
46 | LV_4891-15_0_3_load_47 | 54 | 0.0024844 | 0.00062265 | 0 | 0 |  | 1 | TRUE | wye
47 | LV_4891-15_0_3_load_48 | 55 | 0.0075958 | 0.0019037 | 0 | 0 |  | 1 | TRUE | wye
48 | LV_4891-15_0_3_load_49 | 56 | 0.0043011 | 0.001078 | 0 | 0 |  | 1 | TRUE | wye
49 | LV_4891-15_0_3_load_63 | 57 | 0.00034896 | 8.7459e-05 | 0 | 0 |  | 1 | TRUE | wye
50 | LV_4891-15_0_3_load_85 | 59 | 0.00056276 | 0.00014104 | 0 | 0 |  | 1 | TRUE | wye
51 | LV_4891-15_0_3_load_59 | 60 | 0.00072261 | 0.0001811 | 0 | 0 |  | 1 | TRUE | wye
52 | LV_4891-15_0_3_load_64 | 61 | 0.00056532 | 0.00014168 | 0 | 0 |  | 1 | TRUE | wye
53 | LV_4891-15_0_3_load_60 | 62 | 0.0013487 | 0.00033803 | 0 | 0 |  | 1 | TRUE | wye
54 | LV_4891-15_0_3_load_73 | 64 | 0.0031691 | 0.00079424 | 0 | 0 |  | 1 | TRUE | wye
55 | LV_4891-15_0_3_load_72 | 65 | 0.0058463 | 0.0014652 | 0 | 0 |  | 1 | TRUE | wye
56 | LV_4891-15_0_3_load_65 | 66 | 0.0019671 | 0.000493 | 0 | 0 |  | 1 | TRUE | wye
57 | LV_4891-15_0_3_load_67 | 68 | 0.00083305 | 0.00020878 | 0 | 0 |  | 1 | TRUE | wye
58 | LV_4891-15_0_3_load_68 | 69 | 0.001704 | 0.00042706 | 0 | 0 |  | 1 | TRUE | wye
59 | LV_4891-15_0_3_load_69 | 70 | 0.0022197 | 0.0005563 | 0 | 0 |  | 1 | TRUE | wye
60 | LV_4891-15_0_3_load_71 | 72 | 0.00020578 | 5.1573e-05 | 0 | 0 |  | 1 | TRUE | wye
61 | LV_4891-15_0_3_load_79 | 73 | 0.0010853 | 0.000272 | 0 | 0 |  | 1 | TRUE | wye
62 | LV_4891-15_0_3_load_77 | 74 | 0.0072579 | 0.001819 | 0 | 0 |  | 1 | TRUE | wye
63 | LV_4891-15_0_3_load_75 | 75 | 0.00087416 | 0.00021908 | 0 | 0 |  | 1 | TRUE | wye
64 | LV_4891-15_0_3_load_76 | 76 | 0.00021018 | 5.2675e-05 | 0 | 0 |  | 1 | TRUE | wye
65 | LV_4891-15_0_3_load_78 | 77 | 0.0014104 | 0.00035347 | 0 | 0 |  | 1 | TRUE | wye
66 | LV_4891-15_0_3_load_80 | 78 | 0.0023697 | 0.00059389 | 0 | 0 |  | 1 | TRUE | wye
67 | LV_4891-15_0_3_load_81 | 79 | 0.006443 | 0.0016148 | 0 | 0 |  | 1 | TRUE | wye
68 | LV_4891-15_0_3_load_84 | 80 | 0.00029659 | 7.4331e-05 | 0 | 0 |  | 1 | TRUE | wye

## ext_grid
| name | bus | vm_pu | va_degree | slack_weight | in_service
0 |  | 15 | 1 | 0 | 1 | TRUE

## line
| name | std_type | from_bus | to_bus | length_km | r_ohm_per_km | x_ohm_per_km | c_nf_per_km | g_us_per_km | max_i_ka | df | parallel | type | in_service
0 | LV_4891-15_0_3_line_0 | NAYY 4x150 SE | 0 | 1 | 0.033199 | 0.208 | 0.08 | 261 | 0 | 0.27 | 1 | 1 | cs | TRUE
1 | LV_4891-15_0_3_line_1 | NAYY 4x150 SE | 0 | 2 | 0.021025 | 0.208 | 0.08 | 261 | 0 | 0.27 | 1 | 1 | cs | TRUE
2 | LV_4891-15_0_3_line_2 | NAYY 4x150 SE | 1 | 3 | 0.021247 | 0.208 | 0.08 | 261 | 0 | 0.27 | 1 | 1 | cs | TRUE
3 | LV_4891-15_0_3_line_3 | NAYY 4x150 SE | 3 | 4 | 0.0092998 | 0.208 | 0.08 | 261 | 0 | 0.27 | 1 | 1 | cs | TRUE
4 | LV_4891-15_0_3_line_4 | NAYY 4x150 SE | 4 | 5 | 0.0026884 | 0.208 | 0.08 | 261 | 0 | 0.27 | 1 | 1 | cs | TRUE
5 | LV_4891-15_0_3_line_5 | NAYY 4x150 SE | 5 | 6 | 4.6888e-05 | 0.208 | 0.08 | 261 | 0 | 0.27 | 1 | 1 | cs | TRUE
6 | LV_4891-15_0_3_line_6 | NAYY 4x150 SE | 6 | 41 | 0.021264 | 0.208 | 0.08 | 261 | 0 | 0.27 | 1 | 1 | cs | TRUE
7 | LV_4891-15_0_3_line_7 | NAYY 4x150 SE | 7 | 8 | 0.012584 | 0.208 | 0.08 | 261 | 0 | 0.27 | 1 | 1 | cs | TRUE
8 | LV_4891-15_0_3_line_8 | NAYY 4x150 SE | 7 | 9 | 0.012933 | 0.208 | 0.08 | 261 | 0 | 0.27 | 1 | 1 | cs | TRUE
9 | LV_4891-15_0_3_line_9 | NAYY 4x150 SE | 8 | 10 | 0.012743 | 0.208 | 0.08 | 261 | 0 | 0.27 | 1 | 1 | cs | TRUE
10 | LV_4891-15_0_3_line_10 | NAYY 4x150 SE | 9 | 11 | 0.022589 | 0.208 | 0.08 | 261 | 0 | 0.27 | 1 | 2 | cs | TRUE
11 | LV_4891-15_0_3_line_11 | NAYY 4x150 SE | 9 | 12 | 0.0093941 | 0.208 | 0.08 | 261 | 0 | 0.27 | 1 | 2 | cs | TRUE
12 | LV_4891-15_0_3_line_12 | NAYY 4x150 SE | 10 | 13 | 0.023281 | 0.208 | 0.08 | 261 | 0 | 0.27 | 1 | 1 | cs | TRUE
13 | LV_4891-15_0_3_line_13 | NAYY 4x150 SE | 11 | 14 | 0.012598 | 0.208 | 0.08 | 261 | 0 | 0.27 | 1 | 2 | cs | TRUE
14 | LV_4891-15_0_3_line_14 | NAYY 4x150 SE | 12 | 15 | 0.025093 | 0.208 | 0.08 | 261 | 0 | 0.27 | 1 | 2 | cs | TRUE
15 | LV_4891-15_0_3_line_15 | NAYY 4x150 SE | 13 | 16 | 0.012232 | 0.208 | 0.08 | 261 | 0 | 0.27 | 1 | 1 | cs | TRUE
16 | LV_4891-15_0_3_line_16 | NAYY 4x150 SE | 14 | 17 | 0.016407 | 0.208 | 0.08 | 261 | 0 | 0.27 | 1 | 2 | cs | TRUE
17 | LV_4891-15_0_3_line_17 | NAYY 4x150 SE | 15 | 18 | 0.053779 | 0.208 | 0.08 | 261 | 0 | 0.27 | 1 | 1 | cs | TRUE
18 | LV_4891-15_0_3_line_18 | NAYY 4x150 SE | 16 | 19 | 0.009387 | 0.208 | 0.08 | 261 | 0 | 0.27 | 1 | 1 | cs | TRUE
19 | LV_4891-15_0_3_line_19 | NAYY 4x150 SE | 17 | 20 | 0.023299 | 0.208 | 0.08 | 261 | 0 | 0.27 | 1 | 1 | cs | TRUE
20 | LV_4891-15_0_3_line_20 | NAYY 4x150 SE | 17 | 21 | 0.0045336 | 0.208 | 0.08 | 261 | 0 | 0.27 | 1 | 2 | cs | TRUE
21 | LV_4891-15_0_3_line_21 | NAYY 4x150 SE | 18 | 22 | 0.014014 | 0.208 | 0.08 | 261 | 0 | 0.27 | 1 | 1 | cs | TRUE
22 | LV_4891-15_0_3_line_22 | NAYY 4x150 SE | 19 | 26 | 0.028516 | 0.208 | 0.08 | 261 | 0 | 0.27 | 1 | 1 | cs | TRUE
23 | LV_4891-15_0_3_line_23 | NAYY 4x150 SE | 19 | 27 | 0.014115 | 0.208 | 0.08 | 261 | 0 | 0.27 | 1 | 1 | cs | TRUE
24 | LV_4891-15_0_3_line_24 | NAYY 4x150 SE | 20 | 57 | 0.021192 | 0.208 | 0.08 | 261 | 0 | 0.27 | 1 | 1 | cs | TRUE
25 | LV_4891-15_0_3_line_25 | NAYY 4x150 SE | 21 | 58 | 0.020614 | 0.208 | 0.08 | 261 | 0 | 0.27 | 1 | 2 | cs | TRUE
26 | LV_4891-15_0_3_line_26 | NAYY 4x150 SE | 22 | 56 | 0.030308 | 0.208 | 0.08 | 261 | 0 | 0.27 | 1 | 1 | cs | TRUE
27 | LV_4891-15_0_3_line_27 | NAYY 4x150 SE | 23 | 24 | 0.00066453 | 0.208 | 0.08 | 261 | 0 | 0.27 | 1 | 1 | cs | TRUE
28 | LV_4891-15_0_3_line_28 | NAYY 4x150 SE | 24 | 25 | 0.01921 | 0.208 | 0.08 | 261 | 0 | 0.27 | 1 | 1 | cs | TRUE
29 | LV_4891-15_0_3_line_29 | NAYY 4x150 SE | 25 | 30 | 0.001837 | 0.208 | 0.08 | 261 | 0 | 0.27 | 1 | 1 | cs | TRUE
30 | LV_4891-15_0_3_line_30 | NAYY 4x150 SE | 26 | 28 | 0.0054357 | 0.208 | 0.08 | 261 | 0 | 0.27 | 1 | 1 | cs | TRUE
31 | LV_4891-15_0_3_line_31 | NAYY 4x150 SE | 27 | 29 | 0.023207 | 0.208 | 0.08 | 261 | 0 | 0.27 | 1 | 1 | cs | TRUE
32 | LV_4891-15_0_3_line_32 | NAYY 4x150 SE | 28 | 37 | 0.003297 | 0.208 | 0.08 | 261 | 0 | 0.27 | 1 | 1 | cs | TRUE
33 | LV_4891-15_0_3_line_33 | NAYY 4x150 SE | 29 | 35 | 0.0045499 | 0.208 | 0.08 | 261 | 0 | 0.27 | 1 | 1 | cs | TRUE
34 | LV_4891-15_0_3_line_34 | NAYY 4x150 SE | 30 | 31 | 0.03155 | 0.208 | 0.08 | 261 | 0 | 0.27 | 1 | 1 | cs | TRUE
35 | LV_4891-15_0_3_line_35 | NAYY 4x150 SE | 31 | 32 | 0.021141 | 0.208 | 0.08 | 261 | 0 | 0.27 | 1 | 1 | cs | TRUE
36 | LV_4891-15_0_3_line_36 | NAYY 4x150 SE | 32 | 33 | 0.040689 | 0.208 | 0.08 | 261 | 0 | 0.27 | 1 | 1 | cs | TRUE
37 | LV_4891-15_0_3_line_37 | NAYY 4x150 SE | 32 | 34 | 0.025225 | 0.208 | 0.08 | 261 | 0 | 0.27 | 1 | 1 | cs | TRUE
38 | LV_4891-15_0_3_line_38 | NAYY 4x150 SE | 33 | 39 | 0.0083446 | 0.208 | 0.08 | 261 | 0 | 0.27 | 1 | 1 | cs | TRUE
39 | LV_4891-15_0_3_line_39 | NAYY 4x150 SE | 34 | 36 | 0.0040506 | 0.208 | 0.08 | 261 | 0 | 0.27 | 1 | 1 | cs | TRUE
40 | LV_4891-15_0_3_line_40 | NAYY 4x150 SE | 35 | 36 | 0.018572 | 0.208 | 0.08 | 261 | 0 | 0.27 | 1 | 1 | cs | TRUE
41 | LV_4891-15_0_3_line_41 | NAYY 4x150 SE | 37 | 38 | 0.019968 | 0.208 | 0.08 | 261 | 0 | 0.27 | 1 | 1 | cs | TRUE
42 | LV_4891-15_0_3_line_42 | NAYY 4x150 SE | 39 | 40 | 0.013954 | 0.208 | 0.08 | 261 | 0 | 0.27 | 1 | 1 | cs | TRUE
43 | LV_4891-15_0_3_line_43 | NAYY 4x150 SE | 40 | 46 | 0.011771 | 0.208 | 0.08 | 261 | 0 | 0.27 | 1 | 1 | cs | TRUE
44 | LV_4891-15_0_3_line_44 | NAYY 4x150 SE | 41 | 80 | 0.0033527 | 0.208 | 0.08 | 261 | 0 | 0.27 | 1 | 1 | cs | TRUE
45 | LV_4891-15_0_3_line_45 | NAYY 4x150 SE | 42 | 43 | 0.058671 | 0.208 | 0.08 | 261 | 0 | 0.27 | 1 | 1 | cs | TRUE
46 | LV_4891-15_0_3_line_46 | NAYY 4x150 SE | 42 | 44 | 0.01372 | 0.208 | 0.08 | 261 | 0 | 0.27 | 1 | 1 | cs | TRUE
47 | LV_4891-15_0_3_line_47 | NAYY 4x150 SE | 44 | 45 | 0.020707 | 0.208 | 0.08 | 261 | 0 | 0.27 | 1 | 1 | cs | TRUE
48 | LV_4891-15_0_3_line_48 | NAYY 4x150 SE | 44 | 46 | 0.038345 | 0.208 | 0.08 | 261 | 0 | 0.27 | 1 | 1 | cs | TRUE
49 | LV_4891-15_0_3_line_49 | NAYY 4x150 SE | 45 | 47 | 0.0087854 | 0.208 | 0.08 | 261 | 0 | 0.27 | 1 | 1 | cs | TRUE
50 | LV_4891-15_0_3_line_50 | NAYY 4x150 SE | 47 | 48 | 0.027444 | 0.208 | 0.08 | 261 | 0 | 0.27 | 1 | 1 | cs | TRUE
51 | LV_4891-15_0_3_line_51 | NAYY 4x150 SE | 49 | 50 | 0.0158 | 0.208 | 0.08 | 261 | 0 | 0.27 | 1 | 1 | cs | TRUE
52 | LV_4891-15_0_3_line_52 | NAYY 4x150 SE | 50 | 51 | 0.0017031 | 0.208 | 0.08 | 261 | 0 | 0.27 | 1 | 1 | cs | TRUE
53 | LV_4891-15_0_3_line_53 | NAYY 4x150 SE | 51 | 52 | 0.0017453 | 0.208 | 0.08 | 261 | 0 | 0.27 | 1 | 1 | cs | TRUE
54 | LV_4891-15_0_3_line_54 | NAYY 4x150 SE | 52 | 53 | 0.028573 | 0.208 | 0.08 | 261 | 0 | 0.27 | 1 | 1 | cs | TRUE
55 | LV_4891-15_0_3_line_55 | NAYY 4x150 SE | 53 | 54 | 7.0191e-05 | 0.208 | 0.08 | 261 | 0 | 0.27 | 1 | 1 | cs | TRUE
56 | LV_4891-15_0_3_line_56 | NAYY 4x150 SE | 54 | 55 | 0.025431 | 0.208 | 0.08 | 261 | 0 | 0.27 | 1 | 1 | cs | TRUE
57 | LV_4891-15_0_3_line_57 | NAYY 4x150 SE | 55 | 56 | 0.0027678 | 0.208 | 0.08 | 261 | 0 | 0.27 | 1 | 1 | cs | TRUE
58 | LV_4891-15_0_3_line_58 | NAYY 4x150 SE | 57 | 59 | 0.003829 | 0.208 | 0.08 | 261 | 0 | 0.27 | 1 | 1 | cs | TRUE
59 | LV_4891-15_0_3_line_59 | NAYY 4x150 SE | 58 | 60 | 0.090662 | 0.208 | 0.08 | 261 | 0 | 0.27 | 1 | 2 | cs | TRUE
60 | LV_4891-15_0_3_line_60 | NAYY 4x150 SE | 59 | 80 | 0.01887 | 0.208 | 0.08 | 261 | 0 | 0.27 | 1 | 1 | cs | TRUE
61 | LV_4891-15_0_3_line_61 | NAYY 4x150 SE | 60 | 61 | 0.19485 | 0.208 | 0.08 | 261 | 0 | 0.27 | 1 | 2 | cs | TRUE
62 | LV_4891-15_0_3_line_62 | NAYY 4x150 SE | 61 | 66 | 0.016434 | 0.208 | 0.08 | 261 | 0 | 0.27 | 1 | 1 | cs | TRUE
63 | LV_4891-15_0_3_line_63 | NAYY 4x150 SE | 62 | 63 | 0.09921 | 0.208 | 0.08 | 261 | 0 | 0.27 | 1 | 1 | cs | TRUE
64 | LV_4891-15_0_3_line_64 | NAYY 4x150 SE | 62 | 64 | 0.18801 | 0.208 | 0.08 | 261 | 0 | 0.27 | 1 | 1 | cs | TRUE
65 | LV_4891-15_0_3_line_65 | NAYY 4x150 SE | 63 | 65 | 0.080262 | 0.208 | 0.08 | 261 | 0 | 0.27 | 1 | 1 | cs | TRUE
66 | LV_4891-15_0_3_line_66 | NAYY 4x150 SE | 65 | 72 | 0.00096494 | 0.208 | 0.08 | 261 | 0 | 0.27 | 1 | 1 | cs | TRUE
67 | LV_4891-15_0_3_line_67 | NAYY 4x150 SE | 66 | 67 | 0.11909 | 0.208 | 0.08 | 261 | 0 | 0.27 | 1 | 1 | cs | TRUE
68 | LV_4891-15_0_3_line_68 | NAYY 4x150 SE | 67 | 68 | 0.054927 | 0.208 | 0.08 | 261 | 0 | 0.27 | 1 | 1 | cs | TRUE
69 | LV_4891-15_0_3_line_69 | NAYY 4x150 SE | 67 | 69 | 0.068477 | 0.208 | 0.08 | 261 | 0 | 0.27 | 1 | 1 | cs | TRUE
70 | LV_4891-15_0_3_line_70 | NAYY 4x150 SE | 68 | 70 | 0.039908 | 0.208 | 0.08 | 261 | 0 | 0.27 | 1 | 1 | cs | TRUE
71 | LV_4891-15_0_3_line_71 | NAYY 4x150 SE | 69 | 71 | 0.014399 | 0.208 | 0.08 | 261 | 0 | 0.27 | 1 | 1 | cs | TRUE
72 | LV_4891-15_0_3_line_72 | NAYY 4x150 SE | 70 | 72 | 0.010869 | 0.208 | 0.08 | 261 | 0 | 0.27 | 1 | 1 | cs | TRUE
73 | LV_4891-15_0_3_line_73 | NAYY 4x150 SE | 71 | 73 | 0.02278 | 0.208 | 0.08 | 261 | 0 | 0.27 | 1 | 1 | cs | TRUE
74 | LV_4891-15_0_3_line_74 | NAYY 4x150 SE | 71 | 74 | 0.076349 | 0.208 | 0.08 | 261 | 0 | 0.27 | 1 | 1 | cs | TRUE
75 | LV_4891-15_0_3_line_75 | NAYY 4x150 SE | 73 | 78 | 0.029398 | 0.208 | 0.08 | 261 | 0 | 0.27 | 1 | 1 | cs | TRUE
76 | LV_4891-15_0_3_line_76 | NAYY 4x150 SE | 74 | 75 | 0.0050436 | 0.208 | 0.08 | 261 | 0 | 0.27 | 1 | 1 | cs | TRUE
77 | LV_4891-15_0_3_line_77 | NAYY 4x150 SE | 75 | 76 | 0.011388 | 0.208 | 0.08 | 261 | 0 | 0.27 | 1 | 1 | cs | TRUE
78 | LV_4891-15_0_3_line_78 | NAYY 4x150 SE | 76 | 77 | 0.015396 | 0.208 | 0.08 | 261 | 0 | 0.27 | 1 | 1 | cs | TRUE
79 | LV_4891-15_0_3_line_79 | NAYY 4x150 SE | 78 | 79 | 0.070457 | 0.208 | 0.08 | 261 | 0 | 0.27 | 1 | 1 | cs | TRUE

## trafo
| name | std_type | hv_bus | lv_bus | sn_mva | vn_hv_kv | vn_lv_kv | vk_percent | vkr_percent | pfe_kw | i0_percent | shift_degree | tap_side | tap_neutral | tap_min | tap_max | tap_step_percent | tap_step_degree | tap_pos | tap_phase_shifter | parallel | df | in_service
0 | LV_4891-15_0_3_trafo_14 | 0.25 MVA 20/0.4 kV | 81 | 15 | 0.25 | 20 | 0.4 | 6 | 1.44 | 0.8 | 0.32 | 150 | hv | 0 | -2 | 2 | 2.5 | 0 | 0 | FALSE | 1 | 1 | TRUE

## line_geodata
| x0 | y0 | x1 | y1 | x2 | y2 | x3 | y3
0 | 2730632.4296 | 1271308.9758 | 2730646.0702 | 1271339.2429
1 | 2730613.2846 | 1271300.2858 | 2730632.4296 | 1271308.9758 | 2730632.4296 | 1271308.9758
2 | 2730646.0702 | 1271339.2429 | 2730652.1695 | 1271352.7764 | 2730658.4773 | 1271351.6816 | 2730658.4773 | 1271351.6816
3 | 2730658.4773 | 1271351.6816 | 2730662.5687 | 1271360.0331
4 | 2730663.7514 | 1271362.4473 | 2730662.5687 | 1271360.0331
5 | 2730663.772 | 1271362.4894 | 2730663.7514 | 1271362.4473
6 | 2730663.772 | 1271362.4894 | 2730664.2444 | 1271363.4537 | 2730673.2236 | 1271381.5378
7 | 2730737.8689 | 1271385.2492 | 2730732.5035 | 1271373.8658
8 | 2730743.3831 | 1271396.9482 | 2730737.8689 | 1271385.2492
9 | 2730732.5035 | 1271373.8658 | 2730727.0707 | 1271362.3395
10 | 2730743.3831 | 1271396.9482 | 2730728.298 | 1271413.7617
11 | 2730743.3831 | 1271396.9482 | 2730749.3571 | 1271389.6984
12 | 2730717.1447 | 1271341.2804 | 2730727.0707 | 1271362.3395
13 | 2730728.298 | 1271413.7617 | 2730719.8851 | 1271423.1385
14 | 2730765.3148 | 1271370.333 | 2730749.3571 | 1271389.6984
15 | 2730717.1447 | 1271341.2804 | 2730711.9296 | 1271330.2161
16 | 2730709.1315 | 1271435.5268 | 2730710.4696 | 1271433.8882 | 2730715.4598 | 1271428.0709 | 2730719.8851 | 1271423.1385
17 | 2730765.3148 | 1271370.333 | 2730799.515 | 1271328.8294
18 | 2730707.9274 | 1271321.725 | 2730711.9296 | 1271330.2161
19 | 2730688.5009 | 1271425.5163 | 2730695.4897 | 1271426.9723 | 2730703.6786 | 1271430.9796 | 2730709.1315 | 1271435.5268
20 | 2730709.1315 | 1271435.5268 | 2730706.2537 | 1271439.0301
21 | 2730808.427 | 1271318.0143 | 2730799.515 | 1271328.8294
22 | 2730707.9274 | 1271321.725 | 2730726.2798 | 1271314.68 | 2730731.5787 | 1271307.5815
23 | 2730707.9274 | 1271321.725 | 2730701.912 | 1271308.9554
24 | 2730688.5009 | 1271425.5163 | 2730688.1433 | 1271414.142 | 2730684.2004 | 1271405.1566
25 | 2730693.1691 | 1271454.9588 | 2730706.2537 | 1271439.0301
26 | 2730808.427 | 1271318.0143 | 2730812.1631 | 1271313.4804 | 2730830.1642 | 1271296.9599
27 | 2730610.4475 | 1271257.9481 | 2730610.2501 | 1271258.5826
28 | 2730616.1527 | 1271239.6053 | 2730610.4475 | 1271257.9481
29 | 2730616.1527 | 1271239.6053 | 2730617.9332 | 1271240.0784
30 | 2730734.8304 | 1271303.2256 | 2730731.5787 | 1271307.5815
31 | 2730692.0173 | 1271287.9632 | 2730700.2082 | 1271305.3385 | 2730701.912 | 1271308.9554
32 | 2730734.8304 | 1271303.2256 | 2730736.8026 | 1271300.5836
33 | 2730690.0772 | 1271283.8477 | 2730692.0173 | 1271287.9632
34 | 2730617.9332 | 1271240.0784 | 2730631.2061 | 1271243.909 | 2730648.9383 | 1271244.237
35 | 2730669.6748 | 1271240.5678 | 2730652.5846 | 1271244.3044 | 2730648.9383 | 1271244.237
36 | 2730669.6748 | 1271240.5678 | 2730708.35 | 1271227.925
37 | 2730669.6748 | 1271240.5678 | 2730680.4309 | 1271263.3848
38 | 2730716.2816 | 1271225.3322 | 2730708.35 | 1271227.925
39 | 2730680.4309 | 1271263.3848 | 2730682.1581 | 1271267.0487
40 | 2730690.0772 | 1271283.8477 | 2730682.1581 | 1271267.0487
41 | 2730748.7476 | 1271284.582 | 2730736.8026 | 1271300.5836
42 | 2730716.2816 | 1271225.3322 | 2730729.5446 | 1271220.9966
43 | 2730729.5446 | 1271220.9966 | 2730740.7325 | 1271217.3393
44 | 2730673.2236 | 1271381.5378 | 2730674.7146 | 1271384.5407
45 | 2730790.2202 | 1271201.1627 | 2730841.5828 | 1271184.3756 | 2730845.9877 | 1271182.9351
46 | 2730777.1795 | 1271205.4248 | 2730790.2202 | 1271201.1627
47 | 2730777.1795 | 1271205.4248 | 2730774.8377 | 1271225.9991
48 | 2730777.1795 | 1271205.4248 | 2730740.7325 | 1271217.3393
49 | 2730774.8377 | 1271225.9991 | 2730773.8442 | 1271234.7282
50 | 2730787.1547 | 1271255.7758 | 2730776.3932 | 1271248.3706 | 2730773.1237 | 1271241.0579 | 2730773.8442 | 1271234.7282
51 | 2730874.4575 | 1271256.06 | 2730885.8261 | 1271245.0878
52 | 2730873.2321 | 1271257.2427 | 2730874.4575 | 1271256.06
53 | 2730873.2321 | 1271257.2427 | 2730871.9763 | 1271258.4547
54 | 2730871.9763 | 1271258.4547 | 2730869.1844 | 1271261.1492 | 2730850.9918 | 1271277.8455
55 | 2730850.9918 | 1271277.8455 | 2730850.94 | 1271277.8929
56 | 2730832.2034 | 1271295.0885 | 2730850.94 | 1271277.8929
57 | 2730832.2034 | 1271295.0885 | 2730830.1642 | 1271296.9599
58 | 2730682.6618 | 1271401.6503 | 2730684.2004 | 1271405.1566
59 | 2730693.1691 | 1271454.9588 | 2730757.5642 | 1271518.7778
60 | 2730674.7146 | 1271384.5407 | 2730678.4938 | 1271392.1519 | 2730682.6618 | 1271401.6503
61 | 2730757.5642 | 1271518.7778 | 2730767.3057 | 1271713.3836
62 | 2730767.3057 | 1271713.3836 | 2730770.4957 | 1271714.7852 | 2730782.9335 | 1271718.3909
63 | 2731083.2433 | 1271771.3504 | 2731087.4973 | 1271747.8669 | 2731100.9147 | 1271673.7271
64 | 2731100.9147 | 1271673.7271 | 2731278.9499 | 1271613.2892
65 | 2731083.2433 | 1271771.3504 | 2731003.2815 | 1271764.4117
66 | 2731003.2815 | 1271764.4117 | 2731002.3202 | 1271764.3282
67 | 2730897.578 | 1271750.6125 | 2730782.9335 | 1271718.3909
68 | 2730897.578 | 1271750.6125 | 2730951.8068 | 1271759.343
69 | 2730897.578 | 1271750.6125 | 2730895.9486 | 1271760.6304 | 2730892.142 | 1271791.4533 | 2730884.5404 | 1271817.6432
70 | 2730991.4922 | 1271763.3886 | 2730959.9164 | 1271760.6486 | 2730951.8068 | 1271759.343
71 | 2730877.9209 | 1271830.4309 | 2730884.5404 | 1271817.6432
72 | 2731002.3202 | 1271764.3282 | 2730991.4922 | 1271763.3886
73 | 2730877.9209 | 1271830.4309 | 2730892.7019 | 1271847.7651
74 | 2730877.9209 | 1271830.4309 | 2730874.3278 | 1271837.3913 | 2730854.7462 | 1271866.6743 | 2730835.235 | 1271893.6466
75 | 2730913.3599 | 1271868.5841 | 2730901.3233 | 1271857.8759 | 2730892.7019 | 1271847.7651
76 | 2730832.2789 | 1271897.7331 | 2730835.235 | 1271893.6466
77 | 2730832.2789 | 1271897.7331 | 2730825.6044 | 1271906.9601
78 | 2730825.6044 | 1271906.9601 | 2730816.5808 | 1271919.4344
79 | 2730913.3599 | 1271868.5841 | 2730916.2215 | 1271871.1299 | 2730971.3328 | 1271908.5712

## bus_geodata
| x | y | coords
0 | 2730632.4296 | 1271308.9758
1 | 2730646.0702 | 1271339.2429
2 | 2730613.2846 | 1271300.2858
3 | 2730658.4773 | 1271351.6816
4 | 2730662.5687 | 1271360.0331
5 | 2730663.7514 | 1271362.4473
6 | 2730663.772 | 1271362.4894
7 | 2730737.8689 | 1271385.2492
8 | 2730732.5035 | 1271373.8658
9 | 2730743.3831 | 1271396.9482
10 | 2730727.0707 | 1271362.3395
11 | 2730728.298 | 1271413.7617
12 | 2730749.3571 | 1271389.6984
13 | 2730717.1447 | 1271341.2804
14 | 2730719.8851 | 1271423.1385
15 | 2730765.3148 | 1271370.333
16 | 2730711.9296 | 1271330.2161
17 | 2730709.1315 | 1271435.5268
18 | 2730799.515 | 1271328.8294
19 | 2730707.9274 | 1271321.725
20 | 2730688.5009 | 1271425.5163
21 | 2730706.2537 | 1271439.0301
22 | 2730808.427 | 1271318.0143
23 | 2730610.2501 | 1271258.5826
24 | 2730610.4475 | 1271257.9481
25 | 2730616.1527 | 1271239.6053
26 | 2730731.5787 | 1271307.5815
27 | 2730701.912 | 1271308.9554
28 | 2730734.8304 | 1271303.2256
29 | 2730692.0173 | 1271287.9632
30 | 2730617.9332 | 1271240.0784
31 | 2730648.9383 | 1271244.237
32 | 2730669.6748 | 1271240.5678
33 | 2730708.35 | 1271227.925
34 | 2730680.4309 | 1271263.3848
35 | 2730690.0772 | 1271283.8477
36 | 2730682.1581 | 1271267.0487
37 | 2730736.8026 | 1271300.5836
38 | 2730748.7476 | 1271284.582
39 | 2730716.2816 | 1271225.3322
40 | 2730729.5446 | 1271220.9966
41 | 2730673.2236 | 1271381.5378
42 | 2730790.2202 | 1271201.1627
43 | 2730845.9877 | 1271182.9351
44 | 2730777.1795 | 1271205.4248
45 | 2730774.8377 | 1271225.9991
46 | 2730740.7325 | 1271217.3393
47 | 2730773.8442 | 1271234.7282
48 | 2730787.1547 | 1271255.7758
49 | 2730885.8261 | 1271245.0878
50 | 2730874.4575 | 1271256.06
51 | 2730873.2321 | 1271257.2427
52 | 2730871.9763 | 1271258.4547
53 | 2730850.9918 | 1271277.8455
54 | 2730850.94 | 1271277.8929
55 | 2730832.2034 | 1271295.0885
56 | 2730830.1642 | 1271296.9599
57 | 2730684.2004 | 1271405.1566
58 | 2730693.1691 | 1271454.9588
59 | 2730682.6618 | 1271401.6503
60 | 2730757.5642 | 1271518.7778
61 | 2730767.3057 | 1271713.3836
62 | 2731100.9147 | 1271673.7271
63 | 2731083.2433 | 1271771.3504
64 | 2731278.9499 | 1271613.2892
65 | 2731003.2815 | 1271764.4117
66 | 2730782.9335 | 1271718.3909
67 | 2730897.578 | 1271750.6125
68 | 2730951.8068 | 1271759.343
69 | 2730884.5404 | 1271817.6432
70 | 2730991.4922 | 1271763.3886
71 | 2730877.9209 | 1271830.4309
72 | 2731002.3202 | 1271764.3282
73 | 2730892.7019 | 1271847.7651
74 | 2730835.235 | 1271893.6466
75 | 2730832.2789 | 1271897.7331
76 | 2730825.6044 | 1271906.9601
77 | 2730816.5808 | 1271919.4344
78 | 2730913.3599 | 1271868.5841
79 | 2730971.3328 | 1271908.5712
80 | 2730674.7146 | 1271384.5407
81 | 2730743.3831 | 1271396.9482

## line_std_types
| c_nf_per_km | r_ohm_per_km | x_ohm_per_km | max_i_ka | type | q_mm2 | alpha | voltage_rating
NAYY 4x50 SE | 210 | 0.642 | 0.083 | 0.142 | cs | 50 | 0.00403 | LV
NAYY 4x120 SE | 264 | 0.225 | 0.08 | 0.242 | cs | 120 | 0.00403 | LV
NAYY 4x150 SE | 261 | 0.208 | 0.08 | 0.27 | cs | 150 | 0.00403 | LV
NA2XS2Y 1x95 RM/25 12/20 kV | 216 | 0.313 | 0.132 | 0.252 | cs | 95 | 0.00403 | MV
NA2XS2Y 1x185 RM/25 12/20 kV | 273 | 0.161 | 0.117 | 0.362 | cs | 185 | 0.00403 | MV
NA2XS2Y 1x240 RM/25 12/20 kV | 304 | 0.122 | 0.112 | 0.421 | cs | 240 | 0.00403 | MV
NA2XS2Y 1x95 RM/25 6/10 kV | 315 | 0.313 | 0.123 | 0.249 | cs | 95 | 0.00403 | MV
NA2XS2Y 1x185 RM/25 6/10 kV | 406 | 0.161 | 0.11 | 0.358 | cs | 185 | 0.00403 | MV
NA2XS2Y 1x240 RM/25 6/10 kV | 456 | 0.122 | 0.105 | 0.416 | cs | 240 | 0.00403 | MV
NA2XS2Y 1x150 RM/25 12/20 kV | 250 | 0.206 | 0.116 | 0.319 | cs | 150 | 0.00403 | MV
NA2XS2Y 1x120 RM/25 12/20 kV | 230 | 0.253 | 0.119 | 0.283 | cs | 120 | 0.00403 | MV
NA2XS2Y 1x70 RM/25 12/20 kV | 190 | 0.443 | 0.132 | 0.22 | cs | 70 | 0.00403 | MV
NA2XS2Y 1x150 RM/25 6/10 kV | 360 | 0.206 | 0.11 | 0.315 | cs | 150 | 0.00403 | MV
NA2XS2Y 1x120 RM/25 6/10 kV | 340 | 0.253 | 0.113 | 0.28 | cs | 120 | 0.00403 | MV
NA2XS2Y 1x70 RM/25 6/10 kV | 280 | 0.443 | 0.123 | 0.217 | cs | 70 | 0.00403 | MV
N2XS(FL)2Y 1x120 RM/35 64/110 kV | 112 | 0.153 | 0.166 | 0.366 | cs | 120 | 0.00393 | HV
N2XS(FL)2Y 1x185 RM/35 64/110 kV | 125 | 0.099 | 0.156 | 0.457 | cs | 185 | 0.00393 | HV
N2XS(FL)2Y 1x240 RM/35 64/110 kV | 135 | 0.075 | 0.149 | 0.526 | cs | 240 | 0.00393 | HV
N2XS(FL)2Y 1x300 RM/35 64/110 kV | 144 | 0.06 | 0.144 | 0.588 | cs | 300 | 0.00393 | HV
15-AL1/3-ST1A 0.4 | 11 | 1.8769 | 0.35 | 0.105 | ol | 16 | 0.00403 | LV
24-AL1/4-ST1A 0.4 | 11.25 | 1.2012 | 0.335 | 0.14 | ol | 24 | 0.00403 | LV
48-AL1/8-ST1A 0.4 | 12.2 | 0.5939 | 0.3 | 0.21 | ol | 48 | 0.00403 | LV
94-AL1/15-ST1A 0.4 | 13.2 | 0.306 | 0.29 | 0.35 | ol | 94 | 0.00403 | LV
34-AL1/6-ST1A 10.0 | 9.7 | 0.8342 | 0.36 | 0.17 | ol | 34 | 0.00403 | MV
48-AL1/8-ST1A 10.0 | 10.1 | 0.5939 | 0.35 | 0.21 | ol | 48 | 0.00403 | MV
70-AL1/11-ST1A 10.0 | 10.4 | 0.4132 | 0.339 | 0.29 | ol | 70 | 0.00403 | MV
94-AL1/15-ST1A 10.0 | 10.75 | 0.306 | 0.33 | 0.35 | ol | 94 | 0.00403 | MV
122-AL1/20-ST1A 10.0 | 11.1 | 0.2376 | 0.323 | 0.41 | ol | 122 | 0.00403 | MV
149-AL1/24-ST1A 10.0 | 11.25 | 0.194 | 0.315 | 0.47 | ol | 149 | 0.00403 | MV
34-AL1/6-ST1A 20.0 | 9.15 | 0.8342 | 0.382 | 0.17 | ol | 34 | 0.00403 | MV
48-AL1/8-ST1A 20.0 | 9.5 | 0.5939 | 0.372 | 0.21 | ol | 48 | 0.00403 | MV
70-AL1/11-ST1A 20.0 | 9.7 | 0.4132 | 0.36 | 0.29 | ol | 70 | 0.00403 | MV
94-AL1/15-ST1A 20.0 | 10 | 0.306 | 0.35 | 0.35 | ol | 94 | 0.00403 | MV
122-AL1/20-ST1A 20.0 | 10.3 | 0.2376 | 0.344 | 0.41 | ol | 122 | 0.00403 | MV
149-AL1/24-ST1A 20.0 | 10.5 | 0.194 | 0.337 | 0.47 | ol | 149 | 0.00403 | MV
184-AL1/30-ST1A 20.0 | 10.75 | 0.1571 | 0.33 | 0.535 | ol | 184 | 0.00403 | MV
243-AL1/39-ST1A 20.0 | 11 | 0.1188 | 0.32 | 0.645 | ol | 243 | 0.00403 | MV
48-AL1/8-ST1A 110.0 | 8 | 0.5939 | 0.46 | 0.21 | ol | 48 | 0.00403 | HV
70-AL1/11-ST1A 110.0 | 8.4 | 0.4132 | 0.45 | 0.29 | ol | 70 | 0.00403 | HV
94-AL1/15-ST1A 110.0 | 8.65 | 0.306 | 0.44 | 0.35 | ol | 94 | 0.00403 | HV
122-AL1/20-ST1A 110.0 | 8.5 | 0.2376 | 0.43 | 0.41 | ol | 122 | 0.00403 | HV
149-AL1/24-ST1A 110.0 | 8.75 | 0.194 | 0.41 | 0.47 | ol | 149 | 0.00403 | HV
184-AL1/30-ST1A 110.0 | 8.8 | 0.1571 | 0.4 | 0.535 | ol | 184 | 0.00403 | HV
243-AL1/39-ST1A 110.0 | 9 | 0.1188 | 0.39 | 0.645 | ol | 243 | 0.00403 | HV
305-AL1/39-ST1A 110.0 | 9.2 | 0.0949 | 0.38 | 0.74 | ol | 305 | 0.00403 | HV
490-AL1/64-ST1A 110.0 | 9.75 | 0.059 | 0.37 | 0.96 | ol | 490 | 0.00403 | HV
679-AL1/86-ST1A 110.0 | 9.95 | 0.042 | 0.36 | 1.15 | ol | 679 | 0.00403 | HV
490-AL1/64-ST1A 220.0 | 10 | 0.059 | 0.285 | 0.96 | ol | 490 | 0.00403 | HV
679-AL1/86-ST1A 220.0 | 11.7 | 0.042 | 0.275 | 1.15 | ol | 679 | 0.00403 | HV
490-AL1/64-ST1A 380.0 | 11 | 0.059 | 0.253 | 0.96 | ol | 490 | 0.00403 | HV
679-AL1/86-ST1A 380.0 | 14.6 | 0.042 | 0.25 | 1.15 | ol | 679 | 0.00403 | HV

## trafo_std_types
| i0_percent | pfe_kw | vkr_percent | sn_mva | vn_lv_kv | vn_hv_kv | vk_percent | shift_degree | vector_group | tap_side | tap_neutral | tap_min | tap_max | tap_step_degree | tap_step_percent | tap_phase_shifter
160 MVA 380/110 kV | 0.06 | 60 | 0.25 | 160 | 110 | 380 | 12.2 | 0 | Yy0 | hv | 0 | -9 | 9 | 0 | 1.5 | FALSE
100 MVA 220/110 kV | 0.06 | 55 | 0.26 | 100 | 110 | 220 | 12 | 0 | Yy0 | hv | 0 | -9 | 9 | 0 | 1.5 | FALSE
63 MVA 110/20 kV | 0.04 | 22 | 0.32 | 63 | 20 | 110 | 18 | 150 | YNd5 | hv | 0 | -9 | 9 | 0 | 1.5 | FALSE
40 MVA 110/20 kV | 0.05 | 18 | 0.34 | 40 | 20 | 110 | 16.2 | 150 | YNd5 | hv | 0 | -9 | 9 | 0 | 1.5 | FALSE
25 MVA 110/20 kV | 0.07 | 14 | 0.41 | 25 | 20 | 110 | 12 | 150 | YNd5 | hv | 0 | -9 | 9 | 0 | 1.5 | FALSE
63 MVA 110/10 kV | 0.04 | 22 | 0.32 | 63 | 10 | 110 | 18 | 150 | YNd5 | hv | 0 | -9 | 9 | 0 | 1.5 | FALSE
40 MVA 110/10 kV | 0.05 | 18 | 0.34 | 40 | 10 | 110 | 16.2 | 150 | YNd5 | hv | 0 | -9 | 9 | 0 | 1.5 | FALSE
25 MVA 110/10 kV | 0.07 | 14 | 0.41 | 25 | 10 | 110 | 12 | 150 | YNd5 | hv | 0 | -9 | 9 | 0 | 1.5 | FALSE
0.25 MVA 20/0.4 kV | 0.32 | 0.8 | 1.44 | 0.25 | 0.4 | 20 | 6 | 150 | Yzn5 | hv | 0 | -2 | 2 | 0 | 2.5 | FALSE
0.4 MVA 20/0.4 kV | 0.3375 | 1.35 | 1.425 | 0.4 | 0.4 | 20 | 6 | 150 | Dyn5 | hv | 0 | -2 | 2 | 0 | 2.5 | FALSE
0.63 MVA 20/0.4 kV | 0.2619 | 1.65 | 1.206 | 0.63 | 0.4 | 20 | 6 | 150 | Dyn5 | hv | 0 | -2 | 2 | 0 | 2.5 | FALSE
0.25 MVA 10/0.4 kV | 0.24 | 0.6 | 1.2 | 0.25 | 0.4 | 10 | 4 | 150 | Dyn5 | hv | 0 | -2 | 2 | 0 | 2.5 | FALSE
0.4 MVA 10/0.4 kV | 0.2375 | 0.95 | 1.325 | 0.4 | 0.4 | 10 | 4 | 150 | Dyn5 | hv | 0 | -2 | 2 | 0 | 2.5 | FALSE
0.63 MVA 10/0.4 kV | 0.1873 | 1.18 | 1.0794 | 0.63 | 0.4 | 10 | 4 | 150 | Dyn5 | hv | 0 | -2 | 2 | 0 | 2.5 | FALSE

## trafo3w_std_types
| sn_hv_mva | sn_mv_mva | sn_lv_mva | vn_hv_kv | vn_mv_kv | vn_lv_kv | vk_hv_percent | vk_mv_percent | vk_lv_percent | vkr_hv_percent | vkr_mv_percent | vkr_lv_percent | pfe_kw | i0_percent | shift_mv_degree | shift_lv_degree | vector_group | tap_side | tap_neutral | tap_min | tap_max | tap_step_percent
63/25/38 MVA 110/20/10 kV | 63 | 25 | 38 | 110 | 20 | 10 | 10.4 | 10.4 | 10.4 | 0.28 | 0.32 | 0.35 | 35 | 0.89 | 0 | 0 | YN0yn0yn0 | hv | 0 | -10 | 10 | 1.2
63/25/38 MVA 110/10/10 kV | 63 | 25 | 38 | 110 | 10 | 10 | 10.4 | 10.4 | 10.4 | 0.28 | 0.32 | 0.35 | 35 | 0.89 | 0 | 0 | YN0yn0yn0 | hv | 0 | -10 | 10 | 1.2

## fuse_std_types
| fuse_type | i_rated_a | t_avg | t_min | t_total | x_avg | x_min | x_total
HV 100A | HV 100A | 100 | 0 | [10.0, 3.64, 0.854, 0.281, 0.1, 0.0531, 0.022, 0.01] | [10.0, 4.267, 1.21, 0.403, 0.1, 0.058, 0.022, 0.01] | 0 | [300.0, 350.0, 450.0, 550.0, 700.0, 850.0, 1200.0, 1752.0] | [600.0, 700.0, 900.0, 1150.0, 1665.0, 2000.0, 3000.0, 4313.0]
HV 10A | HV 10A | 10 | 0 | [10.0, 1675.0, 0.344, 0.156, 0.1, 0.0417, 0.0171, 0.01] | [10.0, 1.3, 0.3, 0.155, 0.1, 0.0555, 0.023, 0.01] | 0 | [30.0, 32.0, 35.0, 37.0, 39.0, 50.0, 70.0, 88.0] | [60.0, 70.0, 80.0, 87.0, 94.0, 110.0, 150.0, 216.0]
HV 125A | HV 125A | 125 | 0 | [10.0, 1.82, 0.344, 0.1, 0.0467, 0.0269, 0.01] | [10.0, 2.478, 0.426, 0.1, 0.0427, 0.0211, 0.01] | 0 | [375.0, 500.0, 700.0, 925.0, 1200.0, 1500.0, 2341.0] | [750.0, 1000.0, 1500.0, 2200.0, 3000.0, 4000.0, 5765.0]
HV 160A | HV 160A | 160 | 0 | [10.0, 4.15, 1.03, 0.198, 0.1, 0.051, 0.0172, 0.01] | [10.0, 2.3, 0.734, 0.274, 0.1, 0.046, 0.0177, 0.01] | 0 | [480.0, 550.0, 700.0, 1000.0, 1260.0, 1600.0, 2500.0, 3227.0] | [960.0, 1300.0, 1700.0, 2200.0, 2996.0, 4000.0, 6000.0, 7946.0]
HV 16A | HV 16A | 16 | 0 | [10.0, 0.352, 0.164, 0.1, 0.0649, 0.0342, 0.01] | [10.0, 2.34, 0.722, 0.181, 0.1, 0.055, 0.0296, 0.01] | 0 | [48.0, 60.0, 65.0, 71.0, 80.0, 100.0, 162.0] | [96.0, 110.0, 125.0, 150.0, 168.0, 200.0, 250.0, 398.0]
HV 200A | HV 200A | 200 | 0 | [10.0, 4.267, 1.21, 0.403, 0.1, 0.058, 0.022, 0.01] | [10.0, 3.73, 1.654, 0.328, 0.1, 0.0531, 0.019, 0.01] | 0 | [600.0, 700.0, 900.0, 1150.0, 1665.0, 2000.0, 3000.0, 4313.0] | [1200.0, 1500.0, 1800.0, 2700.0, 3960.0, 5000.0, 7500.0, 10620.0]
HV 20A | HV 20A | 20 | 0 | [10.0, 1.3, 0.3, 0.155, 0.1, 0.0555, 0.023, 0.01] | [10.0, 1.3, 0.161, 0.1, 0.0611, 0.0399, 0.0141, 0.01] | 0 | [60.0, 70.0, 80.0, 87.0, 94.0, 110.0, 150.0, 216.0] | [120.0, 150.0, 200.0, 223.0, 260.0, 300.0, 450.0, 532.0]
HV 25A | HV 25A | 25 | 0 | [10.0, 2.512, 0.833, 0.299, 0.1, 0.0372, 0.0223, 0.01] | [10.0, 3.125, 0.597, 0.198, 0.1, 0.0378, 0.022, 0.01] | 0 | [75.0, 82.0, 90.0, 100.0, 124.0, 170.0, 200.0, 289.0] | [150.0, 170.0, 210.0, 250.0, 294.0, 400.0, 500.0, 711.0]
HV 31.5A | HV 31.5A | 31.5 | 0 | [10.0, 2.34, 0.722, 0.181, 0.1, 0.055, 0.0296, 0.01] | [10.0, 2.84, 0.368, 0.164, 0.1, 0.0621, 0.0378, 0.0195, 0.01] | 0 | [95.0, 110.0, 125.0, 150.0, 165.0, 200.0, 250.0, 390.0] | [189.0, 220.0, 300.0, 350.0, 393.0, 450.0, 530.0, 700.0, 960.0]
HV 40A | HV 40A | 40 | 0 | [10.0, 1.3, 0.161, 0.1, 0.0611, 0.0399, 0.0141, 0.01] | [10.0, 2.05, 0.369, 0.198, 0.1, 0.051, 0.0298, 0.01] | 0 | [120.0, 150.0, 200.0, 223.0, 260.0, 300.0, 450.0, 532.0] | [240.0, 300.0, 400.0, 450.0, 530.0, 650.0, 800.0, 1311.0]
HV 50A | HV 50A | 50 | 0 | [10.0, 3.215, 0.597, 0.198, 0.1, 0.0378, 0.022, 0.01] | [10.0, 3.64, 0.854, 0.281, 0.1, 0.0531, 0.022, 0.01] | 0 | [150.0, 170.0, 210.0, 250.0, 294.0, 400.0, 500.0, 711.0] | [300.0, 350.0, 450.0, 550.0, 700.0, 850.0, 1200.0, 1752.0]
HV 6.3A | HV 6.3A | 6.3 | 0 | [10.0, 1.39, 0.344, 0.168, 0.1, 0.056, 0.0263, 0.01] | [10.0, 1.711, 0.516, 0.198, 0.1, 0.0634, 0.0303, 0.01] | 0 | [19.0, 19.5, 20.4, 20.8, 22.0, 25.0, 32.0, 48.0] | [38.0, 40.0, 43.0, 48.0, 53.0, 60.0, 75.0, 118.0]
HV 63A | HV 63A | 63 | 0 | [10.0, 2.84, 0.368, 0.164, 0.1, 0.0621, 0.0378, 0.0195, 0.01] | [10.0, 1.82, 0.344, 0.1, 0.0467, 0.0269, 0.01] | 0 | [189.0, 220.0, 300.0, 350.0, 393.0, 450.0, 530.0, 700.0, 961.0] | [378.0, 500.0, 700.0, 934.0, 1200.0, 1500.0, 2366.0]
HV 80A | HV 80A | 80 | 0 | [10.0, 2.05, 0.369, 0.198, 0.1, 0.051, 0.0298, 0.01] | [10.0, 4.15, 1.03, 0.198, 0.1, 0.051, 0.0172, 0.01] | 0 | [240.0, 300.0, 400.0, 450.0, 530.0, 650.0, 800.0, 1311.0] | [480.0, 550.0, 700.0, 1000.0, 1260.0, 1600.0, 2500.0, 3227.0]
Siemens NH-1-100 | Siemens NH-1-100 | 100 | [5400.0, 2000.0, 400.0, 20.0, 1.0, 0.2, 0.012, 0.004] | 0 | 0 | [150.0, 190.0, 250.0, 430.0, 900.0, 1250.0, 2700.0, 3600.0] | 0 | 0
Siemens NH-1-125 | Siemens NH-1-125 | 125 | [4800.0, 120.0, 7.0, 0.1, 0.004] | 0 | 0 | [180.0, 400.0, 740.0, 2000.0, 4250.0] | 0 | 0
Siemens NH-1-16 | Siemens NH-1-16 | 16 | [4000.0, 400.0, 2.0, 0.1, 0.04, 0.01] | 0 | 0 | [26.0, 35.0, 75.0, 150.0, 200.0, 300.0] | 0 | 0
Siemens NH-1-160 | Siemens NH-1-160 | 160 | [4800.0, 120.0, 7.0, 0.1, 0.004] | 0 | 0 | [210.0, 500.0, 900.0, 2300.0, 5000.0] | 0 | 0
Siemens NH-1-25 | Siemens NH-1-25 | 25 | [4000.0, 1000.0, 10.0, 0.2, 0.02, 0.01] | 0 | 0 | [40.0, 50.0, 100.0, 210.0, 400.0, 500.0] | 0 | 0
Siemens NH-1-50 | Siemens NH-1-50 | 50 | [4000.0, 40.0, 4.0, 1.0, 0.02, 0.01] | 0 | 0 | [86.0, 200.0, 300.0, 400.0, 1000.0, 1280.0] | 0 | 0
Siemens NH-1-63 | Siemens NH-1-63 | 63 | [4000.0, 100.0, 10.0, 2.0, 0.04, 0.01] | 0 | 0 | [100.0, 200.0, 300.0, 400.0, 1000.0, 1500.0] | 0 | 0
Siemens NH-1-80 | Siemens NH-1-80 | 80 | [4800.0, 120.0, 7.0, 0.1, 0.01] | 0 | 0 | [150.58, 250.0, 450.0, 1150.0, 2470.0] | 0 | 0
Siemens NH-2-1000 | Siemens NH-2-1000 | 1000 | [4800.0, 120.0, 7.0, 0.1, 0.004] | 0 | 0 | [1900.0, 3500.0, 8400.0, 24000.0, 52000.0] | 0 | 0
Siemens NH-2-200 | Siemens NH-2-200 | 200 | [4800.0, 120.0, 7.0, 0.1, 0.004] | 0 | 0 | [280.0, 650.0, 1200.0, 3000.0, 7000.0] | 0 | 0
Siemens NH-2-224 | Siemens NH-2-224 | 224 | [4800.0, 120.0, 7.0, 0.2, 0.04, 0.004] | 0 | 0 | [400.0, 750.0, 1453.0, 3025.0, 4315.0, 7600.0] | 0 | 0
Siemens NH-2-250 | Siemens NH-2-250 | 250 | [4800.0, 120.0, 7.0, 0.1, 0.004] | 0 | 0 | [450.0, 800.0, 1650.0, 4000.0, 8500.0] | 0 | 0
Siemens NH-2-315 | Siemens NH-2-315 | 315 | [4800.0, 120.0, 7.0, 0.1, 0.004] | 0 | 0 | [550.0, 920.0, 1900.0, 5000.0, 11000.0] | 0 | 0
Siemens NH-2-355 | Siemens NH-2-355 | 355 | [4800.0, 120.0, 6.0, 0.1, 0.004] | 0 | 0 | [650.0, 1116.27, 2350.0, 5840.0, 12790.0] | 0 | 0
Siemens NH-2-400 | Siemens NH-2-400 | 400 | [4800.0, 120.0, 7.0, 0.1, 0.004] | 0 | 0 | [720.0, 1350.0, 2800.0, 6500.0, 15000.0] | 0 | 0
Siemens NH-2-425 | Siemens NH-2-425 | 425 | [4800.0, 120.0, 7.0, 0.1, 0.004] | 0 | 0 | [850.0, 1500.0, 3050.0, 7500.0, 16500.0] | 0 | 0
Siemens NH-2-630 | Siemens NH-2-630 | 630 | [4800.0, 120.0, 7.0, 0.1, 0.004] | 0 | 0 | [1200.0, 2000.0, 4800.0, 12000.0, 26000.0] | 0 | 0

## dtypes
| element | column | dtype
0 | bus | name | object
1 | bus | vn_kv | float64
2 | bus | type | object
3 | bus | zone | object
4 | bus | in_service | bool
5 | load | name | object
6 | load | bus | uint32
7 | load | p_mw | float64
8 | load | q_mvar | float64
9 | load | const_z_percent | float64
10 | load | const_i_percent | float64
11 | load | sn_mva | float64
12 | load | scaling | float64
13 | load | in_service | bool
14 | load | type | object
15 | ext_grid | name | object
16 | ext_grid | bus | uint32
17 | ext_grid | vm_pu | float64
18 | ext_grid | va_degree | float64
19 | ext_grid | slack_weight | float64
20 | ext_grid | in_service | bool
21 | line | name | object
22 | line | std_type | object
23 | line | from_bus | uint32
24 | line | to_bus | uint32
25 | line | length_km | float64
26 | line | r_ohm_per_km | float64
27 | line | x_ohm_per_km | float64
28 | line | c_nf_per_km | float64
29 | line | g_us_per_km | float64
30 | line | max_i_ka | float64
31 | line | df | float64
32 | line | parallel | uint32
33 | line | type | object
34 | line | in_service | bool
35 | trafo | name | object
36 | trafo | std_type | object
37 | trafo | hv_bus | uint32
38 | trafo | lv_bus | uint32
39 | trafo | sn_mva | float64
40 | trafo | vn_hv_kv | float64
41 | trafo | vn_lv_kv | float64
42 | trafo | vk_percent | float64
43 | trafo | vkr_percent | float64
44 | trafo | pfe_kw | float64
45 | trafo | i0_percent | float64
46 | trafo | shift_degree | float64
47 | trafo | tap_side | object
48 | trafo | tap_neutral | int32
49 | trafo | tap_min | int32
50 | trafo | tap_max | int32
51 | trafo | tap_step_percent | float64
52 | trafo | tap_step_degree | float64
53 | trafo | tap_pos | int32
54 | trafo | tap_phase_shifter | bool
55 | trafo | parallel | uint32
56 | trafo | df | float64
57 | trafo | in_service | bool
58 | line_geodata | coords | object
59 | bus_geodata | x | float64
60 | bus_geodata | y | float64
61 | bus_geodata | coords | object

## parameters
| version | format_version | converged | OPF_converged | name | f_hz | sn_mva
0 | 2.14.6 | 2.14.0 | FALSE | FALSE |  | 50 | 1