## bus
| name | vn_kv | type | zone | in_service
0 | bus_LV_4891-19_1_2_node_68 | 0.4 | n |  | TRUE
1 | bus_LV_4891-19_1_2_node_69 | 0.4 | n |  | TRUE
2 | bus_LV_4891-19_1_2_node_18 | 0.4 | n |  | TRUE
3 | bus_LV_4891-19_1_2_node_19 | 0.4 | n |  | TRUE
4 | bus_LV_4891-19_1_2_node_20 | 0.4 | n |  | TRUE
5 | bus_LV_4891-19_1_2_node_21 | 0.4 | n |  | TRUE
6 | bus_LV_4891-19_1_2_node_22 | 0.4 | n |  | TRUE
7 | bus_LV_4891-19_1_2_node_34 | 0.4 | n |  | TRUE
8 | bus_LV_4891-19_1_2_node_43 | 0.4 | n |  | TRUE
9 | bus_LV_4891-19_1_2_node_41 | 0.4 | n |  | TRUE
10 | bus_LV_4891-19_1_2_node_35 | 0.4 | n |  | TRUE
11 | bus_LV_4891-19_1_2_node_53 | 0.4 | n |  | TRUE
12 | bus_LV_4891-19_1_2_node_42 | 0.4 | n |  | TRUE
13 | bus_LV_4891-19_1_2_node_23 | 0.4 | n |  | TRUE
14 | bus_LV_4891-19_1_2_node_24 | 0.4 | n |  | TRUE
15 | bus_LV_4891-19_1_2_node_25 | 0.4 | n |  | TRUE
16 | bus_LV_4891-19_1_2_node_26 | 0.4 | n |  | TRUE
17 | bus_LV_4891-19_1_2_node_27 | 0.4 | n |  | TRUE
18 | bus_LV_4891-19_1_2_node_28 | 0.4 | n |  | TRUE
19 | bus_LV_4891-19_1_2_node_60 | 0.4 | n |  | TRUE
20 | bus_LV_4891-19_1_2_node_36 | 0.4 | n |  | TRUE
21 | bus_LV_4891-19_1_2_node_55 | 0.4 | n |  | TRUE
22 | bus_LV_4891-19_1_2_node_40 | 0.4 | n |  | TRUE
23 | bus_LV_4891-19_1_2_node_50 | 0.4 | n |  | TRUE
24 | bus_LV_4891-19_1_2_node_56 | 0.4 | n |  | TRUE
25 | bus_LV_4891-19_1_2_node_29 | 0.4 | n |  | TRUE
26 | bus_LV_4891-19_1_2_node_30 | 0.4 | n |  | TRUE
27 | bus_LV_4891-19_1_2_node_31 | 0.4 | n |  | TRUE
28 | bus_LV_4891-19_1_2_node_32 | 0.4 | n |  | TRUE
29 | bus_LV_4891-19_1_2_node_33 | 0.4 | n |  | TRUE
30 | bus_LV_4891-19_1_2_node_47 | 0.4 | n |  | TRUE
31 | bus_LV_4891-19_1_2_node_44 | 0.4 | n |  | TRUE
32 | bus_LV_4891-19_1_2_node_52 | 0.4 | n |  | TRUE
33 | bus_LV_4891-19_1_2_node_49 | 0.4 | n |  | TRUE
34 | bus_LV_4891-19_1_2_node_45 | 0.4 | n |  | TRUE
35 | bus_LV_4891-19_1_2_node_110 | 0.4 | n |  | TRUE
36 | bus_LV_4891-19_1_2_node_111 | 0.4 | n |  | TRUE
37 | bus_LV_4891-19_1_2_node_37 | 0.4 | n |  | TRUE
38 | bus_LV_4891-19_1_2_node_38 | 0.4 | n |  | TRUE
39 | bus_LV_4891-19_1_2_node_39 | 0.4 | n |  | TRUE
40 | bus_LV_4891-19_1_2_node_66 | 0.4 | n |  | TRUE
41 | bus_LV_4891-19_1_2_node_54 | 0.4 | n |  | TRUE
42 | bus_LV_4891-19_1_2_node_59 | 0.4 | n |  | TRUE
43 | bus_LV_4891-19_1_2_node_57 | 0.4 | n |  | TRUE
44 | bus_LV_4891-19_1_2_node_75 | 0.4 | n |  | TRUE
45 | bus_LV_4891-19_1_2_node_58 | 0.4 | n |  | TRUE
46 | bus_LV_4891-19_1_2_node_51 | 0.4 | n |  | TRUE
47 | bus_LV_4891-19_1_2_node_48 | 0.4 | n |  | TRUE
48 | bus_LV_4891-19_1_2_node_46 | 0.4 | n |  | TRUE
49 | bus_LV_4891-19_1_2_node_73 | 0.4 | n |  | TRUE
50 | bus_LV_4891-19_1_2_node_74 | 0.4 | n |  | TRUE
51 | bus_LV_4891-19_1_2_node_64 | 0.4 | n |  | TRUE
52 | bus_LV_4891-19_1_2_node_62 | 0.4 | n |  | TRUE
53 | bus_LV_4891-19_1_2_node_67 | 0.4 | n |  | TRUE
54 | bus_LV_4891-19_1_2_node_71 | 0.4 | n |  | TRUE
55 | bus_LV_4891-19_1_2_node_61 | 0.4 | n |  | TRUE
56 | bus_LV_4891-19_1_2_node_65 | 0.4 | n |  | TRUE
57 | bus_LV_4891-19_1_2_node_81 | 0.4 | n |  | TRUE
58 | bus_LV_4891-19_1_2_node_82 | 0.4 | n |  | TRUE
59 | bus_LV_4891-19_1_2_node_79 | 0.4 | n |  | TRUE
60 | bus_LV_4891-19_1_2_node_70 | 0.4 | n |  | TRUE
61 | bus_LV_4891-19_1_2_node_72 | 0.4 | n |  | TRUE
62 | bus_LV_4891-19_1_2_node_76 | 0.4 | n |  | TRUE
63 | bus_LV_4891-19_1_2_node_108 | 0.4 | n |  | TRUE
64 | bus_LV_4891-19_1_2_node_107 | 0.4 | n |  | TRUE
65 | bus_LV_4891-19_1_2_node_88 | 0.4 | n |  | TRUE
66 | bus_LV_4891-19_1_2_node_89 | 0.4 | n |  | TRUE
67 | bus_LV_4891-19_1_2_node_77 | 0.4 | n |  | TRUE
68 | bus_LV_4891-19_1_2_node_78 | 0.4 | n |  | TRUE
69 | bus_LV_4891-19_1_2_node_80 | 0.4 | n |  | TRUE
70 | bus_LV_4891-19_1_2_node_99 | 0.4 | n |  | TRUE
71 | bus_LV_4891-19_1_2_node_100 | 0.4 | n |  | TRUE
72 | bus_LV_4891-19_1_2_node_83 | 0.4 | n |  | TRUE
73 | bus_LV_4891-19_1_2_node_84 | 0.4 | n |  | TRUE
74 | bus_LV_4891-19_1_2_node_104 | 0.4 | n |  | TRUE
75 | bus_LV_4891-19_1_2_node_106 | 0.4 | n |  | TRUE
76 | bus_LV_4891-19_1_2_node_85 | 0.4 | n |  | TRUE
77 | bus_LV_4891-19_1_2_node_86 | 0.4 | n |  | TRUE
78 | bus_LV_4891-19_1_2_node_87 | 0.4 | n |  | TRUE
79 | bus_LV_4891-19_1_2_node_91 | 0.4 | n |  | TRUE
80 | bus_LV_4891-19_1_2_node_92 | 0.4 | n |  | TRUE
81 | bus_LV_4891-19_1_2_node_90 | 0.4 | n |  | TRUE
82 | bus_LV_4891-19_1_2_node_97 | 0.4 | n |  | TRUE
83 | bus_LV_4891-19_1_2_node_98 | 0.4 | n |  | TRUE
84 | bus_LV_4891-19_1_2_node_93 | 0.4 | n |  | TRUE
85 | bus_LV_4891-19_1_2_node_96 | 0.4 | n |  | TRUE
86 | bus_LV_4891-19_1_2_node_94 | 0.4 | n |  | TRUE
87 | bus_LV_4891-19_1_2_node_101 | 0.4 | n |  | TRUE
88 | bus_LV_4891-19_1_2_node_103 | 0.4 | n |  | TRUE
89 | bus_LV_4891-19_1_2_node_105 | 0.4 | n |  | TRUE
90 | bus_LV_4891-19_1_2_node_112 | 0.4 | n |  | TRUE
91 | bus_LV_4891-19_1_2_node_113 | 0.4 | n |  | TRUE
92 | bus_LV_4891-19_1_2_node_114 | 0.4 | n |  | TRUE
93 | bus_LV_4891-19_1_2_node_115 | 0.4 | n |  | TRUE
94 | bus_LV_4891-19_1_2_node_116 | 0.4 | n |  | TRUE
95 | bus_LV_4891-19_1_2_node_117 | 0.4 | n |  | TRUE
96 | bus_LV_4891-19_1_2_node_118 | 0.4 | n |  | TRUE
97 | bus_LV_4891-19_1_2_node_125 | 0.4 | n |  | TRUE
98 | bus_LV_4891-19_1_2_node_129 | 0.4 | n |  | TRUE
99 | bus_LV_4891-19_1_2_node_128 | 0.4 | n |  | TRUE
100 | bus_LV_4891-19_1_2_node_119 | 0.4 | n |  | TRUE
101 | bus_LV_4891-19_1_2_node_120 | 0.4 | n |  | TRUE
102 | bus_LV_4891-19_1_2_node_121 | 0.4 | n |  | TRUE
103 | bus_LV_4891-19_1_2_node_122 | 0.4 | n |  | TRUE
104 | bus_LV_4891-19_1_2_node_123 | 0.4 | n |  | TRUE
105 | bus_LV_4891-19_1_2_node_124 | 0.4 | n |  | TRUE
106 | bus_LV_4891-19_1_2_node_126 | 0.4 | n |  | TRUE
107 | bus_LV_4891-19_1_2_node_127 | 0.4 | n |  | TRUE
108 | bus_MV_0_node_21 | 20 | n |  | TRUE

## load
| name | bus | p_mw | q_mvar | const_z_percent | const_i_percent | sn_mva | scaling | in_service | type
0 | LV_4891-19_1_2_load_68 | 0 | 0.0020408 | 0.00051148 | 0 | 0 |  | 1 | TRUE | wye
1 | LV_4891-19_1_2_load_69 | 1 | 0.0040678 | 0.0010195 | 0 | 0 |  | 1 | TRUE | wye
2 | LV_4891-19_1_2_load_18 | 2 | 0.0016333 | 0.00040934 | 0 | 0 |  | 1 | TRUE | wye
3 | LV_4891-19_1_2_load_19 | 3 | 0.00085561 | 0.00021444 | 0 | 0 |  | 1 | TRUE | wye
4 | LV_4891-19_1_2_load_20 | 4 | 0.00072248 | 0.00018107 | 0 | 0 |  | 1 | TRUE | wye
5 | LV_4891-19_1_2_load_21 | 5 | 0.0018449 | 0.00046236 | 0 | 0 |  | 1 | TRUE | wye
6 | LV_4891-19_1_2_load_43 | 8 | 0.0014962 | 0.00037499 | 0 | 0 |  | 1 | TRUE | wye
7 | LV_4891-19_1_2_load_41 | 9 | 0.00040863 | 0.00010241 | 0 | 0 |  | 1 | TRUE | wye
8 | LV_4891-19_1_2_load_35 | 10 | 0.001753 | 0.00043935 | 0 | 0 |  | 1 | TRUE | wye
9 | LV_4891-19_1_2_load_42 | 12 | 0.0010001 | 0.00025065 | 0 | 0 |  | 1 | TRUE | wye
10 | LV_4891-19_1_2_load_23 | 13 | 0.00063044 | 0.000158 | 0 | 0 |  | 1 | TRUE | wye
11 | LV_4891-19_1_2_load_24 | 14 | 0.0002618 | 6.5613e-05 | 0 | 0 |  | 1 | TRUE | wye
12 | LV_4891-19_1_2_load_26 | 16 | 0.00019432 | 4.8702e-05 | 0 | 0 |  | 1 | TRUE | wye
13 | LV_4891-19_1_2_load_28 | 18 | 0.00018512 | 4.6395e-05 | 0 | 0 |  | 1 | TRUE | wye
14 | LV_4891-19_1_2_load_60 | 19 | 0.00073701 | 0.00018471 | 0 | 0 |  | 1 | TRUE | wye
15 | LV_4891-19_1_2_load_36 | 20 | 0.00024222 | 6.0705e-05 | 0 | 0 |  | 1 | TRUE | wye
16 | LV_4891-19_1_2_load_55 | 21 | 0.00023621 | 5.9199e-05 | 0 | 0 |  | 1 | TRUE | wye
17 | LV_4891-19_1_2_load_40 | 22 | 9.3887e-05 | 2.353e-05 | 0 | 0 |  | 1 | TRUE | wye
18 | LV_4891-19_1_2_load_56 | 24 | 0.0018837 | 0.00047211 | 0 | 0 |  | 1 | TRUE | wye
19 | LV_4891-19_1_2_load_29 | 25 | 0.0021534 | 0.00053969 | 0 | 0 |  | 1 | TRUE | wye
20 | LV_4891-19_1_2_load_30 | 26 | 0.0001259 | 3.1553e-05 | 0 | 0 |  | 1 | TRUE | wye
21 | LV_4891-19_1_2_load_31 | 27 | 0.0003355 | 8.4085e-05 | 0 | 0 |  | 1 | TRUE | wye
22 | LV_4891-19_1_2_load_33 | 29 | 0.00071699 | 0.00017969 | 0 | 0 |  | 1 | TRUE | wye
23 | LV_4891-19_1_2_load_44 | 31 | 0.00031656 | 7.9337e-05 | 0 | 0 |  | 1 | TRUE | wye
24 | LV_4891-19_1_2_load_52 | 32 | 0.0001249 | 3.1303e-05 | 0 | 0 |  | 1 | TRUE | wye
25 | LV_4891-19_1_2_load_49 | 33 | 7.3627e-05 | 1.8453e-05 | 0 | 0 |  | 1 | TRUE | wye
26 | LV_4891-19_1_2_load_45 | 34 | 0.00017056 | 4.2747e-05 | 0 | 0 |  | 1 | TRUE | wye
27 | LV_4891-19_1_2_load_110 | 35 | 0.00055395 | 0.00013883 | 0 | 0 |  | 1 | TRUE | wye
28 | LV_4891-19_1_2_load_111 | 36 | 0.00054573 | 0.00013677 | 0 | 0 |  | 1 | TRUE | wye
29 | LV_4891-19_1_2_load_38 | 38 | 0.00073066 | 0.00018312 | 0 | 0 |  | 1 | TRUE | wye
30 | LV_4891-19_1_2_load_66 | 40 | 0.002944 | 0.00073784 | 0 | 0 |  | 1 | TRUE | wye
31 | LV_4891-19_1_2_load_59 | 42 | 0.0010544 | 0.00026426 | 0 | 0 |  | 1 | TRUE | wye
32 | LV_4891-19_1_2_load_75 | 44 | 0.0023334 | 0.00058481 | 0 | 0 |  | 1 | TRUE | wye
33 | LV_4891-19_1_2_load_58 | 45 | 0.00064102 | 0.00016066 | 0 | 0 |  | 1 | TRUE | wye
34 | LV_4891-19_1_2_load_51 | 46 | 0.00033289 | 8.3429e-05 | 0 | 0 |  | 1 | TRUE | wye
35 | LV_4891-19_1_2_load_48 | 47 | 0.0005862 | 0.00014691 | 0 | 0 |  | 1 | TRUE | wye
36 | LV_4891-19_1_2_load_46 | 48 | 0.00039875 | 9.9936e-05 | 0 | 0 |  | 1 | TRUE | wye
37 | LV_4891-19_1_2_load_73 | 49 | 6.8794e-05 | 1.7241e-05 | 0 | 0 |  | 1 | TRUE | wye
38 | LV_4891-19_1_2_load_64 | 51 | 0.00035036 | 8.7809e-05 | 0 | 0 |  | 1 | TRUE | wye
39 | LV_4891-19_1_2_load_67 | 53 | 0.0010571 | 0.00026494 | 0 | 0 |  | 1 | TRUE | wye
40 | LV_4891-19_1_2_load_71 | 54 | 0.0022573 | 0.00056574 | 0 | 0 |  | 1 | TRUE | wye
41 | LV_4891-19_1_2_load_61 | 55 | 0.0013333 | 0.00033416 | 0 | 0 |  | 1 | TRUE | wye
42 | LV_4891-19_1_2_load_65 | 56 | 0.00010811 | 2.7094e-05 | 0 | 0 |  | 1 | TRUE | wye
43 | LV_4891-19_1_2_load_82 | 58 | 0.00021552 | 5.4015e-05 | 0 | 0 |  | 1 | TRUE | wye
44 | LV_4891-19_1_2_load_79 | 59 | 0.00021638 | 5.4229e-05 | 0 | 0 |  | 1 | TRUE | wye
45 | LV_4891-19_1_2_load_76 | 62 | 0.0022874 | 0.00057327 | 0 | 0 |  | 1 | TRUE | wye
46 | LV_4891-19_1_2_load_108 | 63 | 0.0010871 | 0.00027246 | 0 | 0 |  | 1 | TRUE | wye
47 | LV_4891-19_1_2_load_107 | 64 | 0.0013765 | 0.00034498 | 0 | 0 |  | 1 | TRUE | wye
48 | LV_4891-19_1_2_load_88 | 65 | 0.00027137 | 6.8011e-05 | 0 | 0 |  | 1 | TRUE | wye
49 | LV_4891-19_1_2_load_89 | 66 | 0.0012656 | 0.0003172 | 0 | 0 |  | 1 | TRUE | wye
50 | LV_4891-19_1_2_load_77 | 67 | 0.0014953 | 0.00037477 | 0 | 0 |  | 1 | TRUE | wye
51 | LV_4891-19_1_2_load_78 | 68 | 0.00012171 | 3.0504e-05 | 0 | 0 |  | 1 | TRUE | wye
52 | LV_4891-19_1_2_load_80 | 69 | 0.00013386 | 3.3549e-05 | 0 | 0 |  | 1 | TRUE | wye
53 | LV_4891-19_1_2_load_99 | 70 | 0.00030657 | 7.6835e-05 | 0 | 0 |  | 1 | TRUE | wye
54 | LV_4891-19_1_2_load_100 | 71 | 7.4892e-05 | 1.877e-05 | 0 | 0 |  | 1 | TRUE | wye
55 | LV_4891-19_1_2_load_83 | 72 | 0.00022302 | 5.5894e-05 | 0 | 0 |  | 1 | TRUE | wye
56 | LV_4891-19_1_2_load_106 | 75 | 0.00017267 | 4.3275e-05 | 0 | 0 |  | 1 | TRUE | wye
57 | LV_4891-19_1_2_load_85 | 76 | 0.0002424 | 6.075e-05 | 0 | 0 |  | 1 | TRUE | wye
58 | LV_4891-19_1_2_load_86 | 77 | 0.00026515 | 6.6454e-05 | 0 | 0 |  | 1 | TRUE | wye
59 | LV_4891-19_1_2_load_87 | 78 | 0.00078039 | 0.00019559 | 0 | 0 |  | 1 | TRUE | wye
60 | LV_4891-19_1_2_load_91 | 79 | 0.0010719 | 0.00026864 | 0 | 0 |  | 1 | TRUE | wye
61 | LV_4891-19_1_2_load_92 | 80 | 0.00029384 | 7.3643e-05 | 0 | 0 |  | 1 | TRUE | wye
62 | LV_4891-19_1_2_load_90 | 81 | 0.00035982 | 9.0179e-05 | 0 | 0 |  | 1 | TRUE | wye
63 | LV_4891-19_1_2_load_97 | 82 | 0.00068866 | 0.00017259 | 0 | 0 |  | 1 | TRUE | wye
64 | LV_4891-19_1_2_load_98 | 83 | 0.00017909 | 4.4884e-05 | 0 | 0 |  | 1 | TRUE | wye
65 | LV_4891-19_1_2_load_96 | 85 | 0.00014921 | 3.7396e-05 | 0 | 0 |  | 1 | TRUE | wye
66 | LV_4891-19_1_2_load_94 | 86 | 0.00053175 | 0.00013327 | 0 | 0 |  | 1 | TRUE | wye
67 | LV_4891-19_1_2_load_101 | 87 | 0.00060708 | 0.00015215 | 0 | 0 |  | 1 | TRUE | wye
68 | LV_4891-19_1_2_load_103 | 88 | 0.00090044 | 0.00022567 | 0 | 0 |  | 1 | TRUE | wye
69 | LV_4891-19_1_2_load_105 | 89 | 0.0006598 | 0.00016536 | 0 | 0 |  | 1 | TRUE | wye
70 | LV_4891-19_1_2_load_113 | 91 | 0.000692 | 0.00017343 | 0 | 0 |  | 1 | TRUE | wye
71 | LV_4891-19_1_2_load_114 | 92 | 0.00071612 | 0.00017948 | 0 | 0 |  | 1 | TRUE | wye
72 | LV_4891-19_1_2_load_115 | 93 | 0.00039687 | 9.9465e-05 | 0 | 0 |  | 1 | TRUE | wye
73 | LV_4891-19_1_2_load_116 | 94 | 0.00016382 | 4.1058e-05 | 0 | 0 |  | 1 | TRUE | wye
74 | LV_4891-19_1_2_load_125 | 97 | 0.00018708 | 4.6886e-05 | 0 | 0 |  | 1 | TRUE | wye
75 | LV_4891-19_1_2_load_129 | 98 | 0.00067189 | 0.00016839 | 0 | 0 |  | 1 | TRUE | wye
76 | LV_4891-19_1_2_load_128 | 99 | 0.00018057 | 4.5255e-05 | 0 | 0 |  | 1 | TRUE | wye
77 | LV_4891-19_1_2_load_119 | 100 | 0.0021432 | 0.00053715 | 0 | 0 |  | 1 | TRUE | wye
78 | LV_4891-19_1_2_load_120 | 101 | 0.00047139 | 0.00011814 | 0 | 0 |  | 1 | TRUE | wye
79 | LV_4891-19_1_2_load_121 | 102 | 0.0010203 | 0.00025571 | 0 | 0 |  | 1 | TRUE | wye
80 | LV_4891-19_1_2_load_122 | 103 | 0.00017638 | 4.4205e-05 | 0 | 0 |  | 1 | TRUE | wye
81 | LV_4891-19_1_2_load_124 | 105 | 0.0006748 | 0.00016912 | 0 | 0 |  | 1 | TRUE | wye
82 | LV_4891-19_1_2_load_126 | 106 | 0.0003067 | 7.6867e-05 | 0 | 0 |  | 1 | TRUE | wye

## ext_grid
| name | bus | vm_pu | va_degree | slack_weight | in_service
0 |  | 5 | 1 | 0 | 1 | TRUE

## line
| name | std_type | from_bus | to_bus | length_km | r_ohm_per_km | x_ohm_per_km | c_nf_per_km | g_us_per_km | max_i_ka | df | parallel | type | in_service
0 | LV_4891-19_1_2_line_0 | NAYY 4x150 SE | 0 | 1 | 0.03145 | 0.208 | 0.08 | 261 | 0 | 0.27 | 1 | 1 | cs | TRUE
1 | LV_4891-19_1_2_line_1 | NAYY 4x150 SE | 1 | 60 | 0.021243 | 0.208 | 0.08 | 261 | 0 | 0.27 | 1 | 1 | cs | TRUE
2 | LV_4891-19_1_2_line_2 | NAYY 4x150 SE | 2 | 3 | 0.020307 | 0.208 | 0.08 | 261 | 0 | 0.27 | 1 | 1 | cs | TRUE
3 | LV_4891-19_1_2_line_3 | NAYY 4x150 SE | 2 | 4 | 0.0032167 | 0.208 | 0.08 | 261 | 0 | 0.27 | 1 | 1 | cs | TRUE
4 | LV_4891-19_1_2_line_4 | NAYY 4x150 SE | 3 | 5 | 0.026051 | 0.208 | 0.08 | 261 | 0 | 0.27 | 1 | 1 | cs | TRUE
5 | LV_4891-19_1_2_line_5 | NAYY 4x150 SE | 4 | 6 | 0.016421 | 0.208 | 0.08 | 261 | 0 | 0.27 | 1 | 1 | cs | TRUE
6 | LV_4891-19_1_2_line_6 | NAYY 4x150 SE | 5 | 7 | 0.13467 | 0.208 | 0.08 | 261 | 0 | 0.27 | 1 | 1 | cs | TRUE
7 | LV_4891-19_1_2_line_7 | NAYY 4x150 SE | 6 | 8 | 0.012279 | 0.208 | 0.08 | 261 | 0 | 0.27 | 1 | 1 | cs | TRUE
8 | LV_4891-19_1_2_line_8 | NAYY 4x150 SE | 6 | 9 | 0.026321 | 0.208 | 0.08 | 261 | 0 | 0.27 | 1 | 1 | cs | TRUE
9 | LV_4891-19_1_2_line_9 | NAYY 4x150 SE | 7 | 10 | 0.065786 | 0.208 | 0.08 | 261 | 0 | 0.27 | 1 | 1 | cs | TRUE
10 | LV_4891-19_1_2_line_10 | NAYY 4x150 SE | 8 | 11 | 0.013326 | 0.208 | 0.08 | 261 | 0 | 0.27 | 1 | 1 | cs | TRUE
11 | LV_4891-19_1_2_line_11 | NAYY 4x150 SE | 9 | 12 | 0.014033 | 0.208 | 0.08 | 261 | 0 | 0.27 | 1 | 1 | cs | TRUE
12 | LV_4891-19_1_2_line_12 | NAYY 4x150 SE | 10 | 35 | 0.016512 | 0.208 | 0.08 | 261 | 0 | 0.27 | 1 | 1 | cs | TRUE
13 | LV_4891-19_1_2_line_13 | NAYY 4x150 SE | 11 | 29 | 0.041231 | 0.208 | 0.08 | 261 | 0 | 0.27 | 1 | 1 | cs | TRUE
14 | LV_4891-19_1_2_line_14 | NAYY 4x150 SE | 13 | 14 | 0.006019 | 0.208 | 0.08 | 261 | 0 | 0.27 | 1 | 1 | cs | TRUE
15 | LV_4891-19_1_2_line_15 | NAYY 4x150 SE | 13 | 15 | 0.010835 | 0.208 | 0.08 | 261 | 0 | 0.27 | 1 | 1 | cs | TRUE
16 | LV_4891-19_1_2_line_16 | NAYY 4x150 SE | 14 | 16 | 0.026982 | 0.208 | 0.08 | 261 | 0 | 0.27 | 1 | 1 | cs | TRUE
17 | LV_4891-19_1_2_line_17 | NAYY 4x150 SE | 15 | 17 | 0.015613 | 0.208 | 0.08 | 261 | 0 | 0.27 | 1 | 1 | cs | TRUE
18 | LV_4891-19_1_2_line_18 | NAYY 4x150 SE | 15 | 18 | 0.0090538 | 0.208 | 0.08 | 261 | 0 | 0.27 | 1 | 1 | cs | TRUE
19 | LV_4891-19_1_2_line_19 | NAYY 4x150 SE | 16 | 19 | 0.032768 | 0.208 | 0.08 | 261 | 0 | 0.27 | 1 | 1 | cs | TRUE
20 | LV_4891-19_1_2_line_20 | NAYY 4x150 SE | 17 | 20 | 0.016356 | 0.208 | 0.08 | 261 | 0 | 0.27 | 1 | 1 | cs | TRUE
21 | LV_4891-19_1_2_line_21 | NAYY 4x150 SE | 18 | 21 | 0.017611 | 0.208 | 0.08 | 261 | 0 | 0.27 | 1 | 1 | cs | TRUE
22 | LV_4891-19_1_2_line_22 | NAYY 4x150 SE | 21 | 24 | 0.019085 | 0.208 | 0.08 | 261 | 0 | 0.27 | 1 | 1 | cs | TRUE
23 | LV_4891-19_1_2_line_23 | NAYY 4x150 SE | 22 | 23 | 0.0098722 | 0.208 | 0.08 | 261 | 0 | 0.27 | 1 | 1 | cs | TRUE
24 | LV_4891-19_1_2_line_24 | NAYY 4x150 SE | 23 | 46 | 0.044552 | 0.208 | 0.08 | 261 | 0 | 0.27 | 1 | 1 | cs | TRUE
25 | LV_4891-19_1_2_line_25 | NAYY 4x150 SE | 23 | 47 | 0.023508 | 0.208 | 0.08 | 261 | 0 | 0.27 | 1 | 1 | cs | TRUE
26 | LV_4891-19_1_2_line_26 | NAYY 4x150 SE | 24 | 43 | 0.0072369 | 0.208 | 0.08 | 261 | 0 | 0.27 | 1 | 1 | cs | TRUE
27 | LV_4891-19_1_2_line_27 | NAYY 4x150 SE | 25 | 26 | 0.032713 | 0.208 | 0.08 | 261 | 0 | 0.27 | 1 | 1 | cs | TRUE
28 | LV_4891-19_1_2_line_28 | NAYY 4x150 SE | 25 | 27 | 0.0051376 | 0.208 | 0.08 | 261 | 0 | 0.27 | 1 | 1 | cs | TRUE
29 | LV_4891-19_1_2_line_29 | NAYY 4x150 SE | 26 | 28 | 0.024572 | 0.208 | 0.08 | 261 | 0 | 0.27 | 1 | 1 | cs | TRUE
30 | LV_4891-19_1_2_line_30 | NAYY 4x150 SE | 27 | 29 | 0.022693 | 0.208 | 0.08 | 261 | 0 | 0.27 | 1 | 1 | cs | TRUE
31 | LV_4891-19_1_2_line_31 | NAYY 4x150 SE | 28 | 30 | 0.015527 | 0.208 | 0.08 | 261 | 0 | 0.27 | 1 | 1 | cs | TRUE
32 | LV_4891-19_1_2_line_32 | NAYY 4x150 SE | 28 | 31 | 0.0024833 | 0.208 | 0.08 | 261 | 0 | 0.27 | 1 | 1 | cs | TRUE
33 | LV_4891-19_1_2_line_33 | NAYY 4x150 SE | 30 | 32 | 0.016268 | 0.208 | 0.08 | 261 | 0 | 0.27 | 1 | 1 | cs | TRUE
34 | LV_4891-19_1_2_line_34 | NAYY 4x150 SE | 30 | 33 | 0.0096895 | 0.208 | 0.08 | 261 | 0 | 0.27 | 1 | 1 | cs | TRUE
35 | LV_4891-19_1_2_line_35 | NAYY 4x150 SE | 31 | 34 | 0.024959 | 0.208 | 0.08 | 261 | 0 | 0.27 | 1 | 1 | cs | TRUE
36 | LV_4891-19_1_2_line_36 | NAYY 4x150 SE | 32 | 45 | 0.021048 | 0.208 | 0.08 | 261 | 0 | 0.27 | 1 | 1 | cs | TRUE
37 | LV_4891-19_1_2_line_37 | NAYY 4x150 SE | 33 | 47 | 0.034327 | 0.208 | 0.08 | 261 | 0 | 0.27 | 1 | 1 | cs | TRUE
38 | LV_4891-19_1_2_line_38 | NAYY 4x150 SE | 34 | 48 | 0.0096293 | 0.208 | 0.08 | 261 | 0 | 0.27 | 1 | 1 | cs | TRUE
39 | LV_4891-19_1_2_line_39 | NAYY 4x150 SE | 35 | 36 | 0.011986 | 0.208 | 0.08 | 261 | 0 | 0.27 | 1 | 1 | cs | TRUE
40 | LV_4891-19_1_2_line_40 | NAYY 4x150 SE | 36 | 90 | 0.051236 | 0.208 | 0.08 | 261 | 0 | 0.27 | 1 | 1 | cs | TRUE
41 | LV_4891-19_1_2_line_41 | NAYY 4x150 SE | 37 | 38 | 0.021409 | 0.208 | 0.08 | 261 | 0 | 0.27 | 1 | 1 | cs | TRUE
42 | LV_4891-19_1_2_line_42 | NAYY 4x150 SE | 37 | 39 | 0.008522 | 0.208 | 0.08 | 261 | 0 | 0.27 | 1 | 1 | cs | TRUE
43 | LV_4891-19_1_2_line_43 | NAYY 4x150 SE | 38 | 40 | 0.015782 | 0.208 | 0.08 | 261 | 0 | 0.27 | 1 | 1 | cs | TRUE
44 | LV_4891-19_1_2_line_44 | NAYY 4x150 SE | 39 | 41 | 0.008845 | 0.208 | 0.08 | 261 | 0 | 0.27 | 1 | 1 | cs | TRUE
45 | LV_4891-19_1_2_line_45 | NAYY 4x150 SE | 39 | 42 | 0.024342 | 0.208 | 0.08 | 261 | 0 | 0.27 | 1 | 1 | cs | TRUE
46 | LV_4891-19_1_2_line_46 | NAYY 4x150 SE | 40 | 43 | 0.024137 | 0.208 | 0.08 | 261 | 0 | 0.27 | 1 | 1 | cs | TRUE
47 | LV_4891-19_1_2_line_47 | NAYY 4x150 SE | 41 | 44 | 0.020176 | 0.208 | 0.08 | 261 | 0 | 0.27 | 1 | 1 | cs | TRUE
48 | LV_4891-19_1_2_line_48 | NAYY 4x150 SE | 42 | 45 | 0.033887 | 0.208 | 0.08 | 261 | 0 | 0.27 | 1 | 1 | cs | TRUE
49 | LV_4891-19_1_2_line_49 | NAYY 4x150 SE | 43 | 53 | 0.0070147 | 0.208 | 0.08 | 261 | 0 | 0.27 | 1 | 1 | cs | TRUE
50 | LV_4891-19_1_2_line_50 | NAYY 4x150 SE | 46 | 51 | 0.021151 | 0.208 | 0.08 | 261 | 0 | 0.27 | 1 | 1 | cs | TRUE
51 | LV_4891-19_1_2_line_51 | NAYY 4x150 SE | 48 | 49 | 0.08888 | 0.208 | 0.08 | 261 | 0 | 0.27 | 1 | 1 | cs | TRUE
52 | LV_4891-19_1_2_line_52 | NAYY 4x150 SE | 49 | 50 | 0.10518 | 0.208 | 0.08 | 261 | 0 | 0.27 | 1 | 1 | cs | TRUE
53 | LV_4891-19_1_2_line_53 | NAYY 4x150 SE | 50 | 65 | 0.11471 | 0.208 | 0.08 | 261 | 0 | 0.27 | 1 | 1 | cs | TRUE
54 | LV_4891-19_1_2_line_54 | NAYY 4x150 SE | 51 | 52 | 0.02803 | 0.208 | 0.08 | 261 | 0 | 0.27 | 1 | 1 | cs | TRUE
55 | LV_4891-19_1_2_line_55 | NAYY 4x150 SE | 52 | 56 | 0.12042 | 0.208 | 0.08 | 261 | 0 | 0.27 | 1 | 1 | cs | TRUE
56 | LV_4891-19_1_2_line_56 | NAYY 4x150 SE | 52 | 55 | 0.047019 | 0.208 | 0.08 | 261 | 0 | 0.27 | 1 | 1 | cs | TRUE
57 | LV_4891-19_1_2_line_57 | NAYY 4x150 SE | 53 | 54 | 0.0045163 | 0.208 | 0.08 | 261 | 0 | 0.27 | 1 | 1 | cs | TRUE
58 | LV_4891-19_1_2_line_58 | NAYY 4x150 SE | 54 | 60 | 0.023726 | 0.208 | 0.08 | 261 | 0 | 0.27 | 1 | 1 | cs | TRUE
59 | LV_4891-19_1_2_line_59 | NAYY 4x150 SE | 56 | 57 | 0.035403 | 0.208 | 0.08 | 261 | 0 | 0.27 | 1 | 1 | cs | TRUE
60 | LV_4891-19_1_2_line_60 | NAYY 4x150 SE | 57 | 58 | 0.031997 | 0.208 | 0.08 | 261 | 0 | 0.27 | 1 | 1 | cs | TRUE
61 | LV_4891-19_1_2_line_61 | NAYY 4x150 SE | 57 | 59 | 0.030064 | 0.208 | 0.08 | 261 | 0 | 0.27 | 1 | 1 | cs | TRUE
62 | LV_4891-19_1_2_line_62 | NAYY 4x150 SE | 58 | 72 | 0.10509 | 0.208 | 0.08 | 261 | 0 | 0.27 | 1 | 1 | cs | TRUE
63 | LV_4891-19_1_2_line_63 | NAYY 4x150 SE | 59 | 67 | 0.012429 | 0.208 | 0.08 | 261 | 0 | 0.27 | 1 | 1 | cs | TRUE
64 | LV_4891-19_1_2_line_64 | NAYY 4x150 SE | 60 | 61 | 0.025077 | 0.208 | 0.08 | 261 | 0 | 0.27 | 1 | 1 | cs | TRUE
65 | LV_4891-19_1_2_line_65 | NAYY 4x150 SE | 61 | 62 | 0.0067214 | 0.208 | 0.08 | 261 | 0 | 0.27 | 1 | 1 | cs | TRUE
66 | LV_4891-19_1_2_line_66 | NAYY 4x150 SE | 61 | 63 | 0.02771 | 0.208 | 0.08 | 261 | 0 | 0.27 | 1 | 1 | cs | TRUE
67 | LV_4891-19_1_2_line_67 | NAYY 4x150 SE | 63 | 64 | 0.084926 | 0.208 | 0.08 | 261 | 0 | 0.27 | 1 | 1 | cs | TRUE
68 | LV_4891-19_1_2_line_68 | NAYY 4x150 SE | 65 | 66 | 0.0038622 | 0.208 | 0.08 | 261 | 0 | 0.27 | 1 | 1 | cs | TRUE
69 | LV_4891-19_1_2_line_69 | NAYY 4x150 SE | 66 | 81 | 0.0064837 | 0.208 | 0.08 | 261 | 0 | 0.27 | 1 | 1 | cs | TRUE
70 | LV_4891-19_1_2_line_70 | NAYY 4x150 SE | 67 | 68 | 0.02579 | 0.208 | 0.08 | 261 | 0 | 0.27 | 1 | 1 | cs | TRUE
71 | LV_4891-19_1_2_line_71 | NAYY 4x150 SE | 68 | 69 | 0.017438 | 0.208 | 0.08 | 261 | 0 | 0.27 | 1 | 1 | cs | TRUE
72 | LV_4891-19_1_2_line_72 | NAYY 4x150 SE | 69 | 70 | 0.0079526 | 0.208 | 0.08 | 261 | 0 | 0.27 | 1 | 1 | cs | TRUE
73 | LV_4891-19_1_2_line_73 | NAYY 4x150 SE | 70 | 71 | 0.013045 | 0.208 | 0.08 | 261 | 0 | 0.27 | 1 | 1 | cs | TRUE
74 | LV_4891-19_1_2_line_74 | NAYY 4x150 SE | 71 | 87 | 0.0038474 | 0.208 | 0.08 | 261 | 0 | 0.27 | 1 | 1 | cs | TRUE
75 | LV_4891-19_1_2_line_75 | NAYY 4x150 SE | 72 | 73 | 0.017606 | 0.208 | 0.08 | 261 | 0 | 0.27 | 1 | 1 | cs | TRUE
76 | LV_4891-19_1_2_line_76 | NAYY 4x150 SE | 73 | 74 | 0.028674 | 0.208 | 0.08 | 261 | 0 | 0.27 | 1 | 1 | cs | TRUE
77 | LV_4891-19_1_2_line_77 | NAYY 4x150 SE | 74 | 75 | 0.034523 | 0.208 | 0.08 | 261 | 0 | 0.27 | 1 | 1 | cs | TRUE
78 | LV_4891-19_1_2_line_78 | NAYY 4x150 SE | 75 | 89 | 0.021156 | 0.208 | 0.08 | 261 | 0 | 0.27 | 1 | 1 | cs | TRUE
79 | LV_4891-19_1_2_line_79 | NAYY 4x150 SE | 76 | 77 | 0.016758 | 0.208 | 0.08 | 261 | 0 | 0.27 | 1 | 1 | cs | TRUE
80 | LV_4891-19_1_2_line_80 | NAYY 4x150 SE | 77 | 78 | 0.0057463 | 0.208 | 0.08 | 261 | 0 | 0.27 | 1 | 1 | cs | TRUE
81 | LV_4891-19_1_2_line_81 | NAYY 4x150 SE | 78 | 82 | 0.007948 | 0.208 | 0.08 | 261 | 0 | 0.27 | 1 | 1 | cs | TRUE
82 | LV_4891-19_1_2_line_82 | NAYY 4x150 SE | 79 | 80 | 0.15488 | 0.208 | 0.08 | 261 | 0 | 0.27 | 1 | 1 | cs | TRUE
83 | LV_4891-19_1_2_line_83 | NAYY 4x150 SE | 79 | 81 | 0.026637 | 0.208 | 0.08 | 261 | 0 | 0.27 | 1 | 1 | cs | TRUE
84 | LV_4891-19_1_2_line_84 | NAYY 4x150 SE | 80 | 84 | 0.022814 | 0.208 | 0.08 | 261 | 0 | 0.27 | 1 | 1 | cs | TRUE
85 | LV_4891-19_1_2_line_85 | NAYY 4x150 SE | 82 | 83 | 0.017297 | 0.208 | 0.08 | 261 | 0 | 0.27 | 1 | 1 | cs | TRUE
86 | LV_4891-19_1_2_line_86 | NAYY 4x150 SE | 83 | 85 | 0.0083563 | 0.208 | 0.08 | 261 | 0 | 0.27 | 1 | 1 | cs | TRUE
87 | LV_4891-19_1_2_line_87 | NAYY 4x150 SE | 84 | 85 | 0.01724 | 0.208 | 0.08 | 261 | 0 | 0.27 | 1 | 1 | cs | TRUE
88 | LV_4891-19_1_2_line_88 | NAYY 4x150 SE | 84 | 86 | 0.013466 | 0.208 | 0.08 | 261 | 0 | 0.27 | 1 | 1 | cs | TRUE
89 | LV_4891-19_1_2_line_89 | NAYY 4x150 SE | 88 | 89 | 0.038792 | 0.208 | 0.08 | 261 | 0 | 0.27 | 1 | 1 | cs | TRUE
90 | LV_4891-19_1_2_line_90 | NAYY 4x150 SE | 90 | 91 | 0.24298 | 0.208 | 0.08 | 261 | 0 | 0.27 | 1 | 1 | cs | TRUE
91 | LV_4891-19_1_2_line_91 | NAYY 4x150 SE | 91 | 92 | 0.0286 | 0.208 | 0.08 | 261 | 0 | 0.27 | 1 | 1 | cs | TRUE
92 | LV_4891-19_1_2_line_92 | NAYY 4x150 SE | 92 | 93 | 0.0080656 | 0.208 | 0.08 | 261 | 0 | 0.27 | 1 | 1 | cs | TRUE
93 | LV_4891-19_1_2_line_93 | NAYY 4x150 SE | 93 | 94 | 0.018236 | 0.208 | 0.08 | 261 | 0 | 0.27 | 1 | 1 | cs | TRUE
94 | LV_4891-19_1_2_line_94 | NAYY 4x150 SE | 94 | 95 | 0.20576 | 0.208 | 0.08 | 261 | 0 | 0.27 | 1 | 1 | cs | TRUE
95 | LV_4891-19_1_2_line_95 | NAYY 4x150 SE | 95 | 96 | 0.010763 | 0.208 | 0.08 | 261 | 0 | 0.27 | 1 | 1 | cs | TRUE
96 | LV_4891-19_1_2_line_96 | NAYY 4x150 SE | 96 | 97 | 0.018244 | 0.208 | 0.08 | 261 | 0 | 0.27 | 1 | 1 | cs | TRUE
97 | LV_4891-19_1_2_line_97 | NAYY 4x150 SE | 96 | 98 | 0.022275 | 0.208 | 0.08 | 261 | 0 | 0.27 | 1 | 1 | cs | TRUE
98 | LV_4891-19_1_2_line_98 | NAYY 4x150 SE | 98 | 99 | 0.029901 | 0.208 | 0.08 | 261 | 0 | 0.27 | 1 | 1 | cs | TRUE
99 | LV_4891-19_1_2_line_99 | NAYY 4x150 SE | 99 | 107 | 0.032836 | 0.208 | 0.08 | 261 | 0 | 0.27 | 1 | 1 | cs | TRUE
100 | LV_4891-19_1_2_line_100 | NAYY 4x150 SE | 100 | 101 | 0.039461 | 0.208 | 0.08 | 261 | 0 | 0.27 | 1 | 1 | cs | TRUE
101 | LV_4891-19_1_2_line_101 | NAYY 4x150 SE | 101 | 102 | 0.01217 | 0.208 | 0.08 | 261 | 0 | 0.27 | 1 | 1 | cs | TRUE
102 | LV_4891-19_1_2_line_102 | NAYY 4x150 SE | 102 | 103 | 0.01439 | 0.208 | 0.08 | 261 | 0 | 0.27 | 1 | 1 | cs | TRUE
103 | LV_4891-19_1_2_line_103 | NAYY 4x150 SE | 103 | 104 | 0.0031973 | 0.208 | 0.08 | 261 | 0 | 0.27 | 1 | 1 | cs | TRUE
104 | LV_4891-19_1_2_line_104 | NAYY 4x150 SE | 104 | 105 | 0.013081 | 0.208 | 0.08 | 261 | 0 | 0.27 | 1 | 1 | cs | TRUE
105 | LV_4891-19_1_2_line_105 | NAYY 4x150 SE | 105 | 106 | 0.022935 | 0.208 | 0.08 | 261 | 0 | 0.27 | 1 | 1 | cs | TRUE
106 | LV_4891-19_1_2_line_106 | NAYY 4x150 SE | 106 | 107 | 0.044617 | 0.208 | 0.08 | 261 | 0 | 0.27 | 1 | 1 | cs | TRUE

## trafo
| name | std_type | hv_bus | lv_bus | sn_mva | vn_hv_kv | vn_lv_kv | vk_percent | vkr_percent | pfe_kw | i0_percent | shift_degree | tap_side | tap_neutral | tap_min | tap_max | tap_step_percent | tap_step_degree | tap_pos | tap_phase_shifter | parallel | df | in_service
0 | LV_4891-19_1_2_trafo_21 | 0.25 MVA 20/0.4 kV | 108 | 5 | 0.25 | 20 | 0.4 | 6 | 1.44 | 0.8 | 0.32 | 150 | hv | 0 | -2 | 2 | 2.5 | 0 | 0 | FALSE | 1 | 1 | TRUE

## line_geodata
| x0 | y0 | x1 | y1 | x2 | y2 | x3 | y3 | x4 | y4 | x5 | y5
0 | 2731067.4447 | 1273034.3003 | 2731082.8093 | 1273044.4503 | 2731093.8173 | 1273051.4323
1 | 2731111.7566 | 1273062.8107 | 2731093.8173 | 1273051.4323
2 | 2731223.8815 | 1273159.3605 | 2731238.1931 | 1273173.7674
3 | 2731223.8815 | 1273159.3605 | 2731222.8991 | 1273158.3716 | 2731221.5994 | 1273157.0937
4 | 2731260.1155 | 1273187.25 | 2731255.5749 | 1273185.9467 | 2731248.2528 | 1273181.9912 | 2731239.4846 | 1273175.0674 | 2731238.1931 | 1273173.7674
5 | 2731209.8905 | 1273145.5813 | 2731221.5994 | 1273157.0937
6 | 2731393.7926 | 1273202.9373 | 2731288.05 | 1273191.4295 | 2731265.2778 | 1273188.7317 | 2731260.1155 | 1273187.25
7 | 2731209.8905 | 1273145.5813 | 2731202.6449 | 1273144.9419 | 2731197.8429 | 1273143.5293
8 | 2731209.8905 | 1273145.5813 | 2731216.1402 | 1273142.2837 | 2731221.8874 | 1273137.2288 | 2731230.0229 | 1273128.9587
9 | 2731393.7926 | 1273202.9373 | 2731459.1478 | 1273210.4525
10 | 2731185.0583 | 1273139.7684 | 2731197.8429 | 1273143.5293
11 | 2731230.0229 | 1273128.9587 | 2731239.8639 | 1273118.9549
12 | 2731475.5512 | 1273212.3387 | 2731459.1478 | 1273210.4525
13 | 2731185.0583 | 1273139.7684 | 2731173.6581 | 1273168.9876 | 2731168.4136 | 1273177.3448
14 | 2731058.3358 | 1273134.1686 | 2731052.8311 | 1273131.7343
15 | 2731068.245 | 1273138.5508 | 2731058.3358 | 1273134.1686
16 | 2731052.8311 | 1273131.7343 | 2731028.1542 | 1273120.8215
17 | 2731068.245 | 1273138.5508 | 2731078.9298 | 1273149.9656
18 | 2731068.245 | 1273138.5508 | 2731071.052 | 1273129.9431
19 | 2730997.8299 | 1273108.4051 | 2731027.1218 | 1273120.365 | 2731028.1542 | 1273120.8215
20 | 2731078.9298 | 1273149.9656 | 2731085.0634 | 1273146.4762 | 2731091.9367 | 1273143.893 | 2731093.8675 | 1273143.5734
21 | 2731078.3099 | 1273113.9823 | 2731073.3149 | 1273123.0039 | 2731071.052 | 1273129.9431
22 | 2731078.3099 | 1273113.9823 | 2731082.2812 | 1273106.8096 | 2731085.9872 | 1273096.5739
23 | 2731049.0142 | 1273188.7499 | 2731054.3571 | 1273180.4485
24 | 2731049.0142 | 1273188.7499 | 2731024.9009 | 1273226.2117
25 | 2731049.0142 | 1273188.7499 | 2731068.2307 | 1273202.2909
26 | 2731090.6435 | 1273091.0468 | 2731086.0402 | 1273096.4275 | 2731085.9872 | 1273096.5739
27 | 2731150.3396 | 1273198.1426 | 2731143.6892 | 1273204.0556 | 2731129.3914 | 1273223.0995
28 | 2731150.3396 | 1273198.1426 | 2731154.1791 | 1273194.7288
29 | 2731112.3669 | 1273240.7953 | 2731121.6373 | 1273231.559 | 2731128.3392 | 1273224.501 | 2731129.3914 | 1273223.0995
30 | 2731168.4136 | 1273177.3448 | 2731161.7017 | 1273188.0403 | 2731154.1791 | 1273194.7288
31 | 2731112.3669 | 1273240.7953 | 2731107.5069 | 1273231.6675 | 2731104.2109 | 1273227.646
32 | 2731112.3669 | 1273240.7953 | 2731113.3051 | 1273243.0945
33 | 2731104.2109 | 1273227.646 | 2731109.7958 | 1273212.3664
34 | 2731104.2109 | 1273227.646 | 2731096.2907 | 1273222.0643
35 | 2731113.3051 | 1273243.0945 | 2731122.735 | 1273266.2034
36 | 2731117.0218 | 1273192.5972 | 2731109.7958 | 1273212.3664
37 | 2731068.2307 | 1273202.2909 | 2731087.2639 | 1273215.7027 | 2731096.2907 | 1273222.0643
38 | 2731122.735 | 1273266.2034 | 2731126.3731 | 1273275.119
39 | 2731475.5512 | 1273212.3387 | 2731487.4592 | 1273213.708
40 | 2731538.3596 | 1273219.5611 | 2731487.4592 | 1273213.708
41 | 2731126.9887 | 1273139.0556 | 2731116.7724 | 1273120.2419
42 | 2731135.449 | 1273137.8423 | 2731126.9887 | 1273139.0556
43 | 2731108.2077 | 1273106.995 | 2731115.7649 | 1273118.3864 | 2731116.7724 | 1273120.2419
44 | 2731135.449 | 1273137.8423 | 2731144.2269 | 1273136.5582
45 | 2731135.449 | 1273137.8423 | 2731134.9118 | 1273146.4386 | 2731130.3361 | 1273161.4875
46 | 2731090.6435 | 1273091.0468 | 2731095.8057 | 1273093.6973 | 2731100.4101 | 1273097.0694 | 2731107.4375 | 1273105.8339 | 2731108.2077 | 1273106.995
47 | 2731144.2269 | 1273136.5582 | 2731140.3977 | 1273120.3131 | 2731139.602 | 1273116.9195
48 | 2731117.0218 | 1273192.5972 | 2731118.3647 | 1273188.9231 | 2731128.8489 | 1273166.3787 | 2731130.3361 | 1273161.4875
49 | 2731090.6435 | 1273091.0468 | 2731094.8442 | 1273085.4289
50 | 2731024.9009 | 1273226.2117 | 2731013.453 | 1273243.9969
51 | 2731126.3731 | 1273275.119 | 2731128.8684 | 1273281.234 | 2731137.4609 | 1273305.5371 | 2731148.773 | 1273343.1913 | 2731153.0865 | 1273359.823
52 | 2731171.9289 | 1273463.2435 | 2731163.6623 | 1273410.0976 | 2731162.2857 | 1273402.9935 | 2731156.3046 | 1273372.231 | 2731153.0865 | 1273359.823
53 | 2731171.9289 | 1273463.2435 | 2731183.2501 | 1273539.702 | 2731188.7291 | 1273576.7205
54 | 2730998.2818 | 1273267.5665 | 2731013.453 | 1273243.9969
55 | 2730998.2818 | 1273267.5665 | 2730951.4649 | 1273341.8661 | 2730941.9918 | 1273355.8472 | 2730931.7339 | 1273367.7485
56 | 2730998.2818 | 1273267.5665 | 2730953.7644 | 1273252.4356
57 | 2731097.5487 | 1273081.812 | 2731094.8442 | 1273085.4289
58 | 2731111.7566 | 1273062.8107 | 2731097.5487 | 1273081.812
59 | 2730907.6529 | 1273393.6999 | 2730922.1553 | 1273378.1732 | 2730931.7298 | 1273367.7533 | 2730931.7339 | 1273367.7485
60 | 2730907.6529 | 1273393.6999 | 2730884.9894 | 1273416.2864
61 | 2730907.6529 | 1273393.6999 | 2730914.351 | 1273399.3316 | 2730923.9255 | 1273413.3129 | 2730927.7109 | 1273415.4911
62 | 2730884.9894 | 1273416.2864 | 2730865.7656 | 1273435.4448 | 2730849.277 | 1273450.9943 | 2730806.1793 | 1273485.6191
63 | 2730936.9772 | 1273423.2936 | 2730934.3393 | 1273419.3052 | 2730927.7109 | 1273415.4911
64 | 2731111.7566 | 1273062.8107 | 2731119.4488 | 1273069.7548 | 2731123.3165 | 1273074.4563 | 2731128.2209 | 1273081.5943
65 | 2731128.2209 | 1273081.5943 | 2731130.8666 | 1273087.7732
66 | 2731128.2209 | 1273081.5943 | 2731127.3661 | 1273068.6073 | 2731128.4583 | 1273053.9535
67 | 2731168.3543 | 1272982.3857 | 2731162.6982 | 1272986.9136 | 2731139.8979 | 1273012.5095 | 2731133.3717 | 1273027.9016 | 2731129.4673 | 1273040.4158 | 2731128.4583 | 1273053.9535
68 | 2731188.7291 | 1273576.7205 | 2731189.2946 | 1273580.541
69 | 2731189.2946 | 1273580.541 | 2731190.2438 | 1273586.9548
70 | 2730936.9772 | 1273423.2936 | 2730940.1401 | 1273428.0756 | 2730948.4866 | 1273435.3566 | 2730954.0373 | 1273442.4165
71 | 2730960.2544 | 1273457.9505 | 2730960.2544 | 1273457.9505 | 2730959.4241 | 1273449.2681 | 2730954.0373 | 1273442.4165
72 | 2730957.7172 | 1273465.4875 | 2730960.2544 | 1273457.9505
73 | 2730957.7172 | 1273465.4875 | 2730957.7014 | 1273465.5345 | 2730949.4073 | 1273475.5383
74 | 2730946.9517 | 1273478.5001 | 2730949.4073 | 1273475.5383
75 | 2730792.4544 | 1273496.6458 | 2730806.1793 | 1273485.6191
76 | 2730792.4544 | 1273496.6458 | 2730770.3013 | 1273514.9282
77 | 2730770.3013 | 1273514.9282 | 2730798.0721 | 1273535.4372
78 | 2730815.0901 | 1273548.0051 | 2730798.0721 | 1273535.4372
79 | 2731292.9639 | 1273756.8528 | 2731289.3598 | 1273758.1601 | 2731286.3567 | 1273759.2499 | 2731277.4191 | 1273763.0952
80 | 2731272.1406 | 1273765.3662 | 2731277.4191 | 1273763.0952
81 | 2731272.1406 | 1273765.3662 | 2731264.8397 | 1273768.5073
82 | 2731194.1438 | 1273613.3048 | 2731217.2507 | 1273766.4493
83 | 2731194.1438 | 1273613.3048 | 2731190.2438 | 1273586.9548
84 | 2731226.3459 | 1273787.2315 | 2731221.9645 | 1273779.9494 | 2731217.462 | 1273767.6263 | 2731217.2507 | 1273766.4493
85 | 2731264.8397 | 1273768.5073 | 2731259.1971 | 1273770.935 | 2731248.9511 | 1273775.3453
86 | 2731241.2757 | 1273778.6491 | 2731248.9511 | 1273775.3453
87 | 2731226.3459 | 1273787.2315 | 2731239.002 | 1273779.6278 | 2731241.2757 | 1273778.6491
88 | 2731226.3459 | 1273787.2315 | 2731214.3686 | 1273793.3867
89 | 2730815.0901 | 1273548.0051 | 2730846.295 | 1273571.0501
90 | 2731538.3596 | 1273219.5611 | 2731779.5579 | 1273248.9348
91 | 2731779.5579 | 1273248.9348 | 2731807.9483 | 1273252.3923
92 | 2731815.9548 | 1273253.3673 | 2731807.9483 | 1273252.3923
93 | 2731815.9548 | 1273253.3673 | 2731834.0574 | 1273255.5719
94 | 2732033.1314 | 1273307.5895 | 2731834.0574 | 1273255.5719
95 | 2732036.0715 | 1273297.2342 | 2732033.1314 | 1273307.5895
96 | 2732036.0715 | 1273297.2342 | 2732039.0956 | 1273279.2421
97 | 2732036.0715 | 1273297.2342 | 2732058.0504 | 1273293.6115
98 | 2732085.0726 | 1273281.5531 | 2732074.0124 | 1273288.3631 | 2732063.9338 | 1273292.6418 | 2732058.0504 | 1273293.6115
99 | 2732110.1958 | 1273260.568 | 2732091.5113 | 1273277.5886 | 2732085.0726 | 1273281.5531
100 | 2732069.3415 | 1273140.5424 | 2732059.9692 | 1273178.8743
101 | 2732057.0788 | 1273190.6959 | 2732059.9692 | 1273178.8743
102 | 2732053.6611 | 1273204.674 | 2732057.0788 | 1273190.6959
103 | 2732052.9017 | 1273207.7798 | 2732053.6611 | 1273204.674
104 | 2732052.9017 | 1273207.7798 | 2732064.5796 | 1273209.6984 | 2732065.6767 | 1273210.2904
105 | 2732065.6767 | 1273210.2904 | 2732070.4072 | 1273212.8429 | 2732075.7337 | 1273218.5453 | 2732081.7038 | 1273226.2625
106 | 2732110.1958 | 1273260.568 | 2732094.2607 | 1273242.494 | 2732081.7038 | 1273226.2625

## bus_geodata
| x | y | coords
0 | 2731067.4447 | 1273034.3003
1 | 2731093.8173 | 1273051.4323
2 | 2731223.8815 | 1273159.3605
3 | 2731238.1931 | 1273173.7674
4 | 2731221.5994 | 1273157.0937
5 | 2731260.1155 | 1273187.25
6 | 2731209.8905 | 1273145.5813
7 | 2731393.7926 | 1273202.9373
8 | 2731197.8429 | 1273143.5293
9 | 2731230.0229 | 1273128.9587
10 | 2731459.1478 | 1273210.4525
11 | 2731185.0583 | 1273139.7684
12 | 2731239.8639 | 1273118.9549
13 | 2731058.3358 | 1273134.1686
14 | 2731052.8311 | 1273131.7343
15 | 2731068.245 | 1273138.5508
16 | 2731028.1542 | 1273120.8215
17 | 2731078.9298 | 1273149.9656
18 | 2731071.052 | 1273129.9431
19 | 2730997.8299 | 1273108.4051
20 | 2731093.8675 | 1273143.5734
21 | 2731078.3099 | 1273113.9823
22 | 2731054.3571 | 1273180.4485
23 | 2731049.0142 | 1273188.7499
24 | 2731085.9872 | 1273096.5739
25 | 2731150.3396 | 1273198.1426
26 | 2731129.3914 | 1273223.0995
27 | 2731154.1791 | 1273194.7288
28 | 2731112.3669 | 1273240.7953
29 | 2731168.4136 | 1273177.3448
30 | 2731104.2109 | 1273227.646
31 | 2731113.3051 | 1273243.0945
32 | 2731109.7958 | 1273212.3664
33 | 2731096.2907 | 1273222.0643
34 | 2731122.735 | 1273266.2034
35 | 2731475.5512 | 1273212.3387
36 | 2731487.4592 | 1273213.708
37 | 2731126.9887 | 1273139.0556
38 | 2731116.7724 | 1273120.2419
39 | 2731135.449 | 1273137.8423
40 | 2731108.2077 | 1273106.995
41 | 2731144.2269 | 1273136.5582
42 | 2731130.3361 | 1273161.4875
43 | 2731090.6435 | 1273091.0468
44 | 2731139.602 | 1273116.9195
45 | 2731117.0218 | 1273192.5972
46 | 2731024.9009 | 1273226.2117
47 | 2731068.2307 | 1273202.2909
48 | 2731126.3731 | 1273275.119
49 | 2731153.0865 | 1273359.823
50 | 2731171.9289 | 1273463.2435
51 | 2731013.453 | 1273243.9969
52 | 2730998.2817 | 1273267.5665
53 | 2731094.8442 | 1273085.4289
54 | 2731097.5487 | 1273081.812
55 | 2730953.7644 | 1273252.4356
56 | 2730931.7339 | 1273367.7485
57 | 2730907.6529 | 1273393.6999
58 | 2730884.9894 | 1273416.2864
59 | 2730927.7109 | 1273415.4911
60 | 2731111.7566 | 1273062.8107
61 | 2731128.2209 | 1273081.5943
62 | 2731130.8666 | 1273087.7732
63 | 2731128.4583 | 1273053.9535
64 | 2731168.3543 | 1272982.3857
65 | 2731188.7291 | 1273576.7205
66 | 2731189.2946 | 1273580.541
67 | 2730936.9772 | 1273423.2936
68 | 2730954.0373 | 1273442.4165
69 | 2730960.2544 | 1273457.9505
70 | 2730957.7172 | 1273465.4875
71 | 2730949.4073 | 1273475.5383
72 | 2730806.1793 | 1273485.6191
73 | 2730792.4544 | 1273496.6458
74 | 2730770.3013 | 1273514.9282
75 | 2730798.0721 | 1273535.4372
76 | 2731292.9639 | 1273756.8528
77 | 2731277.4191 | 1273763.0952
78 | 2731272.1406 | 1273765.3662
79 | 2731194.1438 | 1273613.3048
80 | 2731217.2507 | 1273766.4493
81 | 2731190.2438 | 1273586.9548
82 | 2731264.8397 | 1273768.5073
83 | 2731248.9511 | 1273775.3453
84 | 2731226.3459 | 1273787.2315
85 | 2731241.2757 | 1273778.6491
86 | 2731214.3686 | 1273793.3867
87 | 2730946.9517 | 1273478.5001
88 | 2730846.295 | 1273571.0501
89 | 2730815.0901 | 1273548.0051
90 | 2731538.3596 | 1273219.5611
91 | 2731779.5579 | 1273248.9348
92 | 2731807.9483 | 1273252.3923
93 | 2731815.9548 | 1273253.3674
94 | 2731834.0574 | 1273255.5719
95 | 2732033.1314 | 1273307.5895
96 | 2732036.0715 | 1273297.2342
97 | 2732039.0956 | 1273279.2421
98 | 2732058.0504 | 1273293.6115
99 | 2732085.0726 | 1273281.5531
100 | 2732069.3415 | 1273140.5424
101 | 2732059.9692 | 1273178.8743
102 | 2732057.0788 | 1273190.6959
103 | 2732053.6611 | 1273204.674
104 | 2732052.9017 | 1273207.7798
105 | 2732065.6767 | 1273210.2904
106 | 2732081.7038 | 1273226.2625
107 | 2732110.1958 | 1273260.568
108 | 2731260.1155 | 1273187.25

## line_std_types
| c_nf_per_km | r_ohm_per_km | x_ohm_per_km | max_i_ka | type | q_mm2 | alpha | voltage_rating
NAYY 4x50 SE | 210 | 0.642 | 0.083 | 0.142 | cs | 50 | 0.00403 | LV
NAYY 4x120 SE | 264 | 0.225 | 0.08 | 0.242 | cs | 120 | 0.00403 | LV
NAYY 4x150 SE | 261 | 0.208 | 0.08 | 0.27 | cs | 150 | 0.00403 | LV
NA2XS2Y 1x95 RM/25 12/20 kV | 216 | 0.313 | 0.132 | 0.252 | cs | 95 | 0.00403 | MV
NA2XS2Y 1x185 RM/25 12/20 kV | 273 | 0.161 | 0.117 | 0.362 | cs | 185 | 0.00403 | MV
NA2XS2Y 1x240 RM/25 12/20 kV | 304 | 0.122 | 0.112 | 0.421 | cs | 240 | 0.00403 | MV
NA2XS2Y 1x95 RM/25 6/10 kV | 315 | 0.313 | 0.123 | 0.249 | cs | 95 | 0.00403 | MV
NA2XS2Y 1x185 RM/25 6/10 kV | 406 | 0.161 | 0.11 | 0.358 | cs | 185 | 0.00403 | MV
NA2XS2Y 1x240 RM/25 6/10 kV | 456 | 0.122 | 0.105 | 0.416 | cs | 240 | 0.00403 | MV
NA2XS2Y 1x150 RM/25 12/20 kV | 250 | 0.206 | 0.116 | 0.319 | cs | 150 | 0.00403 | MV
NA2XS2Y 1x120 RM/25 12/20 kV | 230 | 0.253 | 0.119 | 0.283 | cs | 120 | 0.00403 | MV
NA2XS2Y 1x70 RM/25 12/20 kV | 190 | 0.443 | 0.132 | 0.22 | cs | 70 | 0.00403 | MV
NA2XS2Y 1x150 RM/25 6/10 kV | 360 | 0.206 | 0.11 | 0.315 | cs | 150 | 0.00403 | MV
NA2XS2Y 1x120 RM/25 6/10 kV | 340 | 0.253 | 0.113 | 0.28 | cs | 120 | 0.00403 | MV
NA2XS2Y 1x70 RM/25 6/10 kV | 280 | 0.443 | 0.123 | 0.217 | cs | 70 | 0.00403 | MV
N2XS(FL)2Y 1x120 RM/35 64/110 kV | 112 | 0.153 | 0.166 | 0.366 | cs | 120 | 0.00393 | HV
N2XS(FL)2Y 1x185 RM/35 64/110 kV | 125 | 0.099 | 0.156 | 0.457 | cs | 185 | 0.00393 | HV
N2XS(FL)2Y 1x240 RM/35 64/110 kV | 135 | 0.075 | 0.149 | 0.526 | cs | 240 | 0.00393 | HV
N2XS(FL)2Y 1x300 RM/35 64/110 kV | 144 | 0.06 | 0.144 | 0.588 | cs | 300 | 0.00393 | HV
15-AL1/3-ST1A 0.4 | 11 | 1.8769 | 0.35 | 0.105 | ol | 16 | 0.00403 | LV
24-AL1/4-ST1A 0.4 | 11.25 | 1.2012 | 0.335 | 0.14 | ol | 24 | 0.00403 | LV
48-AL1/8-ST1A 0.4 | 12.2 | 0.5939 | 0.3 | 0.21 | ol | 48 | 0.00403 | LV
94-AL1/15-ST1A 0.4 | 13.2 | 0.306 | 0.29 | 0.35 | ol | 94 | 0.00403 | LV
34-AL1/6-ST1A 10.0 | 9.7 | 0.8342 | 0.36 | 0.17 | ol | 34 | 0.00403 | MV
48-AL1/8-ST1A 10.0 | 10.1 | 0.5939 | 0.35 | 0.21 | ol | 48 | 0.00403 | MV
70-AL1/11-ST1A 10.0 | 10.4 | 0.4132 | 0.339 | 0.29 | ol | 70 | 0.00403 | MV
94-AL1/15-ST1A 10.0 | 10.75 | 0.306 | 0.33 | 0.35 | ol | 94 | 0.00403 | MV
122-AL1/20-ST1A 10.0 | 11.1 | 0.2376 | 0.323 | 0.41 | ol | 122 | 0.00403 | MV
149-AL1/24-ST1A 10.0 | 11.25 | 0.194 | 0.315 | 0.47 | ol | 149 | 0.00403 | MV
34-AL1/6-ST1A 20.0 | 9.15 | 0.8342 | 0.382 | 0.17 | ol | 34 | 0.00403 | MV
48-AL1/8-ST1A 20.0 | 9.5 | 0.5939 | 0.372 | 0.21 | ol | 48 | 0.00403 | MV
70-AL1/11-ST1A 20.0 | 9.7 | 0.4132 | 0.36 | 0.29 | ol | 70 | 0.00403 | MV
94-AL1/15-ST1A 20.0 | 10 | 0.306 | 0.35 | 0.35 | ol | 94 | 0.00403 | MV
122-AL1/20-ST1A 20.0 | 10.3 | 0.2376 | 0.344 | 0.41 | ol | 122 | 0.00403 | MV
149-AL1/24-ST1A 20.0 | 10.5 | 0.194 | 0.337 | 0.47 | ol | 149 | 0.00403 | MV
184-AL1/30-ST1A 20.0 | 10.75 | 0.1571 | 0.33 | 0.535 | ol | 184 | 0.00403 | MV
243-AL1/39-ST1A 20.0 | 11 | 0.1188 | 0.32 | 0.645 | ol | 243 | 0.00403 | MV
48-AL1/8-ST1A 110.0 | 8 | 0.5939 | 0.46 | 0.21 | ol | 48 | 0.00403 | HV
70-AL1/11-ST1A 110.0 | 8.4 | 0.4132 | 0.45 | 0.29 | ol | 70 | 0.00403 | HV
94-AL1/15-ST1A 110.0 | 8.65 | 0.306 | 0.44 | 0.35 | ol | 94 | 0.00403 | HV
122-AL1/20-ST1A 110.0 | 8.5 | 0.2376 | 0.43 | 0.41 | ol | 122 | 0.00403 | HV
149-AL1/24-ST1A 110.0 | 8.75 | 0.194 | 0.41 | 0.47 | ol | 149 | 0.00403 | HV
184-AL1/30-ST1A 110.0 | 8.8 | 0.1571 | 0.4 | 0.535 | ol | 184 | 0.00403 | HV
243-AL1/39-ST1A 110.0 | 9 | 0.1188 | 0.39 | 0.645 | ol | 243 | 0.00403 | HV
305-AL1/39-ST1A 110.0 | 9.2 | 0.0949 | 0.38 | 0.74 | ol | 305 | 0.00403 | HV
490-AL1/64-ST1A 110.0 | 9.75 | 0.059 | 0.37 | 0.96 | ol | 490 | 0.00403 | HV
679-AL1/86-ST1A 110.0 | 9.95 | 0.042 | 0.36 | 1.15 | ol | 679 | 0.00403 | HV
490-AL1/64-ST1A 220.0 | 10 | 0.059 | 0.285 | 0.96 | ol | 490 | 0.00403 | HV
679-AL1/86-ST1A 220.0 | 11.7 | 0.042 | 0.275 | 1.15 | ol | 679 | 0.00403 | HV
490-AL1/64-ST1A 380.0 | 11 | 0.059 | 0.253 | 0.96 | ol | 490 | 0.00403 | HV
679-AL1/86-ST1A 380.0 | 14.6 | 0.042 | 0.25 | 1.15 | ol | 679 | 0.00403 | HV

## trafo_std_types
| i0_percent | pfe_kw | vkr_percent | sn_mva | vn_lv_kv | vn_hv_kv | vk_percent | shift_degree | vector_group | tap_side | tap_neutral | tap_min | tap_max | tap_step_degree | tap_step_percent | tap_phase_shifter
160 MVA 380/110 kV | 0.06 | 60 | 0.25 | 160 | 110 | 380 | 12.2 | 0 | Yy0 | hv | 0 | -9 | 9 | 0 | 1.5 | FALSE
100 MVA 220/110 kV | 0.06 | 55 | 0.26 | 100 | 110 | 220 | 12 | 0 | Yy0 | hv | 0 | -9 | 9 | 0 | 1.5 | FALSE
63 MVA 110/20 kV | 0.04 | 22 | 0.32 | 63 | 20 | 110 | 18 | 150 | YNd5 | hv | 0 | -9 | 9 | 0 | 1.5 | FALSE
40 MVA 110/20 kV | 0.05 | 18 | 0.34 | 40 | 20 | 110 | 16.2 | 150 | YNd5 | hv | 0 | -9 | 9 | 0 | 1.5 | FALSE
25 MVA 110/20 kV | 0.07 | 14 | 0.41 | 25 | 20 | 110 | 12 | 150 | YNd5 | hv | 0 | -9 | 9 | 0 | 1.5 | FALSE
63 MVA 110/10 kV | 0.04 | 22 | 0.32 | 63 | 10 | 110 | 18 | 150 | YNd5 | hv | 0 | -9 | 9 | 0 | 1.5 | FALSE
40 MVA 110/10 kV | 0.05 | 18 | 0.34 | 40 | 10 | 110 | 16.2 | 150 | YNd5 | hv | 0 | -9 | 9 | 0 | 1.5 | FALSE
25 MVA 110/10 kV | 0.07 | 14 | 0.41 | 25 | 10 | 110 | 12 | 150 | YNd5 | hv | 0 | -9 | 9 | 0 | 1.5 | FALSE
0.25 MVA 20/0.4 kV | 0.32 | 0.8 | 1.44 | 0.25 | 0.4 | 20 | 6 | 150 | Yzn5 | hv | 0 | -2 | 2 | 0 | 2.5 | FALSE
0.4 MVA 20/0.4 kV | 0.3375 | 1.35 | 1.425 | 0.4 | 0.4 | 20 | 6 | 150 | Dyn5 | hv | 0 | -2 | 2 | 0 | 2.5 | FALSE
0.63 MVA 20/0.4 kV | 0.2619 | 1.65 | 1.206 | 0.63 | 0.4 | 20 | 6 | 150 | Dyn5 | hv | 0 | -2 | 2 | 0 | 2.5 | FALSE
0.25 MVA 10/0.4 kV | 0.24 | 0.6 | 1.2 | 0.25 | 0.4 | 10 | 4 | 150 | Dyn5 | hv | 0 | -2 | 2 | 0 | 2.5 | FALSE
0.4 MVA 10/0.4 kV | 0.2375 | 0.95 | 1.325 | 0.4 | 0.4 | 10 | 4 | 150 | Dyn5 | hv | 0 | -2 | 2 | 0 | 2.5 | FALSE
0.63 MVA 10/0.4 kV | 0.1873 | 1.18 | 1.0794 | 0.63 | 0.4 | 10 | 4 | 150 | Dyn5 | hv | 0 | -2 | 2 | 0 | 2.5 | FALSE

## trafo3w_std_types
| sn_hv_mva | sn_mv_mva | sn_lv_mva | vn_hv_kv | vn_mv_kv | vn_lv_kv | vk_hv_percent | vk_mv_percent | vk_lv_percent | vkr_hv_percent | vkr_mv_percent | vkr_lv_percent | pfe_kw | i0_percent | shift_mv_degree | shift_lv_degree | vector_group | tap_side | tap_neutral | tap_min | tap_max | tap_step_percent
63/25/38 MVA 110/20/10 kV | 63 | 25 | 38 | 110 | 20 | 10 | 10.4 | 10.4 | 10.4 | 0.28 | 0.32 | 0.35 | 35 | 0.89 | 0 | 0 | YN0yn0yn0 | hv | 0 | -10 | 10 | 1.2
63/25/38 MVA 110/10/10 kV | 63 | 25 | 38 | 110 | 10 | 10 | 10.4 | 10.4 | 10.4 | 0.28 | 0.32 | 0.35 | 35 | 0.89 | 0 | 0 | YN0yn0yn0 | hv | 0 | -10 | 10 | 1.2

## fuse_std_types
| fuse_type | i_rated_a | t_avg | t_min | t_total | x_avg | x_min | x_total
HV 100A | HV 100A | 100 | 0 | [10.0, 3.64, 0.854, 0.281, 0.1, 0.0531, 0.022, 0.01] | [10.0, 4.267, 1.21, 0.403, 0.1, 0.058, 0.022, 0.01] | 0 | [300.0, 350.0, 450.0, 550.0, 700.0, 850.0, 1200.0, 1752.0] | [600.0, 700.0, 900.0, 1150.0, 1665.0, 2000.0, 3000.0, 4313.0]
HV 10A | HV 10A | 10 | 0 | [10.0, 1675.0, 0.344, 0.156, 0.1, 0.0417, 0.0171, 0.01] | [10.0, 1.3, 0.3, 0.155, 0.1, 0.0555, 0.023, 0.01] | 0 | [30.0, 32.0, 35.0, 37.0, 39.0, 50.0, 70.0, 88.0] | [60.0, 70.0, 80.0, 87.0, 94.0, 110.0, 150.0, 216.0]
HV 125A | HV 125A | 125 | 0 | [10.0, 1.82, 0.344, 0.1, 0.0467, 0.0269, 0.01] | [10.0, 2.478, 0.426, 0.1, 0.0427, 0.0211, 0.01] | 0 | [375.0, 500.0, 700.0, 925.0, 1200.0, 1500.0, 2341.0] | [750.0, 1000.0, 1500.0, 2200.0, 3000.0, 4000.0, 5765.0]
HV 160A | HV 160A | 160 | 0 | [10.0, 4.15, 1.03, 0.198, 0.1, 0.051, 0.0172, 0.01] | [10.0, 2.3, 0.734, 0.274, 0.1, 0.046, 0.0177, 0.01] | 0 | [480.0, 550.0, 700.0, 1000.0, 1260.0, 1600.0, 2500.0, 3227.0] | [960.0, 1300.0, 1700.0, 2200.0, 2996.0, 4000.0, 6000.0, 7946.0]
HV 16A | HV 16A | 16 | 0 | [10.0, 0.352, 0.164, 0.1, 0.0649, 0.0342, 0.01] | [10.0, 2.34, 0.722, 0.181, 0.1, 0.055, 0.0296, 0.01] | 0 | [48.0, 60.0, 65.0, 71.0, 80.0, 100.0, 162.0] | [96.0, 110.0, 125.0, 150.0, 168.0, 200.0, 250.0, 398.0]
HV 200A | HV 200A | 200 | 0 | [10.0, 4.267, 1.21, 0.403, 0.1, 0.058, 0.022, 0.01] | [10.0, 3.73, 1.654, 0.328, 0.1, 0.0531, 0.019, 0.01] | 0 | [600.0, 700.0, 900.0, 1150.0, 1665.0, 2000.0, 3000.0, 4313.0] | [1200.0, 1500.0, 1800.0, 2700.0, 3960.0, 5000.0, 7500.0, 10620.0]
HV 20A | HV 20A | 20 | 0 | [10.0, 1.3, 0.3, 0.155, 0.1, 0.0555, 0.023, 0.01] | [10.0, 1.3, 0.161, 0.1, 0.0611, 0.0399, 0.0141, 0.01] | 0 | [60.0, 70.0, 80.0, 87.0, 94.0, 110.0, 150.0, 216.0] | [120.0, 150.0, 200.0, 223.0, 260.0, 300.0, 450.0, 532.0]
HV 25A | HV 25A | 25 | 0 | [10.0, 2.512, 0.833, 0.299, 0.1, 0.0372, 0.0223, 0.01] | [10.0, 3.125, 0.597, 0.198, 0.1, 0.0378, 0.022, 0.01] | 0 | [75.0, 82.0, 90.0, 100.0, 124.0, 170.0, 200.0, 289.0] | [150.0, 170.0, 210.0, 250.0, 294.0, 400.0, 500.0, 711.0]
HV 31.5A | HV 31.5A | 31.5 | 0 | [10.0, 2.34, 0.722, 0.181, 0.1, 0.055, 0.0296, 0.01] | [10.0, 2.84, 0.368, 0.164, 0.1, 0.0621, 0.0378, 0.0195, 0.01] | 0 | [95.0, 110.0, 125.0, 150.0, 165.0, 200.0, 250.0, 390.0] | [189.0, 220.0, 300.0, 350.0, 393.0, 450.0, 530.0, 700.0, 960.0]
HV 40A | HV 40A | 40 | 0 | [10.0, 1.3, 0.161, 0.1, 0.0611, 0.0399, 0.0141, 0.01] | [10.0, 2.05, 0.369, 0.198, 0.1, 0.051, 0.0298, 0.01] | 0 | [120.0, 150.0, 200.0, 223.0, 260.0, 300.0, 450.0, 532.0] | [240.0, 300.0, 400.0, 450.0, 530.0, 650.0, 800.0, 1311.0]
HV 50A | HV 50A | 50 | 0 | [10.0, 3.215, 0.597, 0.198, 0.1, 0.0378, 0.022, 0.01] | [10.0, 3.64, 0.854, 0.281, 0.1, 0.0531, 0.022, 0.01] | 0 | [150.0, 170.0, 210.0, 250.0, 294.0, 400.0, 500.0, 711.0] | [300.0, 350.0, 450.0, 550.0, 700.0, 850.0, 1200.0, 1752.0]
HV 6.3A | HV 6.3A | 6.3 | 0 | [10.0, 1.39, 0.344, 0.168, 0.1, 0.056, 0.0263, 0.01] | [10.0, 1.711, 0.516, 0.198, 0.1, 0.0634, 0.0303, 0.01] | 0 | [19.0, 19.5, 20.4, 20.8, 22.0, 25.0, 32.0, 48.0] | [38.0, 40.0, 43.0, 48.0, 53.0, 60.0, 75.0, 118.0]
HV 63A | HV 63A | 63 | 0 | [10.0, 2.84, 0.368, 0.164, 0.1, 0.0621, 0.0378, 0.0195, 0.01] | [10.0, 1.82, 0.344, 0.1, 0.0467, 0.0269, 0.01] | 0 | [189.0, 220.0, 300.0, 350.0, 393.0, 450.0, 530.0, 700.0, 961.0] | [378.0, 500.0, 700.0, 934.0, 1200.0, 1500.0, 2366.0]
HV 80A | HV 80A | 80 | 0 | [10.0, 2.05, 0.369, 0.198, 0.1, 0.051, 0.0298, 0.01] | [10.0, 4.15, 1.03, 0.198, 0.1, 0.051, 0.0172, 0.01] | 0 | [240.0, 300.0, 400.0, 450.0, 530.0, 650.0, 800.0, 1311.0] | [480.0, 550.0, 700.0, 1000.0, 1260.0, 1600.0, 2500.0, 3227.0]
Siemens NH-1-100 | Siemens NH-1-100 | 100 | [5400.0, 2000.0, 400.0, 20.0, 1.0, 0.2, 0.012, 0.004] | 0 | 0 | [150.0, 190.0, 250.0, 430.0, 900.0, 1250.0, 2700.0, 3600.0] | 0 | 0
Siemens NH-1-125 | Siemens NH-1-125 | 125 | [4800.0, 120.0, 7.0, 0.1, 0.004] | 0 | 0 | [180.0, 400.0, 740.0, 2000.0, 4250.0] | 0 | 0
Siemens NH-1-16 | Siemens NH-1-16 | 16 | [4000.0, 400.0, 2.0, 0.1, 0.04, 0.01] | 0 | 0 | [26.0, 35.0, 75.0, 150.0, 200.0, 300.0] | 0 | 0
Siemens NH-1-160 | Siemens NH-1-160 | 160 | [4800.0, 120.0, 7.0, 0.1, 0.004] | 0 | 0 | [210.0, 500.0, 900.0, 2300.0, 5000.0] | 0 | 0
Siemens NH-1-25 | Siemens NH-1-25 | 25 | [4000.0, 1000.0, 10.0, 0.2, 0.02, 0.01] | 0 | 0 | [40.0, 50.0, 100.0, 210.0, 400.0, 500.0] | 0 | 0
Siemens NH-1-50 | Siemens NH-1-50 | 50 | [4000.0, 40.0, 4.0, 1.0, 0.02, 0.01] | 0 | 0 | [86.0, 200.0, 300.0, 400.0, 1000.0, 1280.0] | 0 | 0
Siemens NH-1-63 | Siemens NH-1-63 | 63 | [4000.0, 100.0, 10.0, 2.0, 0.04, 0.01] | 0 | 0 | [100.0, 200.0, 300.0, 400.0, 1000.0, 1500.0] | 0 | 0
Siemens NH-1-80 | Siemens NH-1-80 | 80 | [4800.0, 120.0, 7.0, 0.1, 0.01] | 0 | 0 | [150.58, 250.0, 450.0, 1150.0, 2470.0] | 0 | 0
Siemens NH-2-1000 | Siemens NH-2-1000 | 1000 | [4800.0, 120.0, 7.0, 0.1, 0.004] | 0 | 0 | [1900.0, 3500.0, 8400.0, 24000.0, 52000.0] | 0 | 0
Siemens NH-2-200 | Siemens NH-2-200 | 200 | [4800.0, 120.0, 7.0, 0.1, 0.004] | 0 | 0 | [280.0, 650.0, 1200.0, 3000.0, 7000.0] | 0 | 0
Siemens NH-2-224 | Siemens NH-2-224 | 224 | [4800.0, 120.0, 7.0, 0.2, 0.04, 0.004] | 0 | 0 | [400.0, 750.0, 1453.0, 3025.0, 4315.0, 7600.0] | 0 | 0
Siemens NH-2-250 | Siemens NH-2-250 | 250 | [4800.0, 120.0, 7.0, 0.1, 0.004] | 0 | 0 | [450.0, 800.0, 1650.0, 4000.0, 8500.0] | 0 | 0
Siemens NH-2-315 | Siemens NH-2-315 | 315 | [4800.0, 120.0, 7.0, 0.1, 0.004] | 0 | 0 | [550.0, 920.0, 1900.0, 5000.0, 11000.0] | 0 | 0
Siemens NH-2-355 | Siemens NH-2-355 | 355 | [4800.0, 120.0, 6.0, 0.1, 0.004] | 0 | 0 | [650.0, 1116.27, 2350.0, 5840.0, 12790.0] | 0 | 0
Siemens NH-2-400 | Siemens NH-2-400 | 400 | [4800.0, 120.0, 7.0, 0.1, 0.004] | 0 | 0 | [720.0, 1350.0, 2800.0, 6500.0, 15000.0] | 0 | 0
Siemens NH-2-425 | Siemens NH-2-425 | 425 | [4800.0, 120.0, 7.0, 0.1, 0.004] | 0 | 0 | [850.0, 1500.0, 3050.0, 7500.0, 16500.0] | 0 | 0
Siemens NH-2-630 | Siemens NH-2-630 | 630 | [4800.0, 120.0, 7.0, 0.1, 0.004] | 0 | 0 | [1200.0, 2000.0, 4800.0, 12000.0, 26000.0] | 0 | 0

## dtypes
| element | column | dtype
0 | bus | name | object
1 | bus | vn_kv | float64
2 | bus | type | object
3 | bus | zone | object
4 | bus | in_service | bool
5 | load | name | object
6 | load | bus | uint32
7 | load | p_mw | float64
8 | load | q_mvar | float64
9 | load | const_z_percent | float64
10 | load | const_i_percent | float64
11 | load | sn_mva | float64
12 | load | scaling | float64
13 | load | in_service | bool
14 | load | type | object
15 | ext_grid | name | object
16 | ext_grid | bus | uint32
17 | ext_grid | vm_pu | float64
18 | ext_grid | va_degree | float64
19 | ext_grid | slack_weight | float64
20 | ext_grid | in_service | bool
21 | line | name | object
22 | line | std_type | object
23 | line | from_bus | uint32
24 | line | to_bus | uint32
25 | line | length_km | float64
26 | line | r_ohm_per_km | float64
27 | line | x_ohm_per_km | float64
28 | line | c_nf_per_km | float64
29 | line | g_us_per_km | float64
30 | line | max_i_ka | float64
31 | line | df | float64
32 | line | parallel | uint32
33 | line | type | object
34 | line | in_service | bool
35 | trafo | name | object
36 | trafo | std_type | object
37 | trafo | hv_bus | uint32
38 | trafo | lv_bus | uint32
39 | trafo | sn_mva | float64
40 | trafo | vn_hv_kv | float64
41 | trafo | vn_lv_kv | float64
42 | trafo | vk_percent | float64
43 | trafo | vkr_percent | float64
44 | trafo | pfe_kw | float64
45 | trafo | i0_percent | float64
46 | trafo | shift_degree | float64
47 | trafo | tap_side | object
48 | trafo | tap_neutral | int32
49 | trafo | tap_min | int32
50 | trafo | tap_max | int32
51 | trafo | tap_step_percent | float64
52 | trafo | tap_step_degree | float64
53 | trafo | tap_pos | int32
54 | trafo | tap_phase_shifter | bool
55 | trafo | parallel | uint32
56 | trafo | df | float64
57 | trafo | in_service | bool
58 | line_geodata | coords | object
59 | bus_geodata | x | float64
60 | bus_geodata | y | float64
61 | bus_geodata | coords | object

## parameters
| version | format_version | converged | OPF_converged | name | f_hz | sn_mva
0 | 2.14.6 | 2.14.0 | FALSE | FALSE |  | 50 | 1