## bus
| name | vn_kv | type | zone | in_service
0 | bus_LV_4891-21_0_2_node_0 | 0.4 | n |  | TRUE
1 | bus_LV_4891-21_0_2_node_1 | 0.4 | n |  | TRUE
2 | bus_LV_4891-21_0_2_node_2 | 0.4 | n |  | TRUE
3 | bus_LV_4891-21_0_2_node_3 | 0.4 | n |  | TRUE
4 | bus_LV_4891-21_0_2_node_5 | 0.4 | n |  | TRUE
5 | bus_LV_4891-21_0_2_node_76 | 0.4 | n |  | TRUE
6 | bus_LV_4891-21_0_2_node_77 | 0.4 | n |  | TRUE
7 | bus_LV_4891-21_0_2_node_78 | 0.4 | n |  | TRUE
8 | bus_LV_4891-21_0_2_node_6 | 0.4 | n |  | TRUE
9 | bus_LV_4891-21_0_2_node_7 | 0.4 | n |  | TRUE
10 | bus_LV_4891-21_0_2_node_8 | 0.4 | n |  | TRUE
11 | bus_LV_4891-21_0_2_node_9 | 0.4 | n |  | TRUE
12 | bus_LV_4891-21_0_2_node_10 | 0.4 | n |  | TRUE
13 | bus_LV_4891-21_0_2_node_12 | 0.4 | n |  | TRUE
14 | bus_LV_4891-21_0_2_node_35 | 0.4 | n |  | TRUE
15 | bus_LV_4891-21_0_2_node_37 | 0.4 | n |  | TRUE
16 | bus_LV_4891-21_0_2_node_13 | 0.4 | n |  | TRUE
17 | bus_LV_4891-21_0_2_node_14 | 0.4 | n |  | TRUE
18 | bus_LV_4891-21_0_2_node_16 | 0.4 | n |  | TRUE
19 | bus_LV_4891-21_0_2_node_17 | 0.4 | n |  | TRUE
20 | bus_LV_4891-21_0_2_node_32 | 0.4 | n |  | TRUE
21 | bus_LV_4891-21_0_2_node_33 | 0.4 | n |  | TRUE
22 | bus_LV_4891-21_0_2_node_18 | 0.4 | n |  | TRUE
23 | bus_LV_4891-21_0_2_node_19 | 0.4 | n |  | TRUE
24 | bus_LV_4891-21_0_2_node_20 | 0.4 | n |  | TRUE
25 | bus_LV_4891-21_0_2_node_21 | 0.4 | n |  | TRUE
26 | bus_LV_4891-21_0_2_node_22 | 0.4 | n |  | TRUE
27 | bus_LV_4891-21_0_2_node_23 | 0.4 | n |  | TRUE
28 | bus_LV_4891-21_0_2_node_24 | 0.4 | n |  | TRUE
29 | bus_LV_4891-21_0_2_node_29 | 0.4 | n |  | TRUE
30 | bus_LV_4891-21_0_2_node_70 | 0.4 | n |  | TRUE
31 | bus_LV_4891-21_0_2_node_31 | 0.4 | n |  | TRUE
32 | bus_LV_4891-21_0_2_node_27 | 0.4 | n |  | TRUE
33 | bus_LV_4891-21_0_2_node_69 | 0.4 | n |  | TRUE
34 | bus_LV_4891-21_0_2_node_25 | 0.4 | n |  | TRUE
35 | bus_LV_4891-21_0_2_node_26 | 0.4 | n |  | TRUE
36 | bus_LV_4891-21_0_2_node_28 | 0.4 | n |  | TRUE
37 | bus_LV_4891-21_0_2_node_30 | 0.4 | n |  | TRUE
38 | bus_LV_4891-21_0_2_node_75 | 0.4 | n |  | TRUE
39 | bus_LV_4891-21_0_2_node_73 | 0.4 | n |  | TRUE
40 | bus_LV_4891-21_0_2_node_34 | 0.4 | n |  | TRUE
41 | bus_LV_4891-21_0_2_node_43 | 0.4 | n |  | TRUE
42 | bus_LV_4891-21_0_2_node_44 | 0.4 | n |  | TRUE
43 | bus_LV_4891-21_0_2_node_45 | 0.4 | n |  | TRUE
44 | bus_LV_4891-21_0_2_node_36 | 0.4 | n |  | TRUE
45 | bus_LV_4891-21_0_2_node_38 | 0.4 | n |  | TRUE
46 | bus_LV_4891-21_0_2_node_39 | 0.4 | n |  | TRUE
47 | bus_LV_4891-21_0_2_node_40 | 0.4 | n |  | TRUE
48 | bus_LV_4891-21_0_2_node_41 | 0.4 | n |  | TRUE
49 | bus_LV_4891-21_0_2_node_42 | 0.4 | n |  | TRUE
50 | bus_LV_4891-21_0_2_node_54 | 0.4 | n |  | TRUE
51 | bus_LV_4891-21_0_2_node_57 | 0.4 | n |  | TRUE
52 | bus_LV_4891-21_0_2_node_52 | 0.4 | n |  | TRUE
53 | bus_LV_4891-21_0_2_node_46 | 0.4 | n |  | TRUE
54 | bus_LV_4891-21_0_2_node_47 | 0.4 | n |  | TRUE
55 | bus_LV_4891-21_0_2_node_48 | 0.4 | n |  | TRUE
56 | bus_LV_4891-21_0_2_node_49 | 0.4 | n |  | TRUE
57 | bus_LV_4891-21_0_2_node_72 | 0.4 | n |  | TRUE
58 | bus_LV_4891-21_0_2_node_71 | 0.4 | n |  | TRUE
59 | bus_LV_4891-21_0_2_node_50 | 0.4 | n |  | TRUE
60 | bus_LV_4891-21_0_2_node_51 | 0.4 | n |  | TRUE
61 | bus_LV_4891-21_0_2_node_53 | 0.4 | n |  | TRUE
62 | bus_LV_4891-21_0_2_node_55 | 0.4 | n |  | TRUE
63 | bus_LV_4891-21_0_2_node_56 | 0.4 | n |  | TRUE
64 | bus_LV_4891-21_0_2_node_58 | 0.4 | n |  | TRUE
65 | bus_LV_4891-21_0_2_node_59 | 0.4 | n |  | TRUE
66 | bus_LV_4891-21_0_2_node_79 | 0.4 | n |  | TRUE
67 | bus_LV_4891-21_0_2_node_84 | 0.4 | n |  | TRUE
68 | bus_LV_4891-21_0_2_node_74 | 0.4 | n |  | TRUE
69 | bus_LV_4891-21_0_2_node_60 | 0.4 | n |  | TRUE
70 | bus_LV_4891-21_0_2_node_61 | 0.4 | n |  | TRUE
71 | bus_LV_4891-21_0_2_node_62 | 0.4 | n |  | TRUE
72 | bus_LV_4891-21_0_2_node_63 | 0.4 | n |  | TRUE
73 | bus_LV_4891-21_0_2_node_64 | 0.4 | n |  | TRUE
74 | bus_LV_4891-21_0_2_node_65 | 0.4 | n |  | TRUE
75 | bus_LV_4891-21_0_2_node_66 | 0.4 | n |  | TRUE
76 | bus_LV_4891-21_0_2_node_67 | 0.4 | n |  | TRUE
77 | bus_LV_4891-21_0_2_node_68 | 0.4 | n |  | TRUE
78 | bus_LV_4891-21_0_2_node_81 | 0.4 | n |  | TRUE
79 | bus_LV_4891-21_0_2_node_80 | 0.4 | n |  | TRUE
80 | bus_MV_409_1_node_213 | 20 | n |  | TRUE

## load
| name | bus | p_mw | q_mvar | const_z_percent | const_i_percent | sn_mva | scaling | in_service | type
0 | LV_4891-21_0_2_load_0 | 0 | 0.0027797 | 0.00069665 | 0 | 0 |  | 1 | TRUE | wye
1 | LV_4891-21_0_2_load_1 | 1 | 0.0007983 | 0.00020007 | 0 | 0 |  | 1 | TRUE | wye
2 | LV_4891-21_0_2_load_2 | 2 | 0.00067688 | 0.00016964 | 0 | 0 |  | 1 | TRUE | wye
3 | LV_4891-21_0_2_load_3 | 3 | 0.0010844 | 0.00027178 | 0 | 0 |  | 1 | TRUE | wye
4 | LV_4891-21_0_2_load_5 | 4 | 0.0016928 | 0.00042425 | 0 | 0 |  | 1 | TRUE | wye
5 | LV_4891-21_0_2_load_77 | 6 | 0.0012333 | 0.00030911 | 0 | 0 |  | 1 | TRUE | wye
6 | LV_4891-21_0_2_load_78 | 7 | 0.0010744 | 0.00026927 | 0 | 0 |  | 1 | TRUE | wye
7 | LV_4891-21_0_2_load_6 | 8 | 0.0012519 | 0.00031374 | 0 | 0 |  | 1 | TRUE | wye
8 | LV_4891-21_0_2_load_7 | 9 | 0.0014096 | 0.00035328 | 0 | 0 |  | 1 | TRUE | wye
9 | LV_4891-21_0_2_load_8 | 10 | 0.0026269 | 0.00065836 | 0 | 0 |  | 1 | TRUE | wye
10 | LV_4891-21_0_2_load_9 | 11 | 0.0014112 | 0.00035369 | 0 | 0 |  | 1 | TRUE | wye
11 | LV_4891-21_0_2_load_10 | 12 | 0.00079672 | 0.00019968 | 0 | 0 |  | 1 | TRUE | wye
12 | LV_4891-21_0_2_load_12 | 13 | 0.0022609 | 0.00056663 | 0 | 0 |  | 1 | TRUE | wye
13 | LV_4891-21_0_2_load_35 | 14 | 0.00036763 | 9.2136e-05 | 0 | 0 |  | 1 | TRUE | wye
14 | LV_4891-21_0_2_load_37 | 15 | 0.0019343 | 0.00048477 | 0 | 0 |  | 1 | TRUE | wye
15 | LV_4891-21_0_2_load_13 | 16 | 0.0011748 | 0.00029443 | 0 | 0 |  | 1 | TRUE | wye
16 | LV_4891-21_0_2_load_14 | 17 | 0.0013985 | 0.00035051 | 0 | 0 |  | 1 | TRUE | wye
17 | LV_4891-21_0_2_load_16 | 18 | 0.00092023 | 0.00023063 | 0 | 0 |  | 1 | TRUE | wye
18 | LV_4891-21_0_2_load_17 | 19 | 0.00064033 | 0.00016048 | 0 | 0 |  | 1 | TRUE | wye
19 | LV_4891-21_0_2_load_32 | 20 | 0.0027051 | 0.00067795 | 0 | 0 |  | 1 | TRUE | wye
20 | LV_4891-21_0_2_load_33 | 21 | 0.00096 | 0.0002406 | 0 | 0 |  | 1 | TRUE | wye
21 | LV_4891-21_0_2_load_18 | 22 | 0.001254 | 0.00031429 | 0 | 0 |  | 1 | TRUE | wye
22 | LV_4891-21_0_2_load_19 | 23 | 0.001254 | 0.00031429 | 0 | 0 |  | 1 | TRUE | wye
23 | LV_4891-21_0_2_load_21 | 25 | 0.0012066 | 0.00030241 | 0 | 0 |  | 1 | TRUE | wye
24 | LV_4891-21_0_2_load_22 | 26 | 0.0010331 | 0.00025892 | 0 | 0 |  | 1 | TRUE | wye
25 | LV_4891-21_0_2_load_24 | 28 | 0.0014325 | 0.00035902 | 0 | 0 |  | 1 | TRUE | wye
26 | LV_4891-21_0_2_load_70 | 30 | 0.0032496 | 0.00081443 | 0 | 0 |  | 1 | TRUE | wye
27 | LV_4891-21_0_2_load_31 | 31 | 0.018703 | 0.0046875 | 0 | 0 |  | 1 | TRUE | wye
28 | LV_4891-21_0_2_load_27 | 32 | 0.0017564 | 0.00044019 | 0 | 0 |  | 1 | TRUE | wye
29 | LV_4891-21_0_2_load_69 | 33 | 0.0012072 | 0.00030256 | 0 | 0 |  | 1 | TRUE | wye
30 | LV_4891-21_0_2_load_25 | 34 | 0.0016791 | 0.00042083 | 0 | 0 |  | 1 | TRUE | wye
31 | LV_4891-21_0_2_load_26 | 35 | 0.0027639 | 0.00069271 | 0 | 0 |  | 1 | TRUE | wye
32 | LV_4891-21_0_2_load_28 | 36 | 0.0016816 | 0.00042144 | 0 | 0 |  | 1 | TRUE | wye
33 | LV_4891-21_0_2_load_30 | 37 | 0.0024412 | 0.00061183 | 0 | 0 |  | 1 | TRUE | wye
34 | LV_4891-21_0_2_load_75 | 38 | 0.001284 | 0.0003218 | 0 | 0 |  | 1 | TRUE | wye
35 | LV_4891-21_0_2_load_73 | 39 | 0.00065183 | 0.00016336 | 0 | 0 |  | 1 | TRUE | wye
36 | LV_4891-21_0_2_load_44 | 42 | 0.00099485 | 0.00024933 | 0 | 0 |  | 1 | TRUE | wye
37 | LV_4891-21_0_2_load_45 | 43 | 0.0023218 | 0.00058189 | 0 | 0 |  | 1 | TRUE | wye
38 | LV_4891-21_0_2_load_36 | 44 | 0.00037172 | 9.3162e-05 | 0 | 0 |  | 1 | TRUE | wye
39 | LV_4891-21_0_2_load_39 | 46 | 0.001014 | 0.00025413 | 0 | 0 |  | 1 | TRUE | wye
40 | LV_4891-21_0_2_load_40 | 47 | 0.00047821 | 0.00011985 | 0 | 0 |  | 1 | TRUE | wye
41 | LV_4891-21_0_2_load_41 | 48 | 0.0014412 | 0.0003612 | 0 | 0 |  | 1 | TRUE | wye
42 | LV_4891-21_0_2_load_42 | 49 | 0.0006089 | 0.0001526 | 0 | 0 |  | 1 | TRUE | wye
43 | LV_4891-21_0_2_load_57 | 51 | 0.00052093 | 0.00013056 | 0 | 0 |  | 1 | TRUE | wye
44 | LV_4891-21_0_2_load_46 | 53 | 0.00068873 | 0.00017261 | 0 | 0 |  | 1 | TRUE | wye
45 | LV_4891-21_0_2_load_47 | 54 | 0.00098995 | 0.0002481 | 0 | 0 |  | 1 | TRUE | wye
46 | LV_4891-21_0_2_load_48 | 55 | 0.0021835 | 0.00054724 | 0 | 0 |  | 1 | TRUE | wye
47 | LV_4891-21_0_2_load_49 | 56 | 0.0016488 | 0.00041324 | 0 | 0 |  | 1 | TRUE | wye
48 | LV_4891-21_0_2_load_72 | 57 | 0.00053207 | 0.00013335 | 0 | 0 |  | 1 | TRUE | wye
49 | LV_4891-21_0_2_load_50 | 59 | 0.00098621 | 0.00024717 | 0 | 0 |  | 1 | TRUE | wye
50 | LV_4891-21_0_2_load_51 | 60 | 0.0026991 | 0.00067645 | 0 | 0 |  | 1 | TRUE | wye
51 | LV_4891-21_0_2_load_53 | 61 | 0.0024249 | 0.00060775 | 0 | 0 |  | 1 | TRUE | wye
52 | LV_4891-21_0_2_load_56 | 63 | 0.0025474 | 0.00063845 | 0 | 0 |  | 1 | TRUE | wye
53 | LV_4891-21_0_2_load_58 | 64 | 0.00051582 | 0.00012928 | 0 | 0 |  | 1 | TRUE | wye
54 | LV_4891-21_0_2_load_59 | 65 | 0.00073782 | 0.00018491 | 0 | 0 |  | 1 | TRUE | wye
55 | LV_4891-21_0_2_load_79 | 66 | 0.0025524 | 0.00063969 | 0 | 0 |  | 1 | TRUE | wye
56 | LV_4891-21_0_2_load_84 | 67 | 0.0034092 | 0.00085442 | 0 | 0 |  | 1 | TRUE | wye
57 | LV_4891-21_0_2_load_74 | 68 | 0.0023226 | 0.00058211 | 0 | 0 |  | 1 | TRUE | wye
58 | LV_4891-21_0_2_load_60 | 69 | 0.0021195 | 0.00053119 | 0 | 0 |  | 1 | TRUE | wye
59 | LV_4891-21_0_2_load_61 | 70 | 0.0029507 | 0.00073952 | 0 | 0 |  | 1 | TRUE | wye
60 | LV_4891-21_0_2_load_63 | 72 | 0.004971 | 0.0012459 | 0 | 0 |  | 1 | TRUE | wye
61 | LV_4891-21_0_2_load_64 | 73 | 0.003613 | 0.00090551 | 0 | 0 |  | 1 | TRUE | wye
62 | LV_4891-21_0_2_load_65 | 74 | 0.0012081 | 0.00030279 | 0 | 0 |  | 1 | TRUE | wye
63 | LV_4891-21_0_2_load_66 | 75 | 0.0021681 | 0.00054337 | 0 | 0 |  | 1 | TRUE | wye
64 | LV_4891-21_0_2_load_67 | 76 | 0.0016546 | 0.00041468 | 0 | 0 |  | 1 | TRUE | wye
65 | LV_4891-21_0_2_load_68 | 77 | 0.0026505 | 0.00066427 | 0 | 0 |  | 1 | TRUE | wye
66 | LV_4891-21_0_2_load_81 | 78 | 0.0022218 | 0.00055683 | 0 | 0 |  | 1 | TRUE | wye
67 | LV_4891-21_0_2_load_80 | 79 | 0.0012621 | 0.00031632 | 0 | 0 |  | 1 | TRUE | wye

## ext_grid
| name | bus | vm_pu | va_degree | slack_weight | in_service
0 |  | 67 | 1 | 0 | 1 | TRUE

## line
| name | std_type | from_bus | to_bus | length_km | r_ohm_per_km | x_ohm_per_km | c_nf_per_km | g_us_per_km | max_i_ka | df | parallel | type | in_service
0 | LV_4891-21_0_2_line_0 | NAYY 4x150 SE | 0 | 1 | 0.010666 | 0.208 | 0.08 | 261 | 0 | 0.27 | 1 | 1 | cs | TRUE
1 | LV_4891-21_0_2_line_1 | NAYY 4x150 SE | 0 | 2 | 0.011661 | 0.208 | 0.08 | 261 | 0 | 0.27 | 1 | 1 | cs | TRUE
2 | LV_4891-21_0_2_line_2 | NAYY 4x150 SE | 1 | 3 | 0.049383 | 0.208 | 0.08 | 261 | 0 | 0.27 | 1 | 1 | cs | TRUE
3 | LV_4891-21_0_2_line_3 | NAYY 4x150 SE | 3 | 4 | 0.078873 | 0.208 | 0.08 | 261 | 0 | 0.27 | 1 | 1 | cs | TRUE
4 | LV_4891-21_0_2_line_4 | NAYY 4x150 SE | 4 | 5 | 0.012479 | 0.208 | 0.08 | 261 | 0 | 0.27 | 1 | 1 | cs | TRUE
5 | LV_4891-21_0_2_line_5 | NAYY 4x150 SE | 5 | 6 | 0.024727 | 0.208 | 0.08 | 261 | 0 | 0.27 | 1 | 1 | cs | TRUE
6 | LV_4891-21_0_2_line_6 | NAYY 4x150 SE | 5 | 7 | 0.020482 | 0.208 | 0.08 | 261 | 0 | 0.27 | 1 | 1 | cs | TRUE
7 | LV_4891-21_0_2_line_7 | NAYY 4x150 SE | 6 | 48 | 0.0070855 | 0.208 | 0.08 | 261 | 0 | 0.27 | 1 | 1 | cs | TRUE
8 | LV_4891-21_0_2_line_8 | NAYY 4x150 SE | 7 | 66 | 0.0034104 | 0.208 | 0.08 | 261 | 0 | 0.27 | 1 | 1 | cs | TRUE
9 | LV_4891-21_0_2_line_9 | NAYY 4x150 SE | 8 | 9 | 0.00085903 | 0.208 | 0.08 | 261 | 0 | 0.27 | 1 | 1 | cs | TRUE
10 | LV_4891-21_0_2_line_10 | NAYY 4x150 SE | 8 | 10 | 0.0045262 | 0.208 | 0.08 | 261 | 0 | 0.27 | 1 | 1 | cs | TRUE
11 | LV_4891-21_0_2_line_11 | NAYY 4x150 SE | 9 | 11 | 0.0073547 | 0.208 | 0.08 | 261 | 0 | 0.27 | 1 | 1 | cs | TRUE
12 | LV_4891-21_0_2_line_12 | NAYY 4x150 SE | 10 | 12 | 0.0008098 | 0.208 | 0.08 | 261 | 0 | 0.27 | 1 | 1 | cs | TRUE
13 | LV_4891-21_0_2_line_13 | NAYY 4x150 SE | 12 | 13 | 0.018246 | 0.208 | 0.08 | 261 | 0 | 0.27 | 1 | 1 | cs | TRUE
14 | LV_4891-21_0_2_line_14 | NAYY 4x150 SE | 13 | 14 | 0.0096463 | 0.208 | 0.08 | 261 | 0 | 0.27 | 1 | 1 | cs | TRUE
15 | LV_4891-21_0_2_line_15 | NAYY 4x150 SE | 14 | 15 | 0.009711 | 0.208 | 0.08 | 261 | 0 | 0.27 | 1 | 1 | cs | TRUE
16 | LV_4891-21_0_2_line_16 | NAYY 4x150 SE | 15 | 44 | 0.0094959 | 0.208 | 0.08 | 261 | 0 | 0.27 | 1 | 1 | cs | TRUE
17 | LV_4891-21_0_2_line_17 | NAYY 4x150 SE | 16 | 17 | 0.02748 | 0.208 | 0.08 | 261 | 0 | 0.27 | 1 | 1 | cs | TRUE
18 | LV_4891-21_0_2_line_18 | NAYY 4x150 SE | 17 | 18 | 0.010032 | 0.208 | 0.08 | 261 | 0 | 0.27 | 1 | 1 | cs | TRUE
19 | LV_4891-21_0_2_line_19 | NAYY 4x150 SE | 18 | 19 | 0.040742 | 0.208 | 0.08 | 261 | 0 | 0.27 | 1 | 1 | cs | TRUE
20 | LV_4891-21_0_2_line_20 | NAYY 4x150 SE | 19 | 20 | 0.014793 | 0.208 | 0.08 | 261 | 0 | 0.27 | 1 | 1 | cs | TRUE
21 | LV_4891-21_0_2_line_21 | NAYY 4x150 SE | 20 | 21 | 0.016619 | 0.208 | 0.08 | 261 | 0 | 0.27 | 1 | 1 | cs | TRUE
22 | LV_4891-21_0_2_line_22 | NAYY 4x150 SE | 21 | 40 | 0.031727 | 0.208 | 0.08 | 261 | 0 | 0.27 | 1 | 1 | cs | TRUE
23 | LV_4891-21_0_2_line_23 | NAYY 4x150 SE | 22 | 23 | 0.0019336 | 0.208 | 0.08 | 261 | 0 | 0.27 | 1 | 1 | cs | TRUE
24 | LV_4891-21_0_2_line_24 | NAYY 4x150 SE | 22 | 24 | 0.042305 | 0.208 | 0.08 | 261 | 0 | 0.27 | 1 | 1 | cs | TRUE
25 | LV_4891-21_0_2_line_25 | NAYY 4x150 SE | 23 | 25 | 0.030037 | 0.208 | 0.08 | 261 | 0 | 0.27 | 1 | 1 | cs | TRUE
26 | LV_4891-21_0_2_line_26 | NAYY 4x150 SE | 24 | 26 | 0.018603 | 0.208 | 0.08 | 261 | 0 | 0.27 | 1 | 1 | cs | TRUE
27 | LV_4891-21_0_2_line_27 | NAYY 4x150 SE | 25 | 27 | 0.021079 | 0.208 | 0.08 | 261 | 0 | 0.27 | 1 | 1 | cs | TRUE
28 | LV_4891-21_0_2_line_28 | NAYY 4x150 SE | 26 | 28 | 0.0062649 | 0.208 | 0.08 | 261 | 0 | 0.27 | 1 | 1 | cs | TRUE
29 | LV_4891-21_0_2_line_29 | NAYY 4x150 SE | 27 | 29 | 0.004645 | 0.208 | 0.08 | 261 | 0 | 0.27 | 1 | 1 | cs | TRUE
30 | LV_4891-21_0_2_line_30 | NAYY 4x150 SE | 27 | 30 | 0.016237 | 0.208 | 0.08 | 261 | 0 | 0.27 | 1 | 1 | cs | TRUE
31 | LV_4891-21_0_2_line_31 | NAYY 4x150 SE | 29 | 31 | 0.08332 | 0.208 | 0.08 | 261 | 0 | 0.27 | 1 | 1 | cs | TRUE
32 | LV_4891-21_0_2_line_32 | NAYY 4x150 SE | 29 | 32 | 0.030573 | 0.208 | 0.08 | 261 | 0 | 0.27 | 1 | 1 | cs | TRUE
33 | LV_4891-21_0_2_line_33 | NAYY 4x150 SE | 30 | 33 | 0.004526 | 0.208 | 0.08 | 261 | 0 | 0.27 | 1 | 1 | cs | TRUE
34 | LV_4891-21_0_2_line_34 | NAYY 4x150 SE | 32 | 34 | 0.016439 | 0.208 | 0.08 | 261 | 0 | 0.27 | 1 | 1 | cs | TRUE
35 | LV_4891-21_0_2_line_35 | NAYY 4x150 SE | 33 | 77 | 0.023247 | 0.208 | 0.08 | 261 | 0 | 0.27 | 1 | 1 | cs | TRUE
36 | LV_4891-21_0_2_line_36 | NAYY 4x150 SE | 34 | 35 | 0.027954 | 0.208 | 0.08 | 261 | 0 | 0.27 | 1 | 1 | cs | TRUE
37 | LV_4891-21_0_2_line_37 | NAYY 4x150 SE | 35 | 36 | 0.0051486 | 0.208 | 0.08 | 261 | 0 | 0.27 | 1 | 1 | cs | TRUE
38 | LV_4891-21_0_2_line_38 | NAYY 4x150 SE | 36 | 37 | 0.038237 | 0.208 | 0.08 | 261 | 0 | 0.27 | 1 | 1 | cs | TRUE
39 | LV_4891-21_0_2_line_39 | NAYY 4x150 SE | 37 | 38 | 0.033375 | 0.208 | 0.08 | 261 | 0 | 0.27 | 1 | 1 | cs | TRUE
40 | LV_4891-21_0_2_line_40 | NAYY 4x150 SE | 38 | 39 | 0.0025216 | 0.208 | 0.08 | 261 | 0 | 0.27 | 1 | 1 | cs | TRUE
41 | LV_4891-21_0_2_line_41 | NAYY 4x150 SE | 39 | 58 | 0.015572 | 0.208 | 0.08 | 261 | 0 | 0.27 | 1 | 1 | cs | TRUE
42 | LV_4891-21_0_2_line_42 | NAYY 4x150 SE | 40 | 41 | 0.071088 | 0.208 | 0.08 | 261 | 0 | 0.27 | 1 | 1 | cs | TRUE
43 | LV_4891-21_0_2_line_43 | NAYY 4x150 SE | 41 | 42 | 0.0046303 | 0.208 | 0.08 | 261 | 0 | 0.27 | 1 | 1 | cs | TRUE
44 | LV_4891-21_0_2_line_44 | NAYY 4x150 SE | 41 | 43 | 0.021788 | 0.208 | 0.08 | 261 | 0 | 0.27 | 1 | 1 | cs | TRUE
45 | LV_4891-21_0_2_line_45 | NAYY 4x150 SE | 42 | 53 | 0.012601 | 0.208 | 0.08 | 261 | 0 | 0.27 | 1 | 1 | cs | TRUE
46 | LV_4891-21_0_2_line_46 | NAYY 4x150 SE | 44 | 45 | 0.007384 | 0.208 | 0.08 | 261 | 0 | 0.27 | 1 | 1 | cs | TRUE
47 | LV_4891-21_0_2_line_47 | NAYY 4x150 SE | 45 | 46 | 0.015604 | 0.208 | 0.08 | 261 | 0 | 0.27 | 1 | 1 | cs | TRUE
48 | LV_4891-21_0_2_line_48 | NAYY 4x150 SE | 45 | 47 | 0.02437 | 0.208 | 0.08 | 261 | 0 | 0.27 | 1 | 1 | cs | TRUE
49 | LV_4891-21_0_2_line_49 | NAYY 4x150 SE | 46 | 48 | 0.023256 | 0.208 | 0.08 | 261 | 0 | 0.27 | 1 | 1 | cs | TRUE
50 | LV_4891-21_0_2_line_50 | NAYY 4x150 SE | 47 | 49 | 0.0057073 | 0.208 | 0.08 | 261 | 0 | 0.27 | 1 | 1 | cs | TRUE
51 | LV_4891-21_0_2_line_51 | NAYY 4x150 SE | 49 | 50 | 0.015794 | 0.208 | 0.08 | 261 | 0 | 0.27 | 1 | 1 | cs | TRUE
52 | LV_4891-21_0_2_line_52 | NAYY 4x150 SE | 50 | 51 | 0.045307 | 0.208 | 0.08 | 261 | 0 | 0.27 | 1 | 2 | cs | TRUE
53 | LV_4891-21_0_2_line_53 | NAYY 4x150 SE | 50 | 52 | 0.020593 | 0.208 | 0.08 | 261 | 0 | 0.27 | 1 | 2 | cs | TRUE
54 | LV_4891-21_0_2_line_54 | NAYY 4x150 SE | 51 | 67 | 0.0055144 | 0.208 | 0.08 | 261 | 0 | 0.27 | 1 | 2 | cs | TRUE
55 | LV_4891-21_0_2_line_55 | NAYY 4x150 SE | 52 | 62 | 0.010373 | 0.208 | 0.08 | 261 | 0 | 0.27 | 1 | 2 | cs | TRUE
56 | LV_4891-21_0_2_line_56 | NAYY 4x150 SE | 52 | 59 | 0.015393 | 0.208 | 0.08 | 261 | 0 | 0.27 | 1 | 1 | cs | TRUE
57 | LV_4891-21_0_2_line_57 | NAYY 4x150 SE | 53 | 54 | 0.009415 | 0.208 | 0.08 | 261 | 0 | 0.27 | 1 | 1 | cs | TRUE
58 | LV_4891-21_0_2_line_58 | NAYY 4x150 SE | 54 | 55 | 0.0095027 | 0.208 | 0.08 | 261 | 0 | 0.27 | 1 | 1 | cs | TRUE
59 | LV_4891-21_0_2_line_59 | NAYY 4x150 SE | 55 | 56 | 0.020651 | 0.208 | 0.08 | 261 | 0 | 0.27 | 1 | 1 | cs | TRUE
60 | LV_4891-21_0_2_line_60 | NAYY 4x150 SE | 56 | 57 | 0.016598 | 0.208 | 0.08 | 261 | 0 | 0.27 | 1 | 1 | cs | TRUE
61 | LV_4891-21_0_2_line_61 | NAYY 4x150 SE | 57 | 58 | 0.019739 | 0.208 | 0.08 | 261 | 0 | 0.27 | 1 | 1 | cs | TRUE
62 | LV_4891-21_0_2_line_62 | NAYY 4x150 SE | 58 | 65 | 0.051267 | 0.208 | 0.08 | 261 | 0 | 0.27 | 1 | 2 | cs | TRUE
63 | LV_4891-21_0_2_line_63 | NAYY 4x150 SE | 60 | 61 | 0.010475 | 0.208 | 0.08 | 261 | 0 | 0.27 | 1 | 1 | cs | TRUE
64 | LV_4891-21_0_2_line_64 | NAYY 4x150 SE | 61 | 63 | 0.006667 | 0.208 | 0.08 | 261 | 0 | 0.27 | 1 | 1 | cs | TRUE
65 | LV_4891-21_0_2_line_65 | NAYY 4x150 SE | 62 | 64 | 0.013643 | 0.208 | 0.08 | 261 | 0 | 0.27 | 1 | 1 | cs | TRUE
66 | LV_4891-21_0_2_line_66 | NAYY 4x150 SE | 62 | 65 | 0.020608 | 0.208 | 0.08 | 261 | 0 | 0.27 | 1 | 2 | cs | TRUE
67 | LV_4891-21_0_2_line_67 | NAYY 4x150 SE | 63 | 66 | 0.0115 | 0.208 | 0.08 | 261 | 0 | 0.27 | 1 | 1 | cs | TRUE
68 | LV_4891-21_0_2_line_68 | NAYY 4x150 SE | 64 | 68 | 0.065068 | 0.208 | 0.08 | 261 | 0 | 0.27 | 1 | 1 | cs | TRUE
69 | LV_4891-21_0_2_line_69 | NAYY 4x150 SE | 69 | 70 | 0.0054845 | 0.208 | 0.08 | 261 | 0 | 0.27 | 1 | 1 | cs | TRUE
70 | LV_4891-21_0_2_line_70 | NAYY 4x150 SE | 69 | 71 | 0.035937 | 0.208 | 0.08 | 261 | 0 | 0.27 | 1 | 1 | cs | TRUE
71 | LV_4891-21_0_2_line_71 | NAYY 4x150 SE | 70 | 72 | 0.018385 | 0.208 | 0.08 | 261 | 0 | 0.27 | 1 | 1 | cs | TRUE
72 | LV_4891-21_0_2_line_72 | NAYY 4x150 SE | 71 | 73 | 0.017882 | 0.208 | 0.08 | 261 | 0 | 0.27 | 1 | 1 | cs | TRUE
73 | LV_4891-21_0_2_line_73 | NAYY 4x150 SE | 71 | 74 | 0.015757 | 0.208 | 0.08 | 261 | 0 | 0.27 | 1 | 1 | cs | TRUE
74 | LV_4891-21_0_2_line_74 | NAYY 4x150 SE | 73 | 75 | 0.0013159 | 0.208 | 0.08 | 261 | 0 | 0.27 | 1 | 1 | cs | TRUE
75 | LV_4891-21_0_2_line_75 | NAYY 4x150 SE | 74 | 76 | 0.0060415 | 0.208 | 0.08 | 261 | 0 | 0.27 | 1 | 1 | cs | TRUE
76 | LV_4891-21_0_2_line_76 | NAYY 4x150 SE | 75 | 77 | 0.023301 | 0.208 | 0.08 | 261 | 0 | 0.27 | 1 | 1 | cs | TRUE
77 | LV_4891-21_0_2_line_77 | NAYY 4x150 SE | 76 | 78 | 0.016373 | 0.208 | 0.08 | 261 | 0 | 0.27 | 1 | 1 | cs | TRUE
78 | LV_4891-21_0_2_line_78 | NAYY 4x150 SE | 78 | 79 | 0.018455 | 0.208 | 0.08 | 261 | 0 | 0.27 | 1 | 1 | cs | TRUE

## trafo
| name | std_type | hv_bus | lv_bus | sn_mva | vn_hv_kv | vn_lv_kv | vk_percent | vkr_percent | pfe_kw | i0_percent | shift_degree | tap_side | tap_neutral | tap_min | tap_max | tap_step_percent | tap_step_degree | tap_pos | tap_phase_shifter | parallel | df | in_service
0 | LV_4891-21_0_2_trafo_84 | 0.25 MVA 20/0.4 kV | 80 | 67 | 0.25 | 20 | 0.4 | 6 | 1.44 | 0.8 | 0.32 | 150 | hv | 0 | -2 | 2 | 2.5 | 0 | 0 | FALSE | 1 | 1 | TRUE

## line_geodata
| x0 | y0 | x1 | y1 | x2 | y2 | x3 | y3 | x4 | y4 | x5 | y5 | x6 | y6 | x7 | y7
0 | 2731558.8078 | 1270352.4132 | 2731568.1725 | 1270357.5196
1 | 2731558.8078 | 1270352.4132 | 2731558.8078 | 1270352.4132 | 2731560.4833 | 1270340.8737
2 | 2731568.1725 | 1270357.5196 | 2731570.4826 | 1270358.7793 | 2731580.2928 | 1270368.0956 | 2731585.0791 | 1270381.6262 | 2731585.7694 | 1270397.5902 | 2731585.3349 | 1270400.4486
3 | 2731573.4853 | 1270478.4263 | 2731577.0197 | 1270455.1502 | 2731585.3349 | 1270400.4486
4 | 2731571.6119 | 1270490.7637 | 2731573.4853 | 1270478.4263
5 | 2731571.6119 | 1270490.7637 | 2731576.3424 | 1270507.8076 | 2731578.099 | 1270514.6236
6 | 2731571.6119 | 1270490.7637 | 2731591.8193 | 1270494.1035
7 | 2731580.3365 | 1270521.3103 | 2731579.2656 | 1270519.1502 | 2731578.099 | 1270514.6236
8 | 2731591.8193 | 1270494.1035 | 2731595.1841 | 1270494.6596
9 | 2731558.2234 | 1270592.9539 | 2731558.8507 | 1270592.3669
10 | 2731558.8507 | 1270592.3669 | 2731562.1556 | 1270589.2743
11 | 2731552.8533 | 1270597.9791 | 2731558.2234 | 1270592.9539
12 | 2731562.1556 | 1270589.2743 | 2731562.7469 | 1270588.721
13 | 2731576.0694 | 1270576.2543 | 2731562.7469 | 1270588.721
14 | 2731576.0694 | 1270576.2543 | 2731583.1128 | 1270569.6633
15 | 2731583.1128 | 1270569.6633 | 2731590.2035 | 1270563.0281
16 | 2731590.2035 | 1270563.0281 | 2731595.6283 | 1270557.9517 | 2731597.2978 | 1270556.7341
17 | 2731891.1159 | 1270415.5105 | 2731889.1083 | 1270433.1557 | 2731888.8535 | 1270442.8735
18 | 2731887.084 | 1270452.6736 | 2731887.084 | 1270452.6736 | 2731888.7513 | 1270446.7719 | 2731888.8535 | 1270442.8735
19 | 2731887.084 | 1270452.6736 | 2731880.2039 | 1270457.4246 | 2731866.9102 | 1270462.8997 | 2731849.418 | 1270467.1605
20 | 2731834.8899 | 1270469.6586 | 2731840.8547 | 1270469.2464 | 2731849.418 | 1270467.1605
21 | 2731824.6467 | 1270458.9058 | 2731826.0304 | 1270464.3998 | 2731828.8244 | 1270468.0323 | 2731833.5578 | 1270469.7507 | 2731834.8899 | 1270469.6586
22 | 2731816.8978 | 1270428.1391 | 2731824.6467 | 1270458.9058
23 | 2731660.0623 | 1270770.4889 | 2731661.1239 | 1270768.8728
24 | 2731635.9013 | 1270804.9516 | 2731638.7848 | 1270802.8805 | 2731660.0623 | 1270770.4889
25 | 2731677.1496 | 1270743.4962 | 2731674.7856 | 1270748.075 | 2731661.1239 | 1270768.8728
26 | 2731635.9013 | 1270804.9516 | 2731634.1388 | 1270804.6787 | 2731631.9048 | 1270803.272 | 2731626.4362 | 1270796.7328 | 2731621.7512 | 1270793.5651
27 | 2731684.6884 | 1270723.8616 | 2731679.7412 | 1270738.4763 | 2731677.1496 | 1270743.4962
28 | 2731621.7512 | 1270793.5651 | 2731617.8802 | 1270790.9477 | 2731616.3901 | 1270790.3872
29 | 2731686.5371 | 1270719.5987 | 2731684.6884 | 1270723.8616
30 | 2731684.6884 | 1270723.8616 | 2731669.9218 | 1270717.1102
31 | 2731686.5371 | 1270719.5987 | 2731701.0538 | 1270729.0981 | 2731711.1824 | 1270737.2651 | 2731736.2844 | 1270763.7947 | 2731750.0662 | 1270772.7522
32 | 2731686.5371 | 1270719.5987 | 2731697.5118 | 1270691.0629
33 | 2731669.9218 | 1270717.1102 | 2731665.8056 | 1270715.2283
34 | 2731697.5118 | 1270691.0629 | 2731703.4128 | 1270675.7195
35 | 2731645.3502 | 1270704.3187 | 2731653.1817 | 1270709.4566 | 2731665.8056 | 1270715.2283
36 | 2731712.2912 | 1270649.3502 | 2731711.809 | 1270653.8883 | 2731703.4128 | 1270675.7195
37 | 2731712.2912 | 1270649.3502 | 2731712.8353 | 1270644.2305
38 | 2731716.8756 | 1270606.207 | 2731712.8353 | 1270644.2305
39 | 2731728.8028 | 1270576.4057 | 2731727.609 | 1270583.6513 | 2731725.6609 | 1270591.3486 | 2731723.3653 | 1270594.7228 | 2731719.081 | 1270597.8414 | 2731717.2206 | 1270602.9603 | 2731716.8756 | 1270606.207
40 | 2731728.8028 | 1270576.4057 | 2731729.2127 | 1270573.9176
41 | 2731731.7442 | 1270558.5529 | 2731729.2127 | 1270573.9176
42 | 2731816.8978 | 1270428.1391 | 2731803.9027 | 1270432.0418 | 2731798.9639 | 1270434.8009 | 2731794.9089 | 1270439.437 | 2731790.0218 | 1270452.3514 | 2731783.007 | 1270466.1748 | 2731778.2561 | 1270473.6649 | 2731772.3534 | 1270478.4711
43 | 2731772.3534 | 1270478.4711 | 2731771.8257 | 1270483.0713
44 | 2731772.3534 | 1270478.4711 | 2731770.5997 | 1270471.0582 | 2731766.4243 | 1270463.2243 | 2731762.318 | 1270459.8835
45 | 2731769.162 | 1270495.3842 | 2731771.7553 | 1270483.685 | 2731771.8257 | 1270483.0713
46 | 2731603.2638 | 1270552.3832 | 2731597.2978 | 1270556.7341
47 | 2731603.2638 | 1270552.3832 | 2731595.8452 | 1270543.1646 | 2731593.3439 | 1270540.3425
48 | 2731603.2638 | 1270552.3832 | 2731614.1584 | 1270548.1552 | 2731626.6908 | 1270546.2027
49 | 2731580.3365 | 1270521.3103 | 2731585.2364 | 1270531.1947 | 2731593.3439 | 1270540.3425
50 | 2731632.33 | 1270545.3241 | 2731632.33 | 1270545.3241 | 2731626.6908 | 1270546.2027
51 | 2731644.9601 | 1270535.8409 | 2731632.33 | 1270545.3241
52 | 2731644.9601 | 1270535.8409 | 2731659.1599 | 1270552.4844 | 2731660.7189 | 1270559.8595 | 2731656.405 | 1270575.1535
53 | 2731661.4486 | 1270523.441 | 2731644.9601 | 1270535.8409
54 | 2731654.908 | 1270580.4608 | 2731656.405 | 1270575.1535
55 | 2731671.2149 | 1270519.8664 | 2731661.4486 | 1270523.441
56 | 2731661.4486 | 1270523.441 | 2731652.011 | 1270515.6566 | 2731649.1209 | 1270514.3813
57 | 2731769.162 | 1270495.3842 | 2731768.0559 | 1270500.3739 | 2731767.1245 | 1270504.576
58 | 2731767.1245 | 1270504.576 | 2731765.068 | 1270513.8535
59 | 2731750.2975 | 1270528.2865 | 2731765.068 | 1270513.8535 | 2731765.068 | 1270513.8535
60 | 2731750.2975 | 1270528.2865 | 2731743.4471 | 1270534.9803 | 2731739.4042 | 1270540.7199
61 | 2731731.7442 | 1270558.5529 | 2731734.4308 | 1270547.7803 | 2731739.4042 | 1270540.7199
62 | 2731731.7442 | 1270558.5529 | 2731687.9797 | 1270531.8516
63 | 2731612.8796 | 1270498.3898 | 2731622.4628 | 1270502.6184
64 | 2731606.5307 | 1270496.5349 | 2731609.9608 | 1270497.1018 | 2731612.8796 | 1270498.3898
65 | 2731671.2149 | 1270519.8664 | 2731675.2831 | 1270514.9635 | 2731679.213 | 1270508.8453
66 | 2731671.2149 | 1270519.8664 | 2731687.9797 | 1270531.8516
67 | 2731606.5307 | 1270496.5349 | 2731595.1841 | 1270494.6596
68 | 2731679.213 | 1270508.8453 | 2731679.213 | 1270508.8453 | 2731683.1206 | 1270496.9766 | 2731685.7858 | 1270486.1479 | 2731688.7711 | 1270468.0528 | 2731694.6712 | 1270448.5212 | 2731695.8397 | 1270446.1116
69 | 2731625.3661 | 1270657.5773 | 2731628.2741 | 1270652.9271
70 | 2731606.312 | 1270688.0472 | 2731625.3661 | 1270657.5773
71 | 2731638.0221 | 1270637.3388 | 2731628.2741 | 1270652.9271
72 | 2731606.312 | 1270688.0472 | 2731623.1525 | 1270694.0597
73 | 2731606.312 | 1270688.0472 | 2731591.4708 | 1270682.7525
74 | 2731623.1525 | 1270694.0597 | 2731624.3918 | 1270694.5022
75 | 2731585.7805 | 1270680.7224 | 2731591.4708 | 1270682.7525
76 | 2731645.3502 | 1270704.3187 | 2731637.5454 | 1270699.1983 | 2731624.3918 | 1270694.5022
77 | 2731585.7805 | 1270680.7224 | 2731570.3594 | 1270675.2208
78 | 2731552.9776 | 1270669.0197 | 2731570.3594 | 1270675.2208

## bus_geodata
| x | y | coords
0 | 2731558.8078 | 1270352.4132
1 | 2731568.1725 | 1270357.5196
2 | 2731560.4833 | 1270340.8737
3 | 2731585.3349 | 1270400.4486
4 | 2731573.4853 | 1270478.4263
5 | 2731571.6119 | 1270490.7637
6 | 2731578.099 | 1270514.6236
7 | 2731591.8193 | 1270494.1035
8 | 2731558.8507 | 1270592.3669
9 | 2731558.2234 | 1270592.9539
10 | 2731562.1556 | 1270589.2743
11 | 2731552.8533 | 1270597.9791
12 | 2731562.7469 | 1270588.721
13 | 2731576.0694 | 1270576.2543
14 | 2731583.1128 | 1270569.6633
15 | 2731590.2035 | 1270563.0281
16 | 2731891.1159 | 1270415.5105
17 | 2731888.8535 | 1270442.8735
18 | 2731887.084 | 1270452.6736
19 | 2731849.418 | 1270467.1605
20 | 2731834.8899 | 1270469.6586
21 | 2731824.6467 | 1270458.9058
22 | 2731660.0623 | 1270770.4889
23 | 2731661.1239 | 1270768.8728
24 | 2731635.9013 | 1270804.9516
25 | 2731677.1496 | 1270743.4962
26 | 2731621.7512 | 1270793.5651
27 | 2731684.6884 | 1270723.8616
28 | 2731616.3901 | 1270790.3872
29 | 2731686.5371 | 1270719.5987
30 | 2731669.9218 | 1270717.1102
31 | 2731750.0662 | 1270772.7522
32 | 2731697.5118 | 1270691.0629
33 | 2731665.8056 | 1270715.2283
34 | 2731703.4128 | 1270675.7195
35 | 2731712.2912 | 1270649.3502
36 | 2731712.8353 | 1270644.2305
37 | 2731716.8756 | 1270606.207
38 | 2731728.8028 | 1270576.4057
39 | 2731729.2127 | 1270573.9176
40 | 2731816.8978 | 1270428.1391
41 | 2731772.3534 | 1270478.4711
42 | 2731771.8257 | 1270483.0713
43 | 2731762.318 | 1270459.8835
44 | 2731597.2978 | 1270556.7341
45 | 2731603.2638 | 1270552.3832
46 | 2731593.3439 | 1270540.3425
47 | 2731626.6908 | 1270546.2027
48 | 2731580.3365 | 1270521.3103
49 | 2731632.33 | 1270545.3241
50 | 2731644.9601 | 1270535.8409
51 | 2731656.405 | 1270575.1535
52 | 2731661.4486 | 1270523.441
53 | 2731769.162 | 1270495.3842
54 | 2731767.1245 | 1270504.576
55 | 2731765.068 | 1270513.8535
56 | 2731750.2975 | 1270528.2865
57 | 2731739.4042 | 1270540.7199
58 | 2731731.7442 | 1270558.5529
59 | 2731649.1209 | 1270514.3813
60 | 2731622.4628 | 1270502.6184
61 | 2731612.8796 | 1270498.3898
62 | 2731671.2149 | 1270519.8664
63 | 2731606.5307 | 1270496.5349
64 | 2731679.213 | 1270508.8453
65 | 2731687.9797 | 1270531.8516
66 | 2731595.1841 | 1270494.6596
67 | 2731654.908 | 1270580.4608
68 | 2731695.8397 | 1270446.1116
69 | 2731625.3661 | 1270657.5773
70 | 2731628.2741 | 1270652.9271
71 | 2731606.312 | 1270688.0472
72 | 2731638.0221 | 1270637.3388
73 | 2731623.1525 | 1270694.0597
74 | 2731591.4708 | 1270682.7525
75 | 2731624.3918 | 1270694.5022
76 | 2731585.7805 | 1270680.7224
77 | 2731645.3502 | 1270704.3187
78 | 2731570.3594 | 1270675.2208
79 | 2731552.9776 | 1270669.0197
80 | 2731644.9601 | 1270535.8409

## line_std_types
| c_nf_per_km | r_ohm_per_km | x_ohm_per_km | max_i_ka | type | q_mm2 | alpha | voltage_rating
NAYY 4x50 SE | 210 | 0.642 | 0.083 | 0.142 | cs | 50 | 0.00403 | LV
NAYY 4x120 SE | 264 | 0.225 | 0.08 | 0.242 | cs | 120 | 0.00403 | LV
NAYY 4x150 SE | 261 | 0.208 | 0.08 | 0.27 | cs | 150 | 0.00403 | LV
NA2XS2Y 1x95 RM/25 12/20 kV | 216 | 0.313 | 0.132 | 0.252 | cs | 95 | 0.00403 | MV
NA2XS2Y 1x185 RM/25 12/20 kV | 273 | 0.161 | 0.117 | 0.362 | cs | 185 | 0.00403 | MV
NA2XS2Y 1x240 RM/25 12/20 kV | 304 | 0.122 | 0.112 | 0.421 | cs | 240 | 0.00403 | MV
NA2XS2Y 1x95 RM/25 6/10 kV | 315 | 0.313 | 0.123 | 0.249 | cs | 95 | 0.00403 | MV
NA2XS2Y 1x185 RM/25 6/10 kV | 406 | 0.161 | 0.11 | 0.358 | cs | 185 | 0.00403 | MV
NA2XS2Y 1x240 RM/25 6/10 kV | 456 | 0.122 | 0.105 | 0.416 | cs | 240 | 0.00403 | MV
NA2XS2Y 1x150 RM/25 12/20 kV | 250 | 0.206 | 0.116 | 0.319 | cs | 150 | 0.00403 | MV
NA2XS2Y 1x120 RM/25 12/20 kV | 230 | 0.253 | 0.119 | 0.283 | cs | 120 | 0.00403 | MV
NA2XS2Y 1x70 RM/25 12/20 kV | 190 | 0.443 | 0.132 | 0.22 | cs | 70 | 0.00403 | MV
NA2XS2Y 1x150 RM/25 6/10 kV | 360 | 0.206 | 0.11 | 0.315 | cs | 150 | 0.00403 | MV
NA2XS2Y 1x120 RM/25 6/10 kV | 340 | 0.253 | 0.113 | 0.28 | cs | 120 | 0.00403 | MV
NA2XS2Y 1x70 RM/25 6/10 kV | 280 | 0.443 | 0.123 | 0.217 | cs | 70 | 0.00403 | MV
N2XS(FL)2Y 1x120 RM/35 64/110 kV | 112 | 0.153 | 0.166 | 0.366 | cs | 120 | 0.00393 | HV
N2XS(FL)2Y 1x185 RM/35 64/110 kV | 125 | 0.099 | 0.156 | 0.457 | cs | 185 | 0.00393 | HV
N2XS(FL)2Y 1x240 RM/35 64/110 kV | 135 | 0.075 | 0.149 | 0.526 | cs | 240 | 0.00393 | HV
N2XS(FL)2Y 1x300 RM/35 64/110 kV | 144 | 0.06 | 0.144 | 0.588 | cs | 300 | 0.00393 | HV
15-AL1/3-ST1A 0.4 | 11 | 1.8769 | 0.35 | 0.105 | ol | 16 | 0.00403 | LV
24-AL1/4-ST1A 0.4 | 11.25 | 1.2012 | 0.335 | 0.14 | ol | 24 | 0.00403 | LV
48-AL1/8-ST1A 0.4 | 12.2 | 0.5939 | 0.3 | 0.21 | ol | 48 | 0.00403 | LV
94-AL1/15-ST1A 0.4 | 13.2 | 0.306 | 0.29 | 0.35 | ol | 94 | 0.00403 | LV
34-AL1/6-ST1A 10.0 | 9.7 | 0.8342 | 0.36 | 0.17 | ol | 34 | 0.00403 | MV
48-AL1/8-ST1A 10.0 | 10.1 | 0.5939 | 0.35 | 0.21 | ol | 48 | 0.00403 | MV
70-AL1/11-ST1A 10.0 | 10.4 | 0.4132 | 0.339 | 0.29 | ol | 70 | 0.00403 | MV
94-AL1/15-ST1A 10.0 | 10.75 | 0.306 | 0.33 | 0.35 | ol | 94 | 0.00403 | MV
122-AL1/20-ST1A 10.0 | 11.1 | 0.2376 | 0.323 | 0.41 | ol | 122 | 0.00403 | MV
149-AL1/24-ST1A 10.0 | 11.25 | 0.194 | 0.315 | 0.47 | ol | 149 | 0.00403 | MV
34-AL1/6-ST1A 20.0 | 9.15 | 0.8342 | 0.382 | 0.17 | ol | 34 | 0.00403 | MV
48-AL1/8-ST1A 20.0 | 9.5 | 0.5939 | 0.372 | 0.21 | ol | 48 | 0.00403 | MV
70-AL1/11-ST1A 20.0 | 9.7 | 0.4132 | 0.36 | 0.29 | ol | 70 | 0.00403 | MV
94-AL1/15-ST1A 20.0 | 10 | 0.306 | 0.35 | 0.35 | ol | 94 | 0.00403 | MV
122-AL1/20-ST1A 20.0 | 10.3 | 0.2376 | 0.344 | 0.41 | ol | 122 | 0.00403 | MV
149-AL1/24-ST1A 20.0 | 10.5 | 0.194 | 0.337 | 0.47 | ol | 149 | 0.00403 | MV
184-AL1/30-ST1A 20.0 | 10.75 | 0.1571 | 0.33 | 0.535 | ol | 184 | 0.00403 | MV
243-AL1/39-ST1A 20.0 | 11 | 0.1188 | 0.32 | 0.645 | ol | 243 | 0.00403 | MV
48-AL1/8-ST1A 110.0 | 8 | 0.5939 | 0.46 | 0.21 | ol | 48 | 0.00403 | HV
70-AL1/11-ST1A 110.0 | 8.4 | 0.4132 | 0.45 | 0.29 | ol | 70 | 0.00403 | HV
94-AL1/15-ST1A 110.0 | 8.65 | 0.306 | 0.44 | 0.35 | ol | 94 | 0.00403 | HV
122-AL1/20-ST1A 110.0 | 8.5 | 0.2376 | 0.43 | 0.41 | ol | 122 | 0.00403 | HV
149-AL1/24-ST1A 110.0 | 8.75 | 0.194 | 0.41 | 0.47 | ol | 149 | 0.00403 | HV
184-AL1/30-ST1A 110.0 | 8.8 | 0.1571 | 0.4 | 0.535 | ol | 184 | 0.00403 | HV
243-AL1/39-ST1A 110.0 | 9 | 0.1188 | 0.39 | 0.645 | ol | 243 | 0.00403 | HV
305-AL1/39-ST1A 110.0 | 9.2 | 0.0949 | 0.38 | 0.74 | ol | 305 | 0.00403 | HV
490-AL1/64-ST1A 110.0 | 9.75 | 0.059 | 0.37 | 0.96 | ol | 490 | 0.00403 | HV
679-AL1/86-ST1A 110.0 | 9.95 | 0.042 | 0.36 | 1.15 | ol | 679 | 0.00403 | HV
490-AL1/64-ST1A 220.0 | 10 | 0.059 | 0.285 | 0.96 | ol | 490 | 0.00403 | HV
679-AL1/86-ST1A 220.0 | 11.7 | 0.042 | 0.275 | 1.15 | ol | 679 | 0.00403 | HV
490-AL1/64-ST1A 380.0 | 11 | 0.059 | 0.253 | 0.96 | ol | 490 | 0.00403 | HV
679-AL1/86-ST1A 380.0 | 14.6 | 0.042 | 0.25 | 1.15 | ol | 679 | 0.00403 | HV

## trafo_std_types
| i0_percent | pfe_kw | vkr_percent | sn_mva | vn_lv_kv | vn_hv_kv | vk_percent | shift_degree | vector_group | tap_side | tap_neutral | tap_min | tap_max | tap_step_degree | tap_step_percent | tap_phase_shifter
160 MVA 380/110 kV | 0.06 | 60 | 0.25 | 160 | 110 | 380 | 12.2 | 0 | Yy0 | hv | 0 | -9 | 9 | 0 | 1.5 | FALSE
100 MVA 220/110 kV | 0.06 | 55 | 0.26 | 100 | 110 | 220 | 12 | 0 | Yy0 | hv | 0 | -9 | 9 | 0 | 1.5 | FALSE
63 MVA 110/20 kV | 0.04 | 22 | 0.32 | 63 | 20 | 110 | 18 | 150 | YNd5 | hv | 0 | -9 | 9 | 0 | 1.5 | FALSE
40 MVA 110/20 kV | 0.05 | 18 | 0.34 | 40 | 20 | 110 | 16.2 | 150 | YNd5 | hv | 0 | -9 | 9 | 0 | 1.5 | FALSE
25 MVA 110/20 kV | 0.07 | 14 | 0.41 | 25 | 20 | 110 | 12 | 150 | YNd5 | hv | 0 | -9 | 9 | 0 | 1.5 | FALSE
63 MVA 110/10 kV | 0.04 | 22 | 0.32 | 63 | 10 | 110 | 18 | 150 | YNd5 | hv | 0 | -9 | 9 | 0 | 1.5 | FALSE
40 MVA 110/10 kV | 0.05 | 18 | 0.34 | 40 | 10 | 110 | 16.2 | 150 | YNd5 | hv | 0 | -9 | 9 | 0 | 1.5 | FALSE
25 MVA 110/10 kV | 0.07 | 14 | 0.41 | 25 | 10 | 110 | 12 | 150 | YNd5 | hv | 0 | -9 | 9 | 0 | 1.5 | FALSE
0.25 MVA 20/0.4 kV | 0.32 | 0.8 | 1.44 | 0.25 | 0.4 | 20 | 6 | 150 | Yzn5 | hv | 0 | -2 | 2 | 0 | 2.5 | FALSE
0.4 MVA 20/0.4 kV | 0.3375 | 1.35 | 1.425 | 0.4 | 0.4 | 20 | 6 | 150 | Dyn5 | hv | 0 | -2 | 2 | 0 | 2.5 | FALSE
0.63 MVA 20/0.4 kV | 0.2619 | 1.65 | 1.206 | 0.63 | 0.4 | 20 | 6 | 150 | Dyn5 | hv | 0 | -2 | 2 | 0 | 2.5 | FALSE
0.25 MVA 10/0.4 kV | 0.24 | 0.6 | 1.2 | 0.25 | 0.4 | 10 | 4 | 150 | Dyn5 | hv | 0 | -2 | 2 | 0 | 2.5 | FALSE
0.4 MVA 10/0.4 kV | 0.2375 | 0.95 | 1.325 | 0.4 | 0.4 | 10 | 4 | 150 | Dyn5 | hv | 0 | -2 | 2 | 0 | 2.5 | FALSE
0.63 MVA 10/0.4 kV | 0.1873 | 1.18 | 1.0794 | 0.63 | 0.4 | 10 | 4 | 150 | Dyn5 | hv | 0 | -2 | 2 | 0 | 2.5 | FALSE

## trafo3w_std_types
| sn_hv_mva | sn_mv_mva | sn_lv_mva | vn_hv_kv | vn_mv_kv | vn_lv_kv | vk_hv_percent | vk_mv_percent | vk_lv_percent | vkr_hv_percent | vkr_mv_percent | vkr_lv_percent | pfe_kw | i0_percent | shift_mv_degree | shift_lv_degree | vector_group | tap_side | tap_neutral | tap_min | tap_max | tap_step_percent
63/25/38 MVA 110/20/10 kV | 63 | 25 | 38 | 110 | 20 | 10 | 10.4 | 10.4 | 10.4 | 0.28 | 0.32 | 0.35 | 35 | 0.89 | 0 | 0 | YN0yn0yn0 | hv | 0 | -10 | 10 | 1.2
63/25/38 MVA 110/10/10 kV | 63 | 25 | 38 | 110 | 10 | 10 | 10.4 | 10.4 | 10.4 | 0.28 | 0.32 | 0.35 | 35 | 0.89 | 0 | 0 | YN0yn0yn0 | hv | 0 | -10 | 10 | 1.2

## fuse_std_types
| fuse_type | i_rated_a | t_avg | t_min | t_total | x_avg | x_min | x_total
HV 100A | HV 100A | 100 | 0 | [10.0, 3.64, 0.854, 0.281, 0.1, 0.0531, 0.022, 0.01] | [10.0, 4.267, 1.21, 0.403, 0.1, 0.058, 0.022, 0.01] | 0 | [300.0, 350.0, 450.0, 550.0, 700.0, 850.0, 1200.0, 1752.0] | [600.0, 700.0, 900.0, 1150.0, 1665.0, 2000.0, 3000.0, 4313.0]
HV 10A | HV 10A | 10 | 0 | [10.0, 1675.0, 0.344, 0.156, 0.1, 0.0417, 0.0171, 0.01] | [10.0, 1.3, 0.3, 0.155, 0.1, 0.0555, 0.023, 0.01] | 0 | [30.0, 32.0, 35.0, 37.0, 39.0, 50.0, 70.0, 88.0] | [60.0, 70.0, 80.0, 87.0, 94.0, 110.0, 150.0, 216.0]
HV 125A | HV 125A | 125 | 0 | [10.0, 1.82, 0.344, 0.1, 0.0467, 0.0269, 0.01] | [10.0, 2.478, 0.426, 0.1, 0.0427, 0.0211, 0.01] | 0 | [375.0, 500.0, 700.0, 925.0, 1200.0, 1500.0, 2341.0] | [750.0, 1000.0, 1500.0, 2200.0, 3000.0, 4000.0, 5765.0]
HV 160A | HV 160A | 160 | 0 | [10.0, 4.15, 1.03, 0.198, 0.1, 0.051, 0.0172, 0.01] | [10.0, 2.3, 0.734, 0.274, 0.1, 0.046, 0.0177, 0.01] | 0 | [480.0, 550.0, 700.0, 1000.0, 1260.0, 1600.0, 2500.0, 3227.0] | [960.0, 1300.0, 1700.0, 2200.0, 2996.0, 4000.0, 6000.0, 7946.0]
HV 16A | HV 16A | 16 | 0 | [10.0, 0.352, 0.164, 0.1, 0.0649, 0.0342, 0.01] | [10.0, 2.34, 0.722, 0.181, 0.1, 0.055, 0.0296, 0.01] | 0 | [48.0, 60.0, 65.0, 71.0, 80.0, 100.0, 162.0] | [96.0, 110.0, 125.0, 150.0, 168.0, 200.0, 250.0, 398.0]
HV 200A | HV 200A | 200 | 0 | [10.0, 4.267, 1.21, 0.403, 0.1, 0.058, 0.022, 0.01] | [10.0, 3.73, 1.654, 0.328, 0.1, 0.0531, 0.019, 0.01] | 0 | [600.0, 700.0, 900.0, 1150.0, 1665.0, 2000.0, 3000.0, 4313.0] | [1200.0, 1500.0, 1800.0, 2700.0, 3960.0, 5000.0, 7500.0, 10620.0]
HV 20A | HV 20A | 20 | 0 | [10.0, 1.3, 0.3, 0.155, 0.1, 0.0555, 0.023, 0.01] | [10.0, 1.3, 0.161, 0.1, 0.0611, 0.0399, 0.0141, 0.01] | 0 | [60.0, 70.0, 80.0, 87.0, 94.0, 110.0, 150.0, 216.0] | [120.0, 150.0, 200.0, 223.0, 260.0, 300.0, 450.0, 532.0]
HV 25A | HV 25A | 25 | 0 | [10.0, 2.512, 0.833, 0.299, 0.1, 0.0372, 0.0223, 0.01] | [10.0, 3.125, 0.597, 0.198, 0.1, 0.0378, 0.022, 0.01] | 0 | [75.0, 82.0, 90.0, 100.0, 124.0, 170.0, 200.0, 289.0] | [150.0, 170.0, 210.0, 250.0, 294.0, 400.0, 500.0, 711.0]
HV 31.5A | HV 31.5A | 31.5 | 0 | [10.0, 2.34, 0.722, 0.181, 0.1, 0.055, 0.0296, 0.01] | [10.0, 2.84, 0.368, 0.164, 0.1, 0.0621, 0.0378, 0.0195, 0.01] | 0 | [95.0, 110.0, 125.0, 150.0, 165.0, 200.0, 250.0, 390.0] | [189.0, 220.0, 300.0, 350.0, 393.0, 450.0, 530.0, 700.0, 960.0]
HV 40A | HV 40A | 40 | 0 | [10.0, 1.3, 0.161, 0.1, 0.0611, 0.0399, 0.0141, 0.01] | [10.0, 2.05, 0.369, 0.198, 0.1, 0.051, 0.0298, 0.01] | 0 | [120.0, 150.0, 200.0, 223.0, 260.0, 300.0, 450.0, 532.0] | [240.0, 300.0, 400.0, 450.0, 530.0, 650.0, 800.0, 1311.0]
HV 50A | HV 50A | 50 | 0 | [10.0, 3.215, 0.597, 0.198, 0.1, 0.0378, 0.022, 0.01] | [10.0, 3.64, 0.854, 0.281, 0.1, 0.0531, 0.022, 0.01] | 0 | [150.0, 170.0, 210.0, 250.0, 294.0, 400.0, 500.0, 711.0] | [300.0, 350.0, 450.0, 550.0, 700.0, 850.0, 1200.0, 1752.0]
HV 6.3A | HV 6.3A | 6.3 | 0 | [10.0, 1.39, 0.344, 0.168, 0.1, 0.056, 0.0263, 0.01] | [10.0, 1.711, 0.516, 0.198, 0.1, 0.0634, 0.0303, 0.01] | 0 | [19.0, 19.5, 20.4, 20.8, 22.0, 25.0, 32.0, 48.0] | [38.0, 40.0, 43.0, 48.0, 53.0, 60.0, 75.0, 118.0]
HV 63A | HV 63A | 63 | 0 | [10.0, 2.84, 0.368, 0.164, 0.1, 0.0621, 0.0378, 0.0195, 0.01] | [10.0, 1.82, 0.344, 0.1, 0.0467, 0.0269, 0.01] | 0 | [189.0, 220.0, 300.0, 350.0, 393.0, 450.0, 530.0, 700.0, 961.0] | [378.0, 500.0, 700.0, 934.0, 1200.0, 1500.0, 2366.0]
HV 80A | HV 80A | 80 | 0 | [10.0, 2.05, 0.369, 0.198, 0.1, 0.051, 0.0298, 0.01] | [10.0, 4.15, 1.03, 0.198, 0.1, 0.051, 0.0172, 0.01] | 0 | [240.0, 300.0, 400.0, 450.0, 530.0, 650.0, 800.0, 1311.0] | [480.0, 550.0, 700.0, 1000.0, 1260.0, 1600.0, 2500.0, 3227.0]
Siemens NH-1-100 | Siemens NH-1-100 | 100 | [5400.0, 2000.0, 400.0, 20.0, 1.0, 0.2, 0.012, 0.004] | 0 | 0 | [150.0, 190.0, 250.0, 430.0, 900.0, 1250.0, 2700.0, 3600.0] | 0 | 0
Siemens NH-1-125 | Siemens NH-1-125 | 125 | [4800.0, 120.0, 7.0, 0.1, 0.004] | 0 | 0 | [180.0, 400.0, 740.0, 2000.0, 4250.0] | 0 | 0
Siemens NH-1-16 | Siemens NH-1-16 | 16 | [4000.0, 400.0, 2.0, 0.1, 0.04, 0.01] | 0 | 0 | [26.0, 35.0, 75.0, 150.0, 200.0, 300.0] | 0 | 0
Siemens NH-1-160 | Siemens NH-1-160 | 160 | [4800.0, 120.0, 7.0, 0.1, 0.004] | 0 | 0 | [210.0, 500.0, 900.0, 2300.0, 5000.0] | 0 | 0
Siemens NH-1-25 | Siemens NH-1-25 | 25 | [4000.0, 1000.0, 10.0, 0.2, 0.02, 0.01] | 0 | 0 | [40.0, 50.0, 100.0, 210.0, 400.0, 500.0] | 0 | 0
Siemens NH-1-50 | Siemens NH-1-50 | 50 | [4000.0, 40.0, 4.0, 1.0, 0.02, 0.01] | 0 | 0 | [86.0, 200.0, 300.0, 400.0, 1000.0, 1280.0] | 0 | 0
Siemens NH-1-63 | Siemens NH-1-63 | 63 | [4000.0, 100.0, 10.0, 2.0, 0.04, 0.01] | 0 | 0 | [100.0, 200.0, 300.0, 400.0, 1000.0, 1500.0] | 0 | 0
Siemens NH-1-80 | Siemens NH-1-80 | 80 | [4800.0, 120.0, 7.0, 0.1, 0.01] | 0 | 0 | [150.58, 250.0, 450.0, 1150.0, 2470.0] | 0 | 0
Siemens NH-2-1000 | Siemens NH-2-1000 | 1000 | [4800.0, 120.0, 7.0, 0.1, 0.004] | 0 | 0 | [1900.0, 3500.0, 8400.0, 24000.0, 52000.0] | 0 | 0
Siemens NH-2-200 | Siemens NH-2-200 | 200 | [4800.0, 120.0, 7.0, 0.1, 0.004] | 0 | 0 | [280.0, 650.0, 1200.0, 3000.0, 7000.0] | 0 | 0
Siemens NH-2-224 | Siemens NH-2-224 | 224 | [4800.0, 120.0, 7.0, 0.2, 0.04, 0.004] | 0 | 0 | [400.0, 750.0, 1453.0, 3025.0, 4315.0, 7600.0] | 0 | 0
Siemens NH-2-250 | Siemens NH-2-250 | 250 | [4800.0, 120.0, 7.0, 0.1, 0.004] | 0 | 0 | [450.0, 800.0, 1650.0, 4000.0, 8500.0] | 0 | 0
Siemens NH-2-315 | Siemens NH-2-315 | 315 | [4800.0, 120.0, 7.0, 0.1, 0.004] | 0 | 0 | [550.0, 920.0, 1900.0, 5000.0, 11000.0] | 0 | 0
Siemens NH-2-355 | Siemens NH-2-355 | 355 | [4800.0, 120.0, 6.0, 0.1, 0.004] | 0 | 0 | [650.0, 1116.27, 2350.0, 5840.0, 12790.0] | 0 | 0
Siemens NH-2-400 | Siemens NH-2-400 | 400 | [4800.0, 120.0, 7.0, 0.1, 0.004] | 0 | 0 | [720.0, 1350.0, 2800.0, 6500.0, 15000.0] | 0 | 0
Siemens NH-2-425 | Siemens NH-2-425 | 425 | [4800.0, 120.0, 7.0, 0.1, 0.004] | 0 | 0 | [850.0, 1500.0, 3050.0, 7500.0, 16500.0] | 0 | 0
Siemens NH-2-630 | Siemens NH-2-630 | 630 | [4800.0, 120.0, 7.0, 0.1, 0.004] | 0 | 0 | [1200.0, 2000.0, 4800.0, 12000.0, 26000.0] | 0 | 0

## dtypes
| element | column | dtype
0 | bus | name | object
1 | bus | vn_kv | float64
2 | bus | type | object
3 | bus | zone | object
4 | bus | in_service | bool
5 | load | name | object
6 | load | bus | uint32
7 | load | p_mw | float64
8 | load | q_mvar | float64
9 | load | const_z_percent | float64
10 | load | const_i_percent | float64
11 | load | sn_mva | float64
12 | load | scaling | float64
13 | load | in_service | bool
14 | load | type | object
15 | ext_grid | name | object
16 | ext_grid | bus | uint32
17 | ext_grid | vm_pu | float64
18 | ext_grid | va_degree | float64
19 | ext_grid | slack_weight | float64
20 | ext_grid | in_service | bool
21 | line | name | object
22 | line | std_type | object
23 | line | from_bus | uint32
24 | line | to_bus | uint32
25 | line | length_km | float64
26 | line | r_ohm_per_km | float64
27 | line | x_ohm_per_km | float64
28 | line | c_nf_per_km | float64
29 | line | g_us_per_km | float64
30 | line | max_i_ka | float64
31 | line | df | float64
32 | line | parallel | uint32
33 | line | type | object
34 | line | in_service | bool
35 | trafo | name | object
36 | trafo | std_type | object
37 | trafo | hv_bus | uint32
38 | trafo | lv_bus | uint32
39 | trafo | sn_mva | float64
40 | trafo | vn_hv_kv | float64
41 | trafo | vn_lv_kv | float64
42 | trafo | vk_percent | float64
43 | trafo | vkr_percent | float64
44 | trafo | pfe_kw | float64
45 | trafo | i0_percent | float64
46 | trafo | shift_degree | float64
47 | trafo | tap_side | object
48 | trafo | tap_neutral | int32
49 | trafo | tap_min | int32
50 | trafo | tap_max | int32
51 | trafo | tap_step_percent | float64
52 | trafo | tap_step_degree | float64
53 | trafo | tap_pos | int32
54 | trafo | tap_phase_shifter | bool
55 | trafo | parallel | uint32
56 | trafo | df | float64
57 | trafo | in_service | bool
58 | line_geodata | coords | object
59 | bus_geodata | x | float64
60 | bus_geodata | y | float64
61 | bus_geodata | coords | object

## parameters
| version | format_version | converged | OPF_converged | name | f_hz | sn_mva
0 | 2.14.6 | 2.14.0 | FALSE | FALSE |  | 50 | 1