## bus
| name | vn_kv | type | zone | in_service
0 | bus_LV_4891-6_0_4_node_0 | 0.4 | n |  | TRUE
1 | bus_LV_4891-6_0_4_node_1 | 0.4 | n |  | TRUE
2 | bus_LV_4891-6_0_4_node_2 | 0.4 | n |  | TRUE
3 | bus_LV_4891-6_0_4_node_3 | 0.4 | n |  | TRUE
4 | bus_LV_4891-6_0_4_node_4 | 0.4 | n |  | TRUE
5 | bus_LV_4891-6_0_4_node_5 | 0.4 | n |  | TRUE
6 | bus_LV_4891-6_0_4_node_16 | 0.4 | n |  | TRUE
7 | bus_LV_4891-6_0_4_node_66 | 0.4 | n |  | TRUE
8 | bus_LV_4891-6_0_4_node_85 | 0.4 | n |  | TRUE
9 | bus_LV_4891-6_0_4_node_14 | 0.4 | n |  | TRUE
10 | bus_LV_4891-6_0_4_node_67 | 0.4 | n |  | TRUE
11 | bus_LV_4891-6_0_4_node_54 | 0.4 | n |  | TRUE
12 | bus_LV_4891-6_0_4_node_6 | 0.4 | n |  | TRUE
13 | bus_LV_4891-6_0_4_node_7 | 0.4 | n |  | TRUE
14 | bus_LV_4891-6_0_4_node_8 | 0.4 | n |  | TRUE
15 | bus_LV_4891-6_0_4_node_9 | 0.4 | n |  | TRUE
16 | bus_LV_4891-6_0_4_node_10 | 0.4 | n |  | TRUE
17 | bus_LV_4891-6_0_4_node_11 | 0.4 | n |  | TRUE
18 | bus_LV_4891-6_0_4_node_71 | 0.4 | n |  | TRUE
19 | bus_LV_4891-6_0_4_node_52 | 0.4 | n |  | TRUE
20 | bus_LV_4891-6_0_4_node_102 | 0.4 | n |  | TRUE
21 | bus_LV_4891-6_0_4_node_70 | 0.4 | n |  | TRUE
22 | bus_LV_4891-6_0_4_node_53 | 0.4 | n |  | TRUE
23 | bus_LV_4891-6_0_4_node_65 | 0.4 | n |  | TRUE
24 | bus_LV_4891-6_0_4_node_12 | 0.4 | n |  | TRUE
25 | bus_LV_4891-6_0_4_node_13 | 0.4 | n |  | TRUE
26 | bus_LV_4891-6_0_4_node_15 | 0.4 | n |  | TRUE
27 | bus_LV_4891-6_0_4_node_17 | 0.4 | n |  | TRUE
28 | bus_LV_4891-6_0_4_node_26 | 0.4 | n |  | TRUE
29 | bus_LV_4891-6_0_4_node_89 | 0.4 | n |  | TRUE
30 | bus_LV_4891-6_0_4_node_97 | 0.4 | n |  | TRUE
31 | bus_LV_4891-6_0_4_node_25 | 0.4 | n |  | TRUE
32 | bus_LV_4891-6_0_4_node_87 | 0.4 | n |  | TRUE
33 | bus_LV_4891-6_0_4_node_96 | 0.4 | n |  | TRUE
34 | bus_LV_4891-6_0_4_node_18 | 0.4 | n |  | TRUE
35 | bus_LV_4891-6_0_4_node_19 | 0.4 | n |  | TRUE
36 | bus_LV_4891-6_0_4_node_20 | 0.4 | n |  | TRUE
37 | bus_LV_4891-6_0_4_node_21 | 0.4 | n |  | TRUE
38 | bus_LV_4891-6_0_4_node_22 | 0.4 | n |  | TRUE
39 | bus_LV_4891-6_0_4_node_23 | 0.4 | n |  | TRUE
40 | bus_LV_4891-6_0_4_node_42 | 0.4 | n |  | TRUE
41 | bus_LV_4891-6_0_4_node_50 | 0.4 | n |  | TRUE
42 | bus_LV_4891-6_0_4_node_64 | 0.4 | n |  | TRUE
43 | bus_LV_4891-6_0_4_node_24 | 0.4 | n |  | TRUE
44 | bus_LV_4891-6_0_4_node_62 | 0.4 | n |  | TRUE
45 | bus_LV_4891-6_0_4_node_43 | 0.4 | n |  | TRUE
46 | bus_LV_4891-6_0_4_node_41 | 0.4 | n |  | TRUE
47 | bus_LV_4891-6_0_4_node_40 | 0.4 | n |  | TRUE
48 | bus_LV_4891-6_0_4_node_38 | 0.4 | n |  | TRUE
49 | bus_LV_4891-6_0_4_node_49 | 0.4 | n |  | TRUE
50 | bus_LV_4891-6_0_4_node_37 | 0.4 | n |  | TRUE
51 | bus_LV_4891-6_0_4_node_81 | 0.4 | n |  | TRUE
52 | bus_LV_4891-6_0_4_node_32 | 0.4 | n |  | TRUE
53 | bus_LV_4891-6_0_4_node_35 | 0.4 | n |  | TRUE
54 | bus_LV_4891-6_0_4_node_36 | 0.4 | n |  | TRUE
55 | bus_LV_4891-6_0_4_node_28 | 0.4 | n |  | TRUE
56 | bus_LV_4891-6_0_4_node_30 | 0.4 | n |  | TRUE
57 | bus_LV_4891-6_0_4_node_51 | 0.4 | n |  | TRUE
58 | bus_LV_4891-6_0_4_node_39 | 0.4 | n |  | TRUE
59 | bus_LV_4891-6_0_4_node_63 | 0.4 | n |  | TRUE
60 | bus_LV_4891-6_0_4_node_60 | 0.4 | n |  | TRUE
61 | bus_LV_4891-6_0_4_node_29 | 0.4 | n |  | TRUE
62 | bus_LV_4891-6_0_4_node_47 | 0.4 | n |  | TRUE
63 | bus_LV_4891-6_0_4_node_45 | 0.4 | n |  | TRUE
64 | bus_LV_4891-6_0_4_node_31 | 0.4 | n |  | TRUE
65 | bus_LV_4891-6_0_4_node_33 | 0.4 | n |  | TRUE
66 | bus_LV_4891-6_0_4_node_80 | 0.4 | n |  | TRUE
67 | bus_LV_4891-6_0_4_node_78 | 0.4 | n |  | TRUE
68 | bus_LV_4891-6_0_4_node_55 | 0.4 | n |  | TRUE
69 | bus_LV_4891-6_0_4_node_79 | 0.4 | n |  | TRUE
70 | bus_LV_4891-6_0_4_node_44 | 0.4 | n |  | TRUE
71 | bus_LV_4891-6_0_4_node_46 | 0.4 | n |  | TRUE
72 | bus_LV_4891-6_0_4_node_48 | 0.4 | n |  | TRUE
73 | bus_LV_4891-6_0_4_node_57 | 0.4 | n |  | TRUE
74 | bus_LV_4891-6_0_4_node_56 | 0.4 | n |  | TRUE
75 | bus_LV_4891-6_0_4_node_58 | 0.4 | n |  | TRUE
76 | bus_LV_4891-6_0_4_node_59 | 0.4 | n |  | TRUE
77 | bus_LV_4891-6_0_4_node_72 | 0.4 | n |  | TRUE
78 | bus_LV_4891-6_0_4_node_95 | 0.4 | n |  | TRUE
79 | bus_LV_4891-6_0_4_node_61 | 0.4 | n |  | TRUE
80 | bus_LV_4891-6_0_4_node_68 | 0.4 | n |  | TRUE
81 | bus_LV_4891-6_0_4_node_69 | 0.4 | n |  | TRUE
82 | bus_LV_4891-6_0_4_node_83 | 0.4 | n |  | TRUE
83 | bus_LV_4891-6_0_4_node_86 | 0.4 | n |  | TRUE
84 | bus_LV_4891-6_0_4_node_82 | 0.4 | n |  | TRUE
85 | bus_LV_4891-6_0_4_node_76 | 0.4 | n |  | TRUE
86 | bus_LV_4891-6_0_4_node_73 | 0.4 | n |  | TRUE
87 | bus_LV_4891-6_0_4_node_74 | 0.4 | n |  | TRUE
88 | bus_LV_4891-6_0_4_node_75 | 0.4 | n |  | TRUE
89 | bus_LV_4891-6_0_4_node_77 | 0.4 | n |  | TRUE
90 | bus_LV_4891-6_0_4_node_91 | 0.4 | n |  | TRUE
91 | bus_LV_4891-6_0_4_node_92 | 0.4 | n |  | TRUE
92 | bus_LV_4891-6_0_4_node_88 | 0.4 | n |  | TRUE
93 | bus_LV_4891-6_0_4_node_90 | 0.4 | n |  | TRUE
94 | bus_LV_4891-6_0_4_node_99 | 0.4 | n |  | TRUE
95 | bus_LV_4891-6_0_4_node_101 | 0.4 | n |  | TRUE
96 | bus_LV_4891-6_0_4_node_93 | 0.4 | n |  | TRUE
97 | bus_LV_4891-6_0_4_node_100 | 0.4 | n |  | TRUE
98 | bus_MV_487_0_node_71 | 20 | n |  | TRUE

## load
| name | bus | p_mw | q_mvar | const_z_percent | const_i_percent | sn_mva | scaling | in_service | type
0 | LV_4891-6_0_4_load_0 | 0 | 0.0091734 | 0.0022991 | 0 | 0 |  | 1 | TRUE | wye
1 | LV_4891-6_0_4_load_1 | 1 | 0.0018506 | 0.0004638 | 0 | 0 |  | 1 | TRUE | wye
2 | LV_4891-6_0_4_load_3 | 3 | 0.0025379 | 0.00063605 | 0 | 0 |  | 1 | TRUE | wye
3 | LV_4891-6_0_4_load_4 | 4 | 0.0018426 | 0.00046179 | 0 | 0 |  | 1 | TRUE | wye
4 | LV_4891-6_0_4_load_5 | 5 | 0.0016572 | 0.00041533 | 0 | 0 |  | 1 | TRUE | wye
5 | LV_4891-6_0_4_load_16 | 6 | 0.0018501 | 0.00046369 | 0 | 0 |  | 1 | TRUE | wye
6 | LV_4891-6_0_4_load_66 | 7 | 0.0022387 | 0.00056107 | 0 | 0 |  | 1 | TRUE | wye
7 | LV_4891-6_0_4_load_85 | 8 | 0.0016579 | 0.0004155 | 0 | 0 |  | 1 | TRUE | wye
8 | LV_4891-6_0_4_load_54 | 11 | 0.0033164 | 0.00083116 | 0 | 0 |  | 1 | TRUE | wye
9 | LV_4891-6_0_4_load_6 | 12 | 0.0029635 | 0.00074273 | 0 | 0 |  | 1 | TRUE | wye
10 | LV_4891-6_0_4_load_7 | 13 | 0.0026145 | 0.00065525 | 0 | 0 |  | 1 | TRUE | wye
11 | LV_4891-6_0_4_load_9 | 15 | 0.0026126 | 0.00065477 | 0 | 0 |  | 1 | TRUE | wye
12 | LV_4891-6_0_4_load_10 | 16 | 0.0012131 | 0.00030402 | 0 | 0 |  | 1 | TRUE | wye
13 | LV_4891-6_0_4_load_11 | 17 | 0.0026816 | 0.00067207 | 0 | 0 |  | 1 | TRUE | wye
14 | LV_4891-6_0_4_load_71 | 18 | 0.0026145 | 0.00065525 | 0 | 0 |  | 1 | TRUE | wye
15 | LV_4891-6_0_4_load_52 | 19 | 0.0010611 | 0.00026593 | 0 | 0 |  | 1 | TRUE | wye
16 | LV_4891-6_0_4_load_70 | 21 | 0.0026121 | 0.00065465 | 0 | 0 |  | 1 | TRUE | wye
17 | LV_4891-6_0_4_load_53 | 22 | 0.0048934 | 0.0012264 | 0 | 0 |  | 1 | TRUE | wye
18 | LV_4891-6_0_4_load_12 | 24 | 0.0028831 | 0.00072257 | 0 | 0 |  | 1 | TRUE | wye
19 | LV_4891-6_0_4_load_13 | 25 | 0.0023599 | 0.00059145 | 0 | 0 |  | 1 | TRUE | wye
20 | LV_4891-6_0_4_load_15 | 26 | 0.0019564 | 0.00049032 | 0 | 0 |  | 1 | TRUE | wye
21 | LV_4891-6_0_4_load_26 | 28 | 0.0017068 | 0.00042776 | 0 | 0 |  | 1 | TRUE | wye
22 | LV_4891-6_0_4_load_89 | 29 | 0.0038581 | 0.00096694 | 0 | 0 |  | 1 | TRUE | wye
23 | LV_4891-6_0_4_load_97 | 30 | 0.0028213 | 0.0007071 | 0 | 0 |  | 1 | TRUE | wye
24 | LV_4891-6_0_4_load_25 | 31 | 0.0036522 | 0.00091533 | 0 | 0 |  | 1 | TRUE | wye
25 | LV_4891-6_0_4_load_87 | 32 | 0.0035481 | 0.00088923 | 0 | 0 |  | 1 | TRUE | wye
26 | LV_4891-6_0_4_load_96 | 33 | 0.0028801 | 0.00072182 | 0 | 0 |  | 1 | TRUE | wye
27 | LV_4891-6_0_4_load_18 | 34 | 0.001622 | 0.00040651 | 0 | 0 |  | 1 | TRUE | wye
28 | LV_4891-6_0_4_load_19 | 35 | 0.001622 | 0.00040652 | 0 | 0 |  | 1 | TRUE | wye
29 | LV_4891-6_0_4_load_21 | 37 | 0.001622 | 0.00040652 | 0 | 0 |  | 1 | TRUE | wye
30 | LV_4891-6_0_4_load_42 | 40 | 0.0013058 | 0.00032726 | 0 | 0 |  | 1 | TRUE | wye
31 | LV_4891-6_0_4_load_50 | 41 | 0.0018009 | 0.00045136 | 0 | 0 |  | 1 | TRUE | wye
32 | LV_4891-6_0_4_load_64 | 42 | 0.0014046 | 0.00035204 | 0 | 0 |  | 1 | TRUE | wye
33 | LV_4891-6_0_4_load_43 | 45 | 0.0011326 | 0.00028385 | 0 | 0 |  | 1 | TRUE | wye
34 | LV_4891-6_0_4_load_49 | 49 | 0.0024419 | 0.00061199 | 0 | 0 |  | 1 | TRUE | wye
35 | LV_4891-6_0_4_load_81 | 51 | 0.0046304 | 0.0011605 | 0 | 0 |  | 1 | TRUE | wye
36 | LV_4891-6_0_4_load_28 | 55 | 0.0054172 | 0.0013577 | 0 | 0 |  | 1 | TRUE | wye
37 | LV_4891-6_0_4_load_30 | 56 | 0.0060756 | 0.0015227 | 0 | 0 |  | 1 | TRUE | wye
38 | LV_4891-6_0_4_load_39 | 58 | 0.0061156 | 0.0015327 | 0 | 0 |  | 1 | TRUE | wye
39 | LV_4891-6_0_4_load_63 | 59 | 0.0026805 | 0.00067178 | 0 | 0 |  | 1 | TRUE | wye
40 | LV_4891-6_0_4_load_60 | 60 | 0.0026805 | 0.00067178 | 0 | 0 |  | 1 | TRUE | wye
41 | LV_4891-6_0_4_load_29 | 61 | 0.00435 | 0.0010902 | 0 | 0 |  | 1 | TRUE | wye
42 | LV_4891-6_0_4_load_45 | 63 | 0.0021164 | 0.00053043 | 0 | 0 |  | 1 | TRUE | wye
43 | LV_4891-6_0_4_load_31 | 64 | 0.0015783 | 0.00039556 | 0 | 0 |  | 1 | TRUE | wye
44 | LV_4891-6_0_4_load_33 | 65 | 0.0040773 | 0.0010219 | 0 | 0 |  | 1 | TRUE | wye
45 | LV_4891-6_0_4_load_80 | 66 | 0.00202 | 0.00050626 | 0 | 0 |  | 1 | TRUE | wye
46 | LV_4891-6_0_4_load_78 | 67 | 0.0024885 | 0.00062369 | 0 | 0 |  | 1 | TRUE | wye
47 | LV_4891-6_0_4_load_55 | 68 | 0.0011853 | 0.00029706 | 0 | 0 |  | 1 | TRUE | wye
48 | LV_4891-6_0_4_load_79 | 69 | 0.011791 | 0.0029552 | 0 | 0 |  | 1 | TRUE | wye
49 | LV_4891-6_0_4_load_44 | 70 | 0.0013054 | 0.00032715 | 0 | 0 |  | 1 | TRUE | wye
50 | LV_4891-6_0_4_load_46 | 71 | 0.0012941 | 0.00032432 | 0 | 0 |  | 1 | TRUE | wye
51 | LV_4891-6_0_4_load_48 | 72 | 0.0012941 | 0.00032432 | 0 | 0 |  | 1 | TRUE | wye
52 | LV_4891-6_0_4_load_57 | 73 | 0.0046256 | 0.0011593 | 0 | 0 |  | 1 | TRUE | wye
53 | LV_4891-6_0_4_load_56 | 74 | 0.0025892 | 0.00064891 | 0 | 0 |  | 1 | TRUE | wye
54 | LV_4891-6_0_4_load_58 | 75 | 0.0069481 | 0.0017414 | 0 | 0 |  | 1 | TRUE | wye
55 | LV_4891-6_0_4_load_95 | 78 | 0.0044049 | 0.001104 | 0 | 0 |  | 1 | TRUE | wye
56 | LV_4891-6_0_4_load_61 | 79 | 0.0026805 | 0.00067178 | 0 | 0 |  | 1 | TRUE | wye
57 | LV_4891-6_0_4_load_68 | 80 | 0.0023784 | 0.00059608 | 0 | 0 |  | 1 | TRUE | wye
58 | LV_4891-6_0_4_load_69 | 81 | 0.0018848 | 0.00047239 | 0 | 0 |  | 1 | TRUE | wye
59 | LV_4891-6_0_4_load_83 | 82 | 0.0035197 | 0.00088212 | 0 | 0 |  | 1 | TRUE | wye
60 | LV_4891-6_0_4_load_86 | 83 | 0.001811 | 0.00045387 | 0 | 0 |  | 1 | TRUE | wye
61 | LV_4891-6_0_4_load_82 | 84 | 0.0021151 | 0.00053008 | 0 | 0 |  | 1 | TRUE | wye
62 | LV_4891-6_0_4_load_76 | 85 | 0.0015923 | 0.00039906 | 0 | 0 |  | 1 | TRUE | wye
63 | LV_4891-6_0_4_load_73 | 86 | 0.0015138 | 0.00037939 | 0 | 0 |  | 1 | TRUE | wye
64 | LV_4891-6_0_4_load_74 | 87 | 0.0013067 | 0.0003275 | 0 | 0 |  | 1 | TRUE | wye
65 | LV_4891-6_0_4_load_75 | 88 | 0.010281 | 0.0025767 | 0 | 0 |  | 1 | TRUE | wye
66 | LV_4891-6_0_4_load_77 | 89 | 0.0030888 | 0.00077413 | 0 | 0 |  | 1 | TRUE | wye
67 | LV_4891-6_0_4_load_91 | 90 | 0.0057524 | 0.0014417 | 0 | 0 |  | 1 | TRUE | wye
68 | LV_4891-6_0_4_load_88 | 92 | 0.0035482 | 0.00088926 | 0 | 0 |  | 1 | TRUE | wye
69 | LV_4891-6_0_4_load_90 | 93 | 0.0030244 | 0.000758 | 0 | 0 |  | 1 | TRUE | wye
70 | LV_4891-6_0_4_load_99 | 94 | 0.0027875 | 0.00069861 | 0 | 0 |  | 1 | TRUE | wye
71 | LV_4891-6_0_4_load_101 | 95 | 0.0069781 | 0.0017489 | 0 | 0 |  | 1 | TRUE | wye
72 | LV_4891-6_0_4_load_93 | 96 | 0.003148 | 0.00078896 | 0 | 0 |  | 1 | TRUE | wye
73 | LV_4891-6_0_4_load_100 | 97 | 0.0035378 | 0.00088666 | 0 | 0 |  | 1 | TRUE | wye

## ext_grid
| name | bus | vm_pu | va_degree | slack_weight | in_service
0 |  | 25 | 1 | 0 | 1 | TRUE

## line
| name | std_type | from_bus | to_bus | length_km | r_ohm_per_km | x_ohm_per_km | c_nf_per_km | g_us_per_km | max_i_ka | df | parallel | type | in_service
0 | LV_4891-6_0_4_line_0 | NAYY 4x150 SE | 0 | 1 | 0.016387 | 0.208 | 0.08 | 261 | 0 | 0.27 | 1 | 1 | cs | TRUE
1 | LV_4891-6_0_4_line_1 | NAYY 4x150 SE | 0 | 2 | 0.016068 | 0.208 | 0.08 | 261 | 0 | 0.27 | 1 | 1 | cs | TRUE
2 | LV_4891-6_0_4_line_2 | NAYY 4x150 SE | 1 | 3 | 0.027672 | 0.208 | 0.08 | 261 | 0 | 0.27 | 1 | 1 | cs | TRUE
3 | LV_4891-6_0_4_line_3 | NAYY 4x150 SE | 2 | 4 | 0.0105 | 0.208 | 0.08 | 261 | 0 | 0.27 | 1 | 1 | cs | TRUE
4 | LV_4891-6_0_4_line_4 | NAYY 4x150 SE | 2 | 5 | 0.0042092 | 0.208 | 0.08 | 261 | 0 | 0.27 | 1 | 1 | cs | TRUE
5 | LV_4891-6_0_4_line_5 | NAYY 4x150 SE | 3 | 6 | 0.0066133 | 0.208 | 0.08 | 261 | 0 | 0.27 | 1 | 2 | cs | TRUE
6 | LV_4891-6_0_4_line_6 | NAYY 4x150 SE | 4 | 7 | 0.0051004 | 0.208 | 0.08 | 261 | 0 | 0.27 | 1 | 1 | cs | TRUE
7 | LV_4891-6_0_4_line_7 | NAYY 4x150 SE | 5 | 8 | 0.0082071 | 0.208 | 0.08 | 261 | 0 | 0.27 | 1 | 1 | cs | TRUE
8 | LV_4891-6_0_4_line_8 | NAYY 4x150 SE | 6 | 9 | 0.019605 | 0.208 | 0.08 | 261 | 0 | 0.27 | 1 | 3 | cs | TRUE
9 | LV_4891-6_0_4_line_9 | NAYY 4x150 SE | 7 | 10 | 0.0055049 | 0.208 | 0.08 | 261 | 0 | 0.27 | 1 | 1 | cs | TRUE
10 | LV_4891-6_0_4_line_10 | NAYY 4x150 SE | 8 | 11 | 0.040166 | 0.208 | 0.08 | 261 | 0 | 0.27 | 1 | 1 | cs | TRUE
11 | LV_4891-6_0_4_line_11 | NAYY 4x150 SE | 9 | 27 | 0.029668 | 0.208 | 0.08 | 261 | 0 | 0.27 | 1 | 3 | cs | TRUE
12 | LV_4891-6_0_4_line_12 | NAYY 4x150 SE | 9 | 24 | 0.012095 | 0.208 | 0.08 | 261 | 0 | 0.27 | 1 | 3 | cs | TRUE
13 | LV_4891-6_0_4_line_13 | NAYY 4x150 SE | 10 | 80 | 0.01228 | 0.208 | 0.08 | 261 | 0 | 0.27 | 1 | 1 | cs | TRUE
14 | LV_4891-6_0_4_line_14 | NAYY 4x150 SE | 10 | 81 | 0.022294 | 0.208 | 0.08 | 261 | 0 | 0.27 | 1 | 1 | cs | TRUE
15 | LV_4891-6_0_4_line_15 | NAYY 4x150 SE | 11 | 54 | 0.004948 | 0.208 | 0.08 | 261 | 0 | 0.27 | 1 | 1 | cs | TRUE
16 | LV_4891-6_0_4_line_16 | NAYY 4x150 SE | 12 | 13 | 0.013864 | 0.208 | 0.08 | 261 | 0 | 0.27 | 1 | 1 | cs | TRUE
17 | LV_4891-6_0_4_line_17 | NAYY 4x150 SE | 12 | 14 | 0.0045149 | 0.208 | 0.08 | 261 | 0 | 0.27 | 1 | 1 | cs | TRUE
18 | LV_4891-6_0_4_line_18 | NAYY 4x150 SE | 13 | 15 | 0.0081177 | 0.208 | 0.08 | 261 | 0 | 0.27 | 1 | 1 | cs | TRUE
19 | LV_4891-6_0_4_line_19 | NAYY 4x150 SE | 14 | 16 | 0.0043273 | 0.208 | 0.08 | 261 | 0 | 0.27 | 1 | 1 | cs | TRUE
20 | LV_4891-6_0_4_line_20 | NAYY 4x150 SE | 14 | 17 | 0.019164 | 0.208 | 0.08 | 261 | 0 | 0.27 | 1 | 1 | cs | TRUE
21 | LV_4891-6_0_4_line_21 | NAYY 4x150 SE | 15 | 18 | 0.0081177 | 0.208 | 0.08 | 261 | 0 | 0.27 | 1 | 1 | cs | TRUE
22 | LV_4891-6_0_4_line_22 | NAYY 4x150 SE | 16 | 19 | 0.014195 | 0.208 | 0.08 | 261 | 0 | 0.27 | 1 | 1 | cs | TRUE
23 | LV_4891-6_0_4_line_23 | NAYY 4x150 SE | 17 | 20 | 0.010764 | 0.208 | 0.08 | 261 | 0 | 0.27 | 1 | 1 | cs | TRUE
24 | LV_4891-6_0_4_line_24 | NAYY 4x150 SE | 18 | 21 | 0.0072954 | 0.208 | 0.08 | 261 | 0 | 0.27 | 1 | 1 | cs | TRUE
25 | LV_4891-6_0_4_line_25 | NAYY 4x150 SE | 19 | 22 | 0.0010407 | 0.208 | 0.08 | 261 | 0 | 0.27 | 1 | 1 | cs | TRUE
26 | LV_4891-6_0_4_line_26 | NAYY 4x150 SE | 20 | 23 | 0.011335 | 0.208 | 0.08 | 261 | 0 | 0.27 | 1 | 1 | cs | TRUE
27 | LV_4891-6_0_4_line_27 | NAYY 4x150 SE | 21 | 46 | 0.01129 | 0.208 | 0.08 | 261 | 0 | 0.27 | 1 | 1 | cs | TRUE
28 | LV_4891-6_0_4_line_28 | NAYY 4x150 SE | 23 | 59 | 0.0036408 | 0.208 | 0.08 | 261 | 0 | 0.27 | 1 | 1 | cs | TRUE
29 | LV_4891-6_0_4_line_29 | NAYY 4x150 SE | 24 | 25 | 0.016182 | 0.208 | 0.08 | 261 | 0 | 0.27 | 1 | 3 | cs | TRUE
30 | LV_4891-6_0_4_line_30 | NAYY 4x150 SE | 25 | 26 | 0.0085319 | 0.208 | 0.08 | 261 | 0 | 0.27 | 1 | 1 | cs | TRUE
31 | LV_4891-6_0_4_line_31 | NAYY 4x150 SE | 26 | 28 | 0.0071363 | 0.208 | 0.08 | 261 | 0 | 0.27 | 1 | 1 | cs | TRUE
32 | LV_4891-6_0_4_line_32 | NAYY 4x150 SE | 27 | 29 | 0.015743 | 0.208 | 0.08 | 261 | 0 | 0.27 | 1 | 1 | cs | TRUE
33 | LV_4891-6_0_4_line_33 | NAYY 4x150 SE | 27 | 30 | 0.012865 | 0.208 | 0.08 | 261 | 0 | 0.27 | 1 | 3 | cs | TRUE
34 | LV_4891-6_0_4_line_34 | NAYY 4x150 SE | 28 | 31 | 0.0078807 | 0.208 | 0.08 | 261 | 0 | 0.27 | 1 | 1 | cs | TRUE
35 | LV_4891-6_0_4_line_35 | NAYY 4x150 SE | 29 | 32 | 0.014992 | 0.208 | 0.08 | 261 | 0 | 0.27 | 1 | 1 | cs | TRUE
36 | LV_4891-6_0_4_line_36 | NAYY 4x150 SE | 30 | 33 | 0.02268 | 0.208 | 0.08 | 261 | 0 | 0.27 | 1 | 3 | cs | TRUE
37 | LV_4891-6_0_4_line_37 | NAYY 4x150 SE | 32 | 92 | 0.0051338 | 0.208 | 0.08 | 261 | 0 | 0.27 | 1 | 1 | cs | TRUE
38 | LV_4891-6_0_4_line_38 | NAYY 4x150 SE | 33 | 78 | 0.024152 | 0.208 | 0.08 | 261 | 0 | 0.27 | 1 | 3 | cs | TRUE
39 | LV_4891-6_0_4_line_39 | NAYY 4x150 SE | 34 | 35 | 0.0082952 | 0.208 | 0.08 | 261 | 0 | 0.27 | 1 | 1 | cs | TRUE
40 | LV_4891-6_0_4_line_40 | NAYY 4x150 SE | 34 | 36 | 0.014319 | 0.208 | 0.08 | 261 | 0 | 0.27 | 1 | 1 | cs | TRUE
41 | LV_4891-6_0_4_line_41 | NAYY 4x150 SE | 35 | 37 | 0.0082928 | 0.208 | 0.08 | 261 | 0 | 0.27 | 1 | 1 | cs | TRUE
42 | LV_4891-6_0_4_line_42 | NAYY 4x150 SE | 36 | 38 | 0.005594 | 0.208 | 0.08 | 261 | 0 | 0.27 | 1 | 1 | cs | TRUE
43 | LV_4891-6_0_4_line_43 | NAYY 4x150 SE | 36 | 39 | 0.0078495 | 0.208 | 0.08 | 261 | 0 | 0.27 | 1 | 1 | cs | TRUE
44 | LV_4891-6_0_4_line_44 | NAYY 4x150 SE | 37 | 40 | 0.014769 | 0.208 | 0.08 | 261 | 0 | 0.27 | 1 | 1 | cs | TRUE
45 | LV_4891-6_0_4_line_45 | NAYY 4x150 SE | 38 | 41 | 0.047726 | 0.208 | 0.08 | 261 | 0 | 0.27 | 1 | 1 | cs | TRUE
46 | LV_4891-6_0_4_line_46 | NAYY 4x150 SE | 39 | 42 | 0.0041529 | 0.208 | 0.08 | 261 | 0 | 0.27 | 1 | 1 | cs | TRUE
47 | LV_4891-6_0_4_line_47 | NAYY 4x150 SE | 40 | 45 | 0.0083096 | 0.208 | 0.08 | 261 | 0 | 0.27 | 1 | 1 | cs | TRUE
48 | LV_4891-6_0_4_line_48 | NAYY 4x150 SE | 42 | 43 | 0.008566 | 0.208 | 0.08 | 261 | 0 | 0.27 | 1 | 1 | cs | TRUE
49 | LV_4891-6_0_4_line_49 | NAYY 4x150 SE | 43 | 44 | 0.015748 | 0.208 | 0.08 | 261 | 0 | 0.27 | 1 | 1 | cs | TRUE
50 | LV_4891-6_0_4_line_50 | NAYY 4x150 SE | 44 | 60 | 0.010557 | 0.208 | 0.08 | 261 | 0 | 0.27 | 1 | 1 | cs | TRUE
51 | LV_4891-6_0_4_line_51 | NAYY 4x150 SE | 45 | 70 | 0.00042952 | 0.208 | 0.08 | 261 | 0 | 0.27 | 1 | 1 | cs | TRUE
52 | LV_4891-6_0_4_line_52 | NAYY 4x150 SE | 46 | 47 | 0.029214 | 0.208 | 0.08 | 261 | 0 | 0.27 | 1 | 1 | cs | TRUE
53 | LV_4891-6_0_4_line_53 | NAYY 4x150 SE | 47 | 58 | 0.014533 | 0.208 | 0.08 | 261 | 0 | 0.27 | 1 | 1 | cs | TRUE
54 | LV_4891-6_0_4_line_54 | NAYY 4x150 SE | 47 | 48 | 0.007765 | 0.208 | 0.08 | 261 | 0 | 0.27 | 1 | 1 | cs | TRUE
55 | LV_4891-6_0_4_line_55 | NAYY 4x150 SE | 48 | 49 | 0.014903 | 0.208 | 0.08 | 261 | 0 | 0.27 | 1 | 1 | cs | TRUE
56 | LV_4891-6_0_4_line_56 | NAYY 4x150 SE | 49 | 62 | 0.011515 | 0.208 | 0.08 | 261 | 0 | 0.27 | 1 | 1 | cs | TRUE
57 | LV_4891-6_0_4_line_57 | NAYY 4x150 SE | 50 | 51 | 0.0070832 | 0.208 | 0.08 | 261 | 0 | 0.27 | 1 | 1 | cs | TRUE
58 | LV_4891-6_0_4_line_58 | NAYY 4x150 SE | 50 | 52 | 0.016734 | 0.208 | 0.08 | 261 | 0 | 0.27 | 1 | 1 | cs | TRUE
59 | LV_4891-6_0_4_line_59 | NAYY 4x150 SE | 50 | 53 | 0.046195 | 0.208 | 0.08 | 261 | 0 | 0.27 | 1 | 1 | cs | TRUE
60 | LV_4891-6_0_4_line_60 | NAYY 4x150 SE | 51 | 69 | 0.025709 | 0.208 | 0.08 | 261 | 0 | 0.27 | 1 | 1 | cs | TRUE
61 | LV_4891-6_0_4_line_61 | NAYY 4x150 SE | 52 | 56 | 0.00015489 | 0.208 | 0.08 | 261 | 0 | 0.27 | 1 | 1 | cs | TRUE
62 | LV_4891-6_0_4_line_62 | NAYY 4x150 SE | 52 | 54 | 0.061651 | 0.208 | 0.08 | 261 | 0 | 0.27 | 1 | 1 | cs | TRUE
63 | LV_4891-6_0_4_line_63 | NAYY 4x150 SE | 53 | 57 | 0.060374 | 0.208 | 0.08 | 261 | 0 | 0.27 | 1 | 1 | cs | TRUE
64 | LV_4891-6_0_4_line_64 | NAYY 4x150 SE | 54 | 55 | 0.014536 | 0.208 | 0.08 | 261 | 0 | 0.27 | 1 | 1 | cs | TRUE
65 | LV_4891-6_0_4_line_65 | NAYY 4x150 SE | 56 | 64 | 0.01586 | 0.208 | 0.08 | 261 | 0 | 0.27 | 1 | 1 | cs | TRUE
66 | LV_4891-6_0_4_line_66 | NAYY 4x150 SE | 57 | 68 | 0.046234 | 0.208 | 0.08 | 261 | 0 | 0.27 | 1 | 1 | cs | TRUE
67 | LV_4891-6_0_4_line_67 | NAYY 4x150 SE | 59 | 79 | 0.0079846 | 0.208 | 0.08 | 261 | 0 | 0.27 | 1 | 1 | cs | TRUE
68 | LV_4891-6_0_4_line_68 | NAYY 4x150 SE | 60 | 79 | 0.0079847 | 0.208 | 0.08 | 261 | 0 | 0.27 | 1 | 1 | cs | TRUE
69 | LV_4891-6_0_4_line_69 | NAYY 4x150 SE | 61 | 62 | 0.022622 | 0.208 | 0.08 | 261 | 0 | 0.27 | 1 | 1 | cs | TRUE
70 | LV_4891-6_0_4_line_70 | NAYY 4x150 SE | 62 | 63 | 0.023661 | 0.208 | 0.08 | 261 | 0 | 0.27 | 1 | 1 | cs | TRUE
71 | LV_4891-6_0_4_line_71 | NAYY 4x150 SE | 63 | 71 | 0.010368 | 0.208 | 0.08 | 261 | 0 | 0.27 | 1 | 1 | cs | TRUE
72 | LV_4891-6_0_4_line_72 | NAYY 4x150 SE | 64 | 65 | 0.02551 | 0.208 | 0.08 | 261 | 0 | 0.27 | 1 | 1 | cs | TRUE
73 | LV_4891-6_0_4_line_73 | NAYY 4x150 SE | 66 | 67 | 0.0038859 | 0.208 | 0.08 | 261 | 0 | 0.27 | 1 | 1 | cs | TRUE
74 | LV_4891-6_0_4_line_74 | NAYY 4x150 SE | 67 | 69 | 0.036093 | 0.208 | 0.08 | 261 | 0 | 0.27 | 1 | 1 | cs | TRUE
75 | LV_4891-6_0_4_line_75 | NAYY 4x150 SE | 71 | 72 | 0.0071069 | 0.208 | 0.08 | 261 | 0 | 0.27 | 1 | 1 | cs | TRUE
76 | LV_4891-6_0_4_line_76 | NAYY 4x150 SE | 72 | 73 | 0.0043687 | 0.208 | 0.08 | 261 | 0 | 0.27 | 1 | 1 | cs | TRUE
77 | LV_4891-6_0_4_line_77 | NAYY 4x150 SE | 73 | 74 | 0.022252 | 0.208 | 0.08 | 261 | 0 | 0.27 | 1 | 1 | cs | TRUE
78 | LV_4891-6_0_4_line_78 | NAYY 4x150 SE | 74 | 75 | 0.0092865 | 0.208 | 0.08 | 261 | 0 | 0.27 | 1 | 1 | cs | TRUE
79 | LV_4891-6_0_4_line_79 | NAYY 4x150 SE | 75 | 76 | 0.027917 | 0.208 | 0.08 | 261 | 0 | 0.27 | 1 | 1 | cs | TRUE
80 | LV_4891-6_0_4_line_80 | NAYY 4x150 SE | 76 | 77 | 0.002137 | 0.208 | 0.08 | 261 | 0 | 0.27 | 1 | 1 | cs | TRUE
81 | LV_4891-6_0_4_line_81 | NAYY 4x150 SE | 77 | 78 | 0.024808 | 0.208 | 0.08 | 261 | 0 | 0.27 | 1 | 2 | cs | TRUE
82 | LV_4891-6_0_4_line_82 | NAYY 4x150 SE | 80 | 82 | 0.0162 | 0.208 | 0.08 | 261 | 0 | 0.27 | 1 | 1 | cs | TRUE
83 | LV_4891-6_0_4_line_83 | NAYY 4x150 SE | 81 | 83 | 0.012767 | 0.208 | 0.08 | 261 | 0 | 0.27 | 1 | 1 | cs | TRUE
84 | LV_4891-6_0_4_line_84 | NAYY 4x150 SE | 82 | 84 | 0.0058717 | 0.208 | 0.08 | 261 | 0 | 0.27 | 1 | 1 | cs | TRUE
85 | LV_4891-6_0_4_line_85 | NAYY 4x150 SE | 83 | 85 | 0.0020339 | 0.208 | 0.08 | 261 | 0 | 0.27 | 1 | 1 | cs | TRUE
86 | LV_4891-6_0_4_line_86 | NAYY 4x150 SE | 85 | 87 | 0.0017118 | 0.208 | 0.08 | 261 | 0 | 0.27 | 1 | 1 | cs | TRUE
87 | LV_4891-6_0_4_line_87 | NAYY 4x150 SE | 86 | 87 | 0.010798 | 0.208 | 0.08 | 261 | 0 | 0.27 | 1 | 1 | cs | TRUE
88 | LV_4891-6_0_4_line_88 | NAYY 4x150 SE | 86 | 88 | 0.020957 | 0.208 | 0.08 | 261 | 0 | 0.27 | 1 | 1 | cs | TRUE
89 | LV_4891-6_0_4_line_89 | NAYY 4x150 SE | 88 | 89 | 0.02597 | 0.208 | 0.08 | 261 | 0 | 0.27 | 1 | 1 | cs | TRUE
90 | LV_4891-6_0_4_line_90 | NAYY 4x150 SE | 89 | 90 | 0.024027 | 0.208 | 0.08 | 261 | 0 | 0.27 | 1 | 1 | cs | TRUE
91 | LV_4891-6_0_4_line_91 | NAYY 4x150 SE | 90 | 91 | 0.020314 | 0.208 | 0.08 | 261 | 0 | 0.27 | 1 | 1 | cs | TRUE
92 | LV_4891-6_0_4_line_92 | NAYY 4x150 SE | 91 | 96 | 0.03773 | 0.208 | 0.08 | 261 | 0 | 0.27 | 1 | 1 | cs | TRUE
93 | LV_4891-6_0_4_line_93 | NAYY 4x150 SE | 92 | 93 | 0.020237 | 0.208 | 0.08 | 261 | 0 | 0.27 | 1 | 1 | cs | TRUE
94 | LV_4891-6_0_4_line_94 | NAYY 4x150 SE | 93 | 94 | 0.0043213 | 0.208 | 0.08 | 261 | 0 | 0.27 | 1 | 1 | cs | TRUE
95 | LV_4891-6_0_4_line_95 | NAYY 4x150 SE | 94 | 95 | 0.013051 | 0.208 | 0.08 | 261 | 0 | 0.27 | 1 | 1 | cs | TRUE
96 | LV_4891-6_0_4_line_96 | NAYY 4x150 SE | 96 | 97 | 0.030997 | 0.208 | 0.08 | 261 | 0 | 0.27 | 1 | 1 | cs | TRUE

## trafo
| name | std_type | hv_bus | lv_bus | sn_mva | vn_hv_kv | vn_lv_kv | vk_percent | vkr_percent | pfe_kw | i0_percent | shift_degree | tap_side | tap_neutral | tap_min | tap_max | tap_step_percent | tap_step_degree | tap_pos | tap_phase_shifter | parallel | df | in_service
0 | LV_4891-6_0_4_trafo_13 | 0.25 MVA 20/0.4 kV | 98 | 25 | 0.25 | 20 | 0.4 | 6 | 1.44 | 0.8 | 0.32 | 150 | hv | 0 | -2 | 2 | 2.5 | 0 | 0 | FALSE | 1 | 1 | TRUE

## line_geodata
| x0 | y0 | x1 | y1 | x2 | y2 | x3 | y3 | x4 | y4 | x5 | y5 | x6 | y6 | x7 | y7 | x8 | y8 | x9 | y9 | x10 | y10
0 | 2730087.3481 | 1271038.6251 | 2730092.1852 | 1271022.9684
1 | 2730082.5987 | 1271053.9756 | 2730084.138 | 1271049.0159 | 2730087.3481 | 1271038.6251
2 | 2730111.4682 | 1271017.5505 | 2730108.2638 | 1271027.9161 | 2730092.1852 | 1271022.9684 | 2730092.1852 | 1271022.9684
3 | 2730082.5987 | 1271053.9756 | 2730092.4157 | 1271057.7
4 | 2730082.5987 | 1271053.9756 | 2730078.6312 | 1271052.5699
5 | 2730111.4682 | 1271017.5505 | 2730113.4215 | 1271011.2322
6 | 2730097.1845 | 1271059.5092 | 2730092.4157 | 1271057.7
7 | 2730070.8953 | 1271049.8292 | 2730078.6312 | 1271052.5699
8 | 2730119.2119 | 1270992.5014 | 2730113.4215 | 1271011.2322
9 | 2730102.3315 | 1271061.4618 | 2730097.1845 | 1271059.5092
10 | 2730070.8953 | 1271049.8292 | 2730033.0348 | 1271036.4157
11 | 2730147.6306 | 1271001.3026 | 2730119.2119 | 1270992.5014
12 | 2730119.2119 | 1270992.5014 | 2730107.6574 | 1270988.9258
13 | 2730102.3315 | 1271061.4618 | 2730098.9096 | 1271073.2556
14 | 2730102.3315 | 1271061.4618 | 2730123.3277 | 1271068.9584
15 | 2730028.3709 | 1271034.7633 | 2730033.0348 | 1271036.4157
16 | 2730004.027 | 1270861.1455 | 2730017.651 | 1270863.7157
17 | 2729999.5904 | 1270860.3085 | 2730004.027 | 1270861.1455
18 | 2730017.651 | 1270863.7157 | 2730025.628 | 1270865.2207
19 | 2729999.5904 | 1270860.3085 | 2729995.3381 | 1270859.5064
20 | 2729999.5904 | 1270860.3085 | 2729995.4434 | 1270879.0186
21 | 2730025.628 | 1270865.2207 | 2730033.605 | 1270866.7256
22 | 2729981.3891 | 1270856.8749 | 2729995.3381 | 1270859.5064
23 | 2729993.1142 | 1270889.5271 | 2729995.4434 | 1270879.0186
24 | 2730040.7739 | 1270868.078 | 2730033.605 | 1270866.7256
25 | 2729980.3664 | 1270856.682 | 2729981.3891 | 1270856.8749
26 | 2730004.2469 | 1270891.8298 | 2729993.1142 | 1270889.5271
27 | 2730047.0239 | 1270877.4801 | 2730040.7739 | 1270868.078
28 | 2730004.2469 | 1270891.8298 | 2730007.8119 | 1270892.5688
29 | 2730107.6574 | 1270988.9258 | 2730092.1986 | 1270984.142
30 | 2730084.0481 | 1270981.6197 | 2730092.1986 | 1270984.142
31 | 2730084.0481 | 1270981.6197 | 2730077.2307 | 1270979.51
32 | 2730147.6306 | 1271001.3026 | 2730162.5541 | 1271006.3165
33 | 2730147.6306 | 1271001.3026 | 2730151.3157 | 1270988.9762
34 | 2730069.7023 | 1270977.1803 | 2730077.2307 | 1270979.51
35 | 2730176.7658 | 1271011.0913 | 2730162.5541 | 1271006.3165
36 | 2730151.3157 | 1270988.9762 | 2730157.4377 | 1270968.4986 | 2730158.696 | 1270968.8527
37 | 2730176.7658 | 1271011.0913 | 2730181.6323 | 1271012.7264
38 | 2730172.8448 | 1270959.8166 | 2730169.8758 | 1270971.9983 | 2730158.696 | 1270968.8527
39 | 2729992.3094 | 1270912.4346 | 2729984.0528 | 1270911.6363
40 | 2730006.5622 | 1270913.8128 | 2729992.3094 | 1270912.4346
41 | 2729975.7984 | 1270910.8381 | 2729984.0528 | 1270911.6363
42 | 2730006.5622 | 1270913.8128 | 2730010.1321 | 1270918.1288
43 | 2730006.5622 | 1270913.8128 | 2730009.1848 | 1270912.2802 | 2730008.5071 | 1270907.5163
44 | 2729975.7984 | 1270910.8381 | 2729961.0984 | 1270909.4168
45 | 2730010.1321 | 1270918.1288 | 2729988.442 | 1270931.4863 | 2729981.2889 | 1270936.4336 | 2729975.6693 | 1270940.436 | 2729971.6088 | 1270944.0389 | 2729970.387 | 1270944.1566
46 | 2730008.5071 | 1270907.5163 | 2730011.7916 | 1270904.975
47 | 2729952.8273 | 1270908.617 | 2729961.0984 | 1270909.4168
48 | 2730020.1477 | 1270905.8932 | 2730017.9492 | 1270904.9105 | 2730011.7916 | 1270904.975
49 | 2730033.7863 | 1270897.9526 | 2730020.1477 | 1270905.8932
50 | 2730033.7863 | 1270897.9526 | 2730023.4488 | 1270895.8099
51 | 2729952.3998 | 1270908.5757 | 2729952.8273 | 1270908.617
52 | 2730047.0239 | 1270877.4801 | 2730068.9536 | 1270880.2434 | 2730076.0083 | 1270881.1329
53 | 2730076.0083 | 1270881.1329 | 2730083.298 | 1270868.5602
54 | 2730076.0083 | 1270881.1329 | 2730069.9259 | 1270885.9813
55 | 2730069.9259 | 1270885.9813 | 2730073.9653 | 1270890.8527 | 2730076.1803 | 1270898.253 | 2730076.0733 | 1270899.0961
56 | 2730074.623 | 1270910.5192 | 2730076.0733 | 1270899.0961
57 | 2729967.3994 | 1271027.5256 | 2729967.4363 | 1271029.6061 | 2729968.531 | 1271034.4872
58 | 2729967.3994 | 1271027.5256 | 2729969.2074 | 1271024.7071 | 2729972.174 | 1271023.271 | 2729973.868 | 1271018.1145 | 2729975.3277 | 1271013.6869
59 | 2729938.6801 | 1271003.6599 | 2729937.1885 | 1271008.1758 | 2729939.9295 | 1271009.1259 | 2729945.5644 | 1271011.9415 | 2729949.8825 | 1271014.7502 | 2729952.7003 | 1271017.3369 | 2729955.2041 | 1271020.5173 | 2729956.9629 | 1271024.7155 | 2729958.0282 | 1271029.6547 | 2729962.5132 | 1271028.6413 | 2729967.3994 | 1271027.5256
60 | 2729968.531 | 1271034.4872 | 2729974.1572 | 1271059.5733
61 | 2729975.4742 | 1271013.7372 | 2729975.3277 | 1271013.6869
62 | 2729975.3277 | 1271013.6869 | 2729973.868 | 1271018.1145 | 2730028.3709 | 1271034.7633
63 | 2729881.1712 | 1270984.7438 | 2729938.6801 | 1271003.6599
64 | 2730028.3709 | 1271034.7633 | 2730033.6663 | 1271021.2257
65 | 2729990.4748 | 1271018.8863 | 2729975.4742 | 1271013.7372
66 | 2729881.1712 | 1270984.7438 | 2729896.3295 | 1270941.065
67 | 2730007.8119 | 1270892.5688 | 2730015.6303 | 1270894.1893
68 | 2730023.4488 | 1270895.8099 | 2730015.6303 | 1270894.1893
69 | 2730074.623 | 1270910.5192 | 2730067.0935 | 1270931.8509
70 | 2730074.623 | 1270910.5192 | 2730097.6205 | 1270916.0832
71 | 2730107.6981 | 1270918.5214 | 2730097.6205 | 1270916.0832
72 | 2729990.4748 | 1271018.8863 | 2730014.6032 | 1271027.1688
73 | 2729982.0556 | 1271094.7913 | 2729982.906 | 1271098.583
74 | 2729982.0556 | 1271094.7913 | 2729974.1572 | 1271059.5733
75 | 2730114.6057 | 1270920.1926 | 2730107.6981 | 1270918.5214
76 | 2730118.8519 | 1270921.2199 | 2730114.6057 | 1270920.1926
77 | 2730140.4803 | 1270926.4527 | 2730118.8519 | 1270921.2199
78 | 2730140.4803 | 1270926.4527 | 2730149.5064 | 1270928.6365
79 | 2730176.6405 | 1270935.2013 | 2730149.5064 | 1270928.6365
80 | 2730178.7213 | 1270935.7143 | 2730177.6134 | 1270935.4452 | 2730176.6405 | 1270935.2013
81 | 2730178.7213 | 1270935.7143 | 2730178.0099 | 1270938.6236 | 2730172.8448 | 1270959.8166
82 | 2730094.3955 | 1271088.8142 | 2730098.9096 | 1271073.2556
83 | 2730123.3277 | 1271068.9584 | 2730135.3509 | 1271073.2511
84 | 2730092.7593 | 1271094.4534 | 2730094.3955 | 1271088.8142
85 | 2730137.2664 | 1271073.935 | 2730135.3509 | 1271073.2511
86 | 2730138.8785 | 1271074.5106 | 2730137.2664 | 1271073.935
87 | 2730149.0475 | 1271078.1414 | 2730138.8785 | 1271074.5106
88 | 2730149.0475 | 1271078.1414 | 2730168.7845 | 1271085.1884
89 | 2730193.2424 | 1271093.9209 | 2730168.7845 | 1271085.1884
90 | 2730193.2424 | 1271093.9209 | 2730215.8707 | 1271102.0002
91 | 2730235.0015 | 1271108.8307 | 2730215.8707 | 1271102.0002
92 | 2730235.0015 | 1271108.8307 | 2730252.9924 | 1271075.6667
93 | 2730181.6323 | 1271012.7264 | 2730200.8159 | 1271019.1716
94 | 2730200.8159 | 1271019.1716 | 2730204.9121 | 1271020.5478
95 | 2730217.284 | 1271024.7045 | 2730204.9121 | 1271020.5478
96 | 2730252.9924 | 1271075.6667 | 2730254.2526 | 1271073.3437 | 2730262.181 | 1271054.078 | 2730265.0012 | 1271047.1061

## bus_geodata
| x | y | coords
0 | 2730087.3481 | 1271038.6251
1 | 2730092.1852 | 1271022.9684
2 | 2730082.5987 | 1271053.9756
3 | 2730111.4682 | 1271017.5505
4 | 2730092.4157 | 1271057.7
5 | 2730078.6312 | 1271052.5699
6 | 2730113.4215 | 1271011.2322
7 | 2730097.1845 | 1271059.5092
8 | 2730070.8953 | 1271049.8292
9 | 2730119.2119 | 1270992.5014
10 | 2730102.3315 | 1271061.4618
11 | 2730033.0348 | 1271036.4157
12 | 2730004.027 | 1270861.1455
13 | 2730017.651 | 1270863.7157
14 | 2729999.5904 | 1270860.3085
15 | 2730025.628 | 1270865.2207
16 | 2729995.3381 | 1270859.5064
17 | 2729995.4434 | 1270879.0186
18 | 2730033.605 | 1270866.7256
19 | 2729981.3891 | 1270856.8749
20 | 2729993.1142 | 1270889.5271
21 | 2730040.7739 | 1270868.078
22 | 2729980.3664 | 1270856.682
23 | 2730004.2469 | 1270891.8298
24 | 2730107.6574 | 1270988.9258
25 | 2730092.1986 | 1270984.142
26 | 2730084.0481 | 1270981.6197
27 | 2730147.6306 | 1271001.3026
28 | 2730077.2307 | 1270979.51
29 | 2730162.5541 | 1271006.3165
30 | 2730151.3157 | 1270988.9762
31 | 2730069.7023 | 1270977.1803
32 | 2730176.7658 | 1271011.0913
33 | 2730158.696 | 1270968.8527
34 | 2729992.3094 | 1270912.4346
35 | 2729984.0528 | 1270911.6363
36 | 2730006.5622 | 1270913.8128
37 | 2729975.7984 | 1270910.8381
38 | 2730010.1321 | 1270918.1288
39 | 2730008.5071 | 1270907.5163
40 | 2729961.0984 | 1270909.4168
41 | 2729970.387 | 1270944.1566
42 | 2730011.7916 | 1270904.975
43 | 2730020.1477 | 1270905.8932
44 | 2730033.7863 | 1270897.9526
45 | 2729952.8273 | 1270908.617
46 | 2730047.0239 | 1270877.4801
47 | 2730076.0083 | 1270881.1329
48 | 2730069.9259 | 1270885.9813
49 | 2730076.0733 | 1270899.0961
50 | 2729967.3994 | 1271027.5256
51 | 2729968.531 | 1271034.4872
52 | 2729975.3277 | 1271013.6869
53 | 2729938.6801 | 1271003.6599
54 | 2730028.3709 | 1271034.7633
55 | 2730033.6663 | 1271021.2257
56 | 2729975.4742 | 1271013.7372
57 | 2729881.1712 | 1270984.7438
58 | 2730083.298 | 1270868.5602
59 | 2730007.8119 | 1270892.5688
60 | 2730023.4488 | 1270895.8099
61 | 2730067.0935 | 1270931.8509
62 | 2730074.623 | 1270910.5192
63 | 2730097.6205 | 1270916.0832
64 | 2729990.4748 | 1271018.8863
65 | 2730014.6032 | 1271027.1688
66 | 2729982.906 | 1271098.583
67 | 2729982.0556 | 1271094.7913
68 | 2729896.3295 | 1270941.065
69 | 2729974.1572 | 1271059.5733
70 | 2729952.3998 | 1270908.5757
71 | 2730107.6981 | 1270918.5214
72 | 2730114.6057 | 1270920.1926
73 | 2730118.8519 | 1270921.2199
74 | 2730140.4803 | 1270926.4527
75 | 2730149.5064 | 1270928.6365
76 | 2730176.6405 | 1270935.2013
77 | 2730178.7213 | 1270935.7143
78 | 2730172.8448 | 1270959.8166
79 | 2730015.6303 | 1270894.1893
80 | 2730098.9096 | 1271073.2556
81 | 2730123.3277 | 1271068.9584
82 | 2730094.3955 | 1271088.8142
83 | 2730135.3509 | 1271073.2511
84 | 2730092.7593 | 1271094.4534
85 | 2730137.2664 | 1271073.935
86 | 2730149.0475 | 1271078.1414
87 | 2730138.8785 | 1271074.5106
88 | 2730168.7845 | 1271085.1884
89 | 2730193.2424 | 1271093.9209
90 | 2730215.8707 | 1271102.0002
91 | 2730235.0015 | 1271108.8307
92 | 2730181.6323 | 1271012.7264
93 | 2730200.8159 | 1271019.1716
94 | 2730204.9121 | 1271020.5478
95 | 2730217.284 | 1271024.7045
96 | 2730252.9924 | 1271075.6667
97 | 2730265.0012 | 1271047.1061
98 | 2730119.2119 | 1270992.5014

## line_std_types
| c_nf_per_km | r_ohm_per_km | x_ohm_per_km | max_i_ka | type | q_mm2 | alpha | voltage_rating
NAYY 4x50 SE | 210 | 0.642 | 0.083 | 0.142 | cs | 50 | 0.00403 | LV
NAYY 4x120 SE | 264 | 0.225 | 0.08 | 0.242 | cs | 120 | 0.00403 | LV
NAYY 4x150 SE | 261 | 0.208 | 0.08 | 0.27 | cs | 150 | 0.00403 | LV
NA2XS2Y 1x95 RM/25 12/20 kV | 216 | 0.313 | 0.132 | 0.252 | cs | 95 | 0.00403 | MV
NA2XS2Y 1x185 RM/25 12/20 kV | 273 | 0.161 | 0.117 | 0.362 | cs | 185 | 0.00403 | MV
NA2XS2Y 1x240 RM/25 12/20 kV | 304 | 0.122 | 0.112 | 0.421 | cs | 240 | 0.00403 | MV
NA2XS2Y 1x95 RM/25 6/10 kV | 315 | 0.313 | 0.123 | 0.249 | cs | 95 | 0.00403 | MV
NA2XS2Y 1x185 RM/25 6/10 kV | 406 | 0.161 | 0.11 | 0.358 | cs | 185 | 0.00403 | MV
NA2XS2Y 1x240 RM/25 6/10 kV | 456 | 0.122 | 0.105 | 0.416 | cs | 240 | 0.00403 | MV
NA2XS2Y 1x150 RM/25 12/20 kV | 250 | 0.206 | 0.116 | 0.319 | cs | 150 | 0.00403 | MV
NA2XS2Y 1x120 RM/25 12/20 kV | 230 | 0.253 | 0.119 | 0.283 | cs | 120 | 0.00403 | MV
NA2XS2Y 1x70 RM/25 12/20 kV | 190 | 0.443 | 0.132 | 0.22 | cs | 70 | 0.00403 | MV
NA2XS2Y 1x150 RM/25 6/10 kV | 360 | 0.206 | 0.11 | 0.315 | cs | 150 | 0.00403 | MV
NA2XS2Y 1x120 RM/25 6/10 kV | 340 | 0.253 | 0.113 | 0.28 | cs | 120 | 0.00403 | MV
NA2XS2Y 1x70 RM/25 6/10 kV | 280 | 0.443 | 0.123 | 0.217 | cs | 70 | 0.00403 | MV
N2XS(FL)2Y 1x120 RM/35 64/110 kV | 112 | 0.153 | 0.166 | 0.366 | cs | 120 | 0.00393 | HV
N2XS(FL)2Y 1x185 RM/35 64/110 kV | 125 | 0.099 | 0.156 | 0.457 | cs | 185 | 0.00393 | HV
N2XS(FL)2Y 1x240 RM/35 64/110 kV | 135 | 0.075 | 0.149 | 0.526 | cs | 240 | 0.00393 | HV
N2XS(FL)2Y 1x300 RM/35 64/110 kV | 144 | 0.06 | 0.144 | 0.588 | cs | 300 | 0.00393 | HV
15-AL1/3-ST1A 0.4 | 11 | 1.8769 | 0.35 | 0.105 | ol | 16 | 0.00403 | LV
24-AL1/4-ST1A 0.4 | 11.25 | 1.2012 | 0.335 | 0.14 | ol | 24 | 0.00403 | LV
48-AL1/8-ST1A 0.4 | 12.2 | 0.5939 | 0.3 | 0.21 | ol | 48 | 0.00403 | LV
94-AL1/15-ST1A 0.4 | 13.2 | 0.306 | 0.29 | 0.35 | ol | 94 | 0.00403 | LV
34-AL1/6-ST1A 10.0 | 9.7 | 0.8342 | 0.36 | 0.17 | ol | 34 | 0.00403 | MV
48-AL1/8-ST1A 10.0 | 10.1 | 0.5939 | 0.35 | 0.21 | ol | 48 | 0.00403 | MV
70-AL1/11-ST1A 10.0 | 10.4 | 0.4132 | 0.339 | 0.29 | ol | 70 | 0.00403 | MV
94-AL1/15-ST1A 10.0 | 10.75 | 0.306 | 0.33 | 0.35 | ol | 94 | 0.00403 | MV
122-AL1/20-ST1A 10.0 | 11.1 | 0.2376 | 0.323 | 0.41 | ol | 122 | 0.00403 | MV
149-AL1/24-ST1A 10.0 | 11.25 | 0.194 | 0.315 | 0.47 | ol | 149 | 0.00403 | MV
34-AL1/6-ST1A 20.0 | 9.15 | 0.8342 | 0.382 | 0.17 | ol | 34 | 0.00403 | MV
48-AL1/8-ST1A 20.0 | 9.5 | 0.5939 | 0.372 | 0.21 | ol | 48 | 0.00403 | MV
70-AL1/11-ST1A 20.0 | 9.7 | 0.4132 | 0.36 | 0.29 | ol | 70 | 0.00403 | MV
94-AL1/15-ST1A 20.0 | 10 | 0.306 | 0.35 | 0.35 | ol | 94 | 0.00403 | MV
122-AL1/20-ST1A 20.0 | 10.3 | 0.2376 | 0.344 | 0.41 | ol | 122 | 0.00403 | MV
149-AL1/24-ST1A 20.0 | 10.5 | 0.194 | 0.337 | 0.47 | ol | 149 | 0.00403 | MV
184-AL1/30-ST1A 20.0 | 10.75 | 0.1571 | 0.33 | 0.535 | ol | 184 | 0.00403 | MV
243-AL1/39-ST1A 20.0 | 11 | 0.1188 | 0.32 | 0.645 | ol | 243 | 0.00403 | MV
48-AL1/8-ST1A 110.0 | 8 | 0.5939 | 0.46 | 0.21 | ol | 48 | 0.00403 | HV
70-AL1/11-ST1A 110.0 | 8.4 | 0.4132 | 0.45 | 0.29 | ol | 70 | 0.00403 | HV
94-AL1/15-ST1A 110.0 | 8.65 | 0.306 | 0.44 | 0.35 | ol | 94 | 0.00403 | HV
122-AL1/20-ST1A 110.0 | 8.5 | 0.2376 | 0.43 | 0.41 | ol | 122 | 0.00403 | HV
149-AL1/24-ST1A 110.0 | 8.75 | 0.194 | 0.41 | 0.47 | ol | 149 | 0.00403 | HV
184-AL1/30-ST1A 110.0 | 8.8 | 0.1571 | 0.4 | 0.535 | ol | 184 | 0.00403 | HV
243-AL1/39-ST1A 110.0 | 9 | 0.1188 | 0.39 | 0.645 | ol | 243 | 0.00403 | HV
305-AL1/39-ST1A 110.0 | 9.2 | 0.0949 | 0.38 | 0.74 | ol | 305 | 0.00403 | HV
490-AL1/64-ST1A 110.0 | 9.75 | 0.059 | 0.37 | 0.96 | ol | 490 | 0.00403 | HV
679-AL1/86-ST1A 110.0 | 9.95 | 0.042 | 0.36 | 1.15 | ol | 679 | 0.00403 | HV
490-AL1/64-ST1A 220.0 | 10 | 0.059 | 0.285 | 0.96 | ol | 490 | 0.00403 | HV
679-AL1/86-ST1A 220.0 | 11.7 | 0.042 | 0.275 | 1.15 | ol | 679 | 0.00403 | HV
490-AL1/64-ST1A 380.0 | 11 | 0.059 | 0.253 | 0.96 | ol | 490 | 0.00403 | HV
679-AL1/86-ST1A 380.0 | 14.6 | 0.042 | 0.25 | 1.15 | ol | 679 | 0.00403 | HV

## trafo_std_types
| i0_percent | pfe_kw | vkr_percent | sn_mva | vn_lv_kv | vn_hv_kv | vk_percent | shift_degree | vector_group | tap_side | tap_neutral | tap_min | tap_max | tap_step_degree | tap_step_percent | tap_phase_shifter
160 MVA 380/110 kV | 0.06 | 60 | 0.25 | 160 | 110 | 380 | 12.2 | 0 | Yy0 | hv | 0 | -9 | 9 | 0 | 1.5 | FALSE
100 MVA 220/110 kV | 0.06 | 55 | 0.26 | 100 | 110 | 220 | 12 | 0 | Yy0 | hv | 0 | -9 | 9 | 0 | 1.5 | FALSE
63 MVA 110/20 kV | 0.04 | 22 | 0.32 | 63 | 20 | 110 | 18 | 150 | YNd5 | hv | 0 | -9 | 9 | 0 | 1.5 | FALSE
40 MVA 110/20 kV | 0.05 | 18 | 0.34 | 40 | 20 | 110 | 16.2 | 150 | YNd5 | hv | 0 | -9 | 9 | 0 | 1.5 | FALSE
25 MVA 110/20 kV | 0.07 | 14 | 0.41 | 25 | 20 | 110 | 12 | 150 | YNd5 | hv | 0 | -9 | 9 | 0 | 1.5 | FALSE
63 MVA 110/10 kV | 0.04 | 22 | 0.32 | 63 | 10 | 110 | 18 | 150 | YNd5 | hv | 0 | -9 | 9 | 0 | 1.5 | FALSE
40 MVA 110/10 kV | 0.05 | 18 | 0.34 | 40 | 10 | 110 | 16.2 | 150 | YNd5 | hv | 0 | -9 | 9 | 0 | 1.5 | FALSE
25 MVA 110/10 kV | 0.07 | 14 | 0.41 | 25 | 10 | 110 | 12 | 150 | YNd5 | hv | 0 | -9 | 9 | 0 | 1.5 | FALSE
0.25 MVA 20/0.4 kV | 0.32 | 0.8 | 1.44 | 0.25 | 0.4 | 20 | 6 | 150 | Yzn5 | hv | 0 | -2 | 2 | 0 | 2.5 | FALSE
0.4 MVA 20/0.4 kV | 0.3375 | 1.35 | 1.425 | 0.4 | 0.4 | 20 | 6 | 150 | Dyn5 | hv | 0 | -2 | 2 | 0 | 2.5 | FALSE
0.63 MVA 20/0.4 kV | 0.2619 | 1.65 | 1.206 | 0.63 | 0.4 | 20 | 6 | 150 | Dyn5 | hv | 0 | -2 | 2 | 0 | 2.5 | FALSE
0.25 MVA 10/0.4 kV | 0.24 | 0.6 | 1.2 | 0.25 | 0.4 | 10 | 4 | 150 | Dyn5 | hv | 0 | -2 | 2 | 0 | 2.5 | FALSE
0.4 MVA 10/0.4 kV | 0.2375 | 0.95 | 1.325 | 0.4 | 0.4 | 10 | 4 | 150 | Dyn5 | hv | 0 | -2 | 2 | 0 | 2.5 | FALSE
0.63 MVA 10/0.4 kV | 0.1873 | 1.18 | 1.0794 | 0.63 | 0.4 | 10 | 4 | 150 | Dyn5 | hv | 0 | -2 | 2 | 0 | 2.5 | FALSE

## trafo3w_std_types
| sn_hv_mva | sn_mv_mva | sn_lv_mva | vn_hv_kv | vn_mv_kv | vn_lv_kv | vk_hv_percent | vk_mv_percent | vk_lv_percent | vkr_hv_percent | vkr_mv_percent | vkr_lv_percent | pfe_kw | i0_percent | shift_mv_degree | shift_lv_degree | vector_group | tap_side | tap_neutral | tap_min | tap_max | tap_step_percent
63/25/38 MVA 110/20/10 kV | 63 | 25 | 38 | 110 | 20 | 10 | 10.4 | 10.4 | 10.4 | 0.28 | 0.32 | 0.35 | 35 | 0.89 | 0 | 0 | YN0yn0yn0 | hv | 0 | -10 | 10 | 1.2
63/25/38 MVA 110/10/10 kV | 63 | 25 | 38 | 110 | 10 | 10 | 10.4 | 10.4 | 10.4 | 0.28 | 0.32 | 0.35 | 35 | 0.89 | 0 | 0 | YN0yn0yn0 | hv | 0 | -10 | 10 | 1.2

## fuse_std_types
| fuse_type | i_rated_a | t_avg | t_min | t_total | x_avg | x_min | x_total
HV 100A | HV 100A | 100 | 0 | [10.0, 3.64, 0.854, 0.281, 0.1, 0.0531, 0.022, 0.01] | [10.0, 4.267, 1.21, 0.403, 0.1, 0.058, 0.022, 0.01] | 0 | [300.0, 350.0, 450.0, 550.0, 700.0, 850.0, 1200.0, 1752.0] | [600.0, 700.0, 900.0, 1150.0, 1665.0, 2000.0, 3000.0, 4313.0]
HV 10A | HV 10A | 10 | 0 | [10.0, 1675.0, 0.344, 0.156, 0.1, 0.0417, 0.0171, 0.01] | [10.0, 1.3, 0.3, 0.155, 0.1, 0.0555, 0.023, 0.01] | 0 | [30.0, 32.0, 35.0, 37.0, 39.0, 50.0, 70.0, 88.0] | [60.0, 70.0, 80.0, 87.0, 94.0, 110.0, 150.0, 216.0]
HV 125A | HV 125A | 125 | 0 | [10.0, 1.82, 0.344, 0.1, 0.0467, 0.0269, 0.01] | [10.0, 2.478, 0.426, 0.1, 0.0427, 0.0211, 0.01] | 0 | [375.0, 500.0, 700.0, 925.0, 1200.0, 1500.0, 2341.0] | [750.0, 1000.0, 1500.0, 2200.0, 3000.0, 4000.0, 5765.0]
HV 160A | HV 160A | 160 | 0 | [10.0, 4.15, 1.03, 0.198, 0.1, 0.051, 0.0172, 0.01] | [10.0, 2.3, 0.734, 0.274, 0.1, 0.046, 0.0177, 0.01] | 0 | [480.0, 550.0, 700.0, 1000.0, 1260.0, 1600.0, 2500.0, 3227.0] | [960.0, 1300.0, 1700.0, 2200.0, 2996.0, 4000.0, 6000.0, 7946.0]
HV 16A | HV 16A | 16 | 0 | [10.0, 0.352, 0.164, 0.1, 0.0649, 0.0342, 0.01] | [10.0, 2.34, 0.722, 0.181, 0.1, 0.055, 0.0296, 0.01] | 0 | [48.0, 60.0, 65.0, 71.0, 80.0, 100.0, 162.0] | [96.0, 110.0, 125.0, 150.0, 168.0, 200.0, 250.0, 398.0]
HV 200A | HV 200A | 200 | 0 | [10.0, 4.267, 1.21, 0.403, 0.1, 0.058, 0.022, 0.01] | [10.0, 3.73, 1.654, 0.328, 0.1, 0.0531, 0.019, 0.01] | 0 | [600.0, 700.0, 900.0, 1150.0, 1665.0, 2000.0, 3000.0, 4313.0] | [1200.0, 1500.0, 1800.0, 2700.0, 3960.0, 5000.0, 7500.0, 10620.0]
HV 20A | HV 20A | 20 | 0 | [10.0, 1.3, 0.3, 0.155, 0.1, 0.0555, 0.023, 0.01] | [10.0, 1.3, 0.161, 0.1, 0.0611, 0.0399, 0.0141, 0.01] | 0 | [60.0, 70.0, 80.0, 87.0, 94.0, 110.0, 150.0, 216.0] | [120.0, 150.0, 200.0, 223.0, 260.0, 300.0, 450.0, 532.0]
HV 25A | HV 25A | 25 | 0 | [10.0, 2.512, 0.833, 0.299, 0.1, 0.0372, 0.0223, 0.01] | [10.0, 3.125, 0.597, 0.198, 0.1, 0.0378, 0.022, 0.01] | 0 | [75.0, 82.0, 90.0, 100.0, 124.0, 170.0, 200.0, 289.0] | [150.0, 170.0, 210.0, 250.0, 294.0, 400.0, 500.0, 711.0]
HV 31.5A | HV 31.5A | 31.5 | 0 | [10.0, 2.34, 0.722, 0.181, 0.1, 0.055, 0.0296, 0.01] | [10.0, 2.84, 0.368, 0.164, 0.1, 0.0621, 0.0378, 0.0195, 0.01] | 0 | [95.0, 110.0, 125.0, 150.0, 165.0, 200.0, 250.0, 390.0] | [189.0, 220.0, 300.0, 350.0, 393.0, 450.0, 530.0, 700.0, 960.0]
HV 40A | HV 40A | 40 | 0 | [10.0, 1.3, 0.161, 0.1, 0.0611, 0.0399, 0.0141, 0.01] | [10.0, 2.05, 0.369, 0.198, 0.1, 0.051, 0.0298, 0.01] | 0 | [120.0, 150.0, 200.0, 223.0, 260.0, 300.0, 450.0, 532.0] | [240.0, 300.0, 400.0, 450.0, 530.0, 650.0, 800.0, 1311.0]
HV 50A | HV 50A | 50 | 0 | [10.0, 3.215, 0.597, 0.198, 0.1, 0.0378, 0.022, 0.01] | [10.0, 3.64, 0.854, 0.281, 0.1, 0.0531, 0.022, 0.01] | 0 | [150.0, 170.0, 210.0, 250.0, 294.0, 400.0, 500.0, 711.0] | [300.0, 350.0, 450.0, 550.0, 700.0, 850.0, 1200.0, 1752.0]
HV 6.3A | HV 6.3A | 6.3 | 0 | [10.0, 1.39, 0.344, 0.168, 0.1, 0.056, 0.0263, 0.01] | [10.0, 1.711, 0.516, 0.198, 0.1, 0.0634, 0.0303, 0.01] | 0 | [19.0, 19.5, 20.4, 20.8, 22.0, 25.0, 32.0, 48.0] | [38.0, 40.0, 43.0, 48.0, 53.0, 60.0, 75.0, 118.0]
HV 63A | HV 63A | 63 | 0 | [10.0, 2.84, 0.368, 0.164, 0.1, 0.0621, 0.0378, 0.0195, 0.01] | [10.0, 1.82, 0.344, 0.1, 0.0467, 0.0269, 0.01] | 0 | [189.0, 220.0, 300.0, 350.0, 393.0, 450.0, 530.0, 700.0, 961.0] | [378.0, 500.0, 700.0, 934.0, 1200.0, 1500.0, 2366.0]
HV 80A | HV 80A | 80 | 0 | [10.0, 2.05, 0.369, 0.198, 0.1, 0.051, 0.0298, 0.01] | [10.0, 4.15, 1.03, 0.198, 0.1, 0.051, 0.0172, 0.01] | 0 | [240.0, 300.0, 400.0, 450.0, 530.0, 650.0, 800.0, 1311.0] | [480.0, 550.0, 700.0, 1000.0, 1260.0, 1600.0, 2500.0, 3227.0]
Siemens NH-1-100 | Siemens NH-1-100 | 100 | [5400.0, 2000.0, 400.0, 20.0, 1.0, 0.2, 0.012, 0.004] | 0 | 0 | [150.0, 190.0, 250.0, 430.0, 900.0, 1250.0, 2700.0, 3600.0] | 0 | 0
Siemens NH-1-125 | Siemens NH-1-125 | 125 | [4800.0, 120.0, 7.0, 0.1, 0.004] | 0 | 0 | [180.0, 400.0, 740.0, 2000.0, 4250.0] | 0 | 0
Siemens NH-1-16 | Siemens NH-1-16 | 16 | [4000.0, 400.0, 2.0, 0.1, 0.04, 0.01] | 0 | 0 | [26.0, 35.0, 75.0, 150.0, 200.0, 300.0] | 0 | 0
Siemens NH-1-160 | Siemens NH-1-160 | 160 | [4800.0, 120.0, 7.0, 0.1, 0.004] | 0 | 0 | [210.0, 500.0, 900.0, 2300.0, 5000.0] | 0 | 0
Siemens NH-1-25 | Siemens NH-1-25 | 25 | [4000.0, 1000.0, 10.0, 0.2, 0.02, 0.01] | 0 | 0 | [40.0, 50.0, 100.0, 210.0, 400.0, 500.0] | 0 | 0
Siemens NH-1-50 | Siemens NH-1-50 | 50 | [4000.0, 40.0, 4.0, 1.0, 0.02, 0.01] | 0 | 0 | [86.0, 200.0, 300.0, 400.0, 1000.0, 1280.0] | 0 | 0
Siemens NH-1-63 | Siemens NH-1-63 | 63 | [4000.0, 100.0, 10.0, 2.0, 0.04, 0.01] | 0 | 0 | [100.0, 200.0, 300.0, 400.0, 1000.0, 1500.0] | 0 | 0
Siemens NH-1-80 | Siemens NH-1-80 | 80 | [4800.0, 120.0, 7.0, 0.1, 0.01] | 0 | 0 | [150.58, 250.0, 450.0, 1150.0, 2470.0] | 0 | 0
Siemens NH-2-1000 | Siemens NH-2-1000 | 1000 | [4800.0, 120.0, 7.0, 0.1, 0.004] | 0 | 0 | [1900.0, 3500.0, 8400.0, 24000.0, 52000.0] | 0 | 0
Siemens NH-2-200 | Siemens NH-2-200 | 200 | [4800.0, 120.0, 7.0, 0.1, 0.004] | 0 | 0 | [280.0, 650.0, 1200.0, 3000.0, 7000.0] | 0 | 0
Siemens NH-2-224 | Siemens NH-2-224 | 224 | [4800.0, 120.0, 7.0, 0.2, 0.04, 0.004] | 0 | 0 | [400.0, 750.0, 1453.0, 3025.0, 4315.0, 7600.0] | 0 | 0
Siemens NH-2-250 | Siemens NH-2-250 | 250 | [4800.0, 120.0, 7.0, 0.1, 0.004] | 0 | 0 | [450.0, 800.0, 1650.0, 4000.0, 8500.0] | 0 | 0
Siemens NH-2-315 | Siemens NH-2-315 | 315 | [4800.0, 120.0, 7.0, 0.1, 0.004] | 0 | 0 | [550.0, 920.0, 1900.0, 5000.0, 11000.0] | 0 | 0
Siemens NH-2-355 | Siemens NH-2-355 | 355 | [4800.0, 120.0, 6.0, 0.1, 0.004] | 0 | 0 | [650.0, 1116.27, 2350.0, 5840.0, 12790.0] | 0 | 0
Siemens NH-2-400 | Siemens NH-2-400 | 400 | [4800.0, 120.0, 7.0, 0.1, 0.004] | 0 | 0 | [720.0, 1350.0, 2800.0, 6500.0, 15000.0] | 0 | 0
Siemens NH-2-425 | Siemens NH-2-425 | 425 | [4800.0, 120.0, 7.0, 0.1, 0.004] | 0 | 0 | [850.0, 1500.0, 3050.0, 7500.0, 16500.0] | 0 | 0
Siemens NH-2-630 | Siemens NH-2-630 | 630 | [4800.0, 120.0, 7.0, 0.1, 0.004] | 0 | 0 | [1200.0, 2000.0, 4800.0, 12000.0, 26000.0] | 0 | 0

## dtypes
| element | column | dtype
0 | bus | name | object
1 | bus | vn_kv | float64
2 | bus | type | object
3 | bus | zone | object
4 | bus | in_service | bool
5 | load | name | object
6 | load | bus | uint32
7 | load | p_mw | float64
8 | load | q_mvar | float64
9 | load | const_z_percent | float64
10 | load | const_i_percent | float64
11 | load | sn_mva | float64
12 | load | scaling | float64
13 | load | in_service | bool
14 | load | type | object
15 | ext_grid | name | object
16 | ext_grid | bus | uint32
17 | ext_grid | vm_pu | float64
18 | ext_grid | va_degree | float64
19 | ext_grid | slack_weight | float64
20 | ext_grid | in_service | bool
21 | line | name | object
22 | line | std_type | object
23 | line | from_bus | uint32
24 | line | to_bus | uint32
25 | line | length_km | float64
26 | line | r_ohm_per_km | float64
27 | line | x_ohm_per_km | float64
28 | line | c_nf_per_km | float64
29 | line | g_us_per_km | float64
30 | line | max_i_ka | float64
31 | line | df | float64
32 | line | parallel | uint32
33 | line | type | object
34 | line | in_service | bool
35 | trafo | name | object
36 | trafo | std_type | object
37 | trafo | hv_bus | uint32
38 | trafo | lv_bus | uint32
39 | trafo | sn_mva | float64
40 | trafo | vn_hv_kv | float64
41 | trafo | vn_lv_kv | float64
42 | trafo | vk_percent | float64
43 | trafo | vkr_percent | float64
44 | trafo | pfe_kw | float64
45 | trafo | i0_percent | float64
46 | trafo | shift_degree | float64
47 | trafo | tap_side | object
48 | trafo | tap_neutral | int32
49 | trafo | tap_min | int32
50 | trafo | tap_max | int32
51 | trafo | tap_step_percent | float64
52 | trafo | tap_step_degree | float64
53 | trafo | tap_pos | int32
54 | trafo | tap_phase_shifter | bool
55 | trafo | parallel | uint32
56 | trafo | df | float64
57 | trafo | in_service | bool
58 | line_geodata | coords | object
59 | bus_geodata | x | float64
60 | bus_geodata | y | float64
61 | bus_geodata | coords | object

## parameters
| version | format_version | converged | OPF_converged | name | f_hz | sn_mva
0 | 2.14.6 | 2.14.0 | FALSE | FALSE |  | 50 | 1