## bus
| name | vn_kv | type | zone | in_service
0 | bus_LV_4891-9_0_3_node_0 | 0.4 | n |  | TRUE
1 | bus_LV_4891-9_0_3_node_1 | 0.4 | n |  | TRUE
2 | bus_LV_4891-9_0_3_node_3 | 0.4 | n |  | TRUE
3 | bus_LV_4891-9_0_3_node_10 | 0.4 | n |  | TRUE
4 | bus_LV_4891-9_0_3_node_11 | 0.4 | n |  | TRUE
5 | bus_LV_4891-9_0_3_node_4 | 0.4 | n |  | TRUE
6 | bus_LV_4891-9_0_3_node_6 | 0.4 | n |  | TRUE
7 | bus_LV_4891-9_0_3_node_5 | 0.4 | n |  | TRUE
8 | bus_LV_4891-9_0_3_node_7 | 0.4 | n |  | TRUE
9 | bus_LV_4891-9_0_3_node_8 | 0.4 | n |  | TRUE
10 | bus_LV_4891-9_0_3_node_9 | 0.4 | n |  | TRUE
11 | bus_LV_4891-9_0_3_node_12 | 0.4 | n |  | TRUE
12 | bus_LV_4891-9_0_3_node_70 | 0.4 | n |  | TRUE
13 | bus_LV_4891-9_0_3_node_48 | 0.4 | n |  | TRUE
14 | bus_LV_4891-9_0_3_node_69 | 0.4 | n |  | TRUE
15 | bus_LV_4891-9_0_3_node_13 | 0.4 | n |  | TRUE
16 | bus_LV_4891-9_0_3_node_14 | 0.4 | n |  | TRUE
17 | bus_LV_4891-9_0_3_node_15 | 0.4 | n |  | TRUE
18 | bus_LV_4891-9_0_3_node_16 | 0.4 | n |  | TRUE
19 | bus_LV_4891-9_0_3_node_17 | 0.4 | n |  | TRUE
20 | bus_LV_4891-9_0_3_node_31 | 0.4 | n |  | TRUE
21 | bus_LV_4891-9_0_3_node_18 | 0.4 | n |  | TRUE
22 | bus_LV_4891-9_0_3_node_19 | 0.4 | n |  | TRUE
23 | bus_LV_4891-9_0_3_node_29 | 0.4 | n |  | TRUE
24 | bus_LV_4891-9_0_3_node_23 | 0.4 | n |  | TRUE
25 | bus_LV_4891-9_0_3_node_20 | 0.4 | n |  | TRUE
26 | bus_LV_4891-9_0_3_node_66 | 0.4 | n |  | TRUE
27 | bus_LV_4891-9_0_3_node_21 | 0.4 | n |  | TRUE
28 | bus_LV_4891-9_0_3_node_22 | 0.4 | n |  | TRUE
29 | bus_LV_4891-9_0_3_node_88 | 0.4 | n |  | TRUE
30 | bus_LV_4891-9_0_3_node_82 | 0.4 | n |  | TRUE
31 | bus_LV_4891-9_0_3_node_67 | 0.4 | n |  | TRUE
32 | bus_LV_4891-9_0_3_node_24 | 0.4 | n |  | TRUE
33 | bus_LV_4891-9_0_3_node_25 | 0.4 | n |  | TRUE
34 | bus_LV_4891-9_0_3_node_26 | 0.4 | n |  | TRUE
35 | bus_LV_4891-9_0_3_node_27 | 0.4 | n |  | TRUE
36 | bus_LV_4891-9_0_3_node_28 | 0.4 | n |  | TRUE
37 | bus_LV_4891-9_0_3_node_87 | 0.4 | n |  | TRUE
38 | bus_LV_4891-9_0_3_node_61 | 0.4 | n |  | TRUE
39 | bus_LV_4891-9_0_3_node_40 | 0.4 | n |  | TRUE
40 | bus_LV_4891-9_0_3_node_76 | 0.4 | n |  | TRUE
41 | bus_LV_4891-9_0_3_node_59 | 0.4 | n |  | TRUE
42 | bus_LV_4891-9_0_3_node_42 | 0.4 | n |  | TRUE
43 | bus_LV_4891-9_0_3_node_38 | 0.4 | n |  | TRUE
44 | bus_LV_4891-9_0_3_node_75 | 0.4 | n |  | TRUE
45 | bus_LV_4891-9_0_3_node_30 | 0.4 | n |  | TRUE
46 | bus_LV_4891-9_0_3_node_32 | 0.4 | n |  | TRUE
47 | bus_LV_4891-9_0_3_node_33 | 0.4 | n |  | TRUE
48 | bus_LV_4891-9_0_3_node_34 | 0.4 | n |  | TRUE
49 | bus_LV_4891-9_0_3_node_35 | 0.4 | n |  | TRUE
50 | bus_LV_4891-9_0_3_node_36 | 0.4 | n |  | TRUE
51 | bus_LV_4891-9_0_3_node_37 | 0.4 | n |  | TRUE
52 | bus_LV_4891-9_0_3_node_46 | 0.4 | n |  | TRUE
53 | bus_LV_4891-9_0_3_node_44 | 0.4 | n |  | TRUE
54 | bus_LV_4891-9_0_3_node_39 | 0.4 | n |  | TRUE
55 | bus_LV_4891-9_0_3_node_41 | 0.4 | n |  | TRUE
56 | bus_LV_4891-9_0_3_node_68 | 0.4 | n |  | TRUE
57 | bus_LV_4891-9_0_3_node_45 | 0.4 | n |  | TRUE
58 | bus_LV_4891-9_0_3_node_43 | 0.4 | n |  | TRUE
59 | bus_LV_4891-9_0_3_node_47 | 0.4 | n |  | TRUE
60 | bus_LV_4891-9_0_3_node_51 | 0.4 | n |  | TRUE
61 | bus_LV_4891-9_0_3_node_49 | 0.4 | n |  | TRUE
62 | bus_LV_4891-9_0_3_node_50 | 0.4 | n |  | TRUE
63 | bus_LV_4891-9_0_3_node_52 | 0.4 | n |  | TRUE
64 | bus_LV_4891-9_0_3_node_79 | 0.4 | n |  | TRUE
65 | bus_LV_4891-9_0_3_node_77 | 0.4 | n |  | TRUE
66 | bus_LV_4891-9_0_3_node_54 | 0.4 | n |  | TRUE
67 | bus_LV_4891-9_0_3_node_55 | 0.4 | n |  | TRUE
68 | bus_LV_4891-9_0_3_node_56 | 0.4 | n |  | TRUE
69 | bus_LV_4891-9_0_3_node_57 | 0.4 | n |  | TRUE
70 | bus_LV_4891-9_0_3_node_64 | 0.4 | n |  | TRUE
71 | bus_LV_4891-9_0_3_node_62 | 0.4 | n |  | TRUE
72 | bus_LV_4891-9_0_3_node_58 | 0.4 | n |  | TRUE
73 | bus_LV_4891-9_0_3_node_60 | 0.4 | n |  | TRUE
74 | bus_LV_4891-9_0_3_node_63 | 0.4 | n |  | TRUE
75 | bus_LV_4891-9_0_3_node_65 | 0.4 | n |  | TRUE
76 | bus_LV_4891-9_0_3_node_71 | 0.4 | n |  | TRUE
77 | bus_LV_4891-9_0_3_node_72 | 0.4 | n |  | TRUE
78 | bus_LV_4891-9_0_3_node_73 | 0.4 | n |  | TRUE
79 | bus_LV_4891-9_0_3_node_74 | 0.4 | n |  | TRUE
80 | bus_LV_4891-9_0_3_node_78 | 0.4 | n |  | TRUE
81 | bus_LV_4891-9_0_3_node_80 | 0.4 | n |  | TRUE
82 | bus_LV_4891-9_0_3_node_81 | 0.4 | n |  | TRUE
83 | bus_LV_4891-9_0_3_node_89 | 0.4 | n |  | TRUE
84 | bus_LV_4891-9_0_3_node_85 | 0.4 | n |  | TRUE
85 | bus_LV_4891-9_0_3_node_86 | 0.4 | n |  | TRUE
86 | bus_LV_4891-9_0_3_node_84 | 0.4 | n |  | TRUE
87 | bus_LV_4891-9_0_3_node_90 | 0.4 | n |  | TRUE
88 | bus_LV_4891-9_0_3_node_91 | 0.4 | n |  | TRUE
89 | bus_MV_487_0_node_72 | 20 | n |  | TRUE

## load
| name | bus | p_mw | q_mvar | const_z_percent | const_i_percent | sn_mva | scaling | in_service | type
0 | LV_4891-9_0_3_load_0 | 0 | 0.0014483 | 0.00036297 | 0 | 0 |  | 1 | TRUE | wye
1 | LV_4891-9_0_3_load_1 | 1 | 0.0018362 | 0.0004602 | 0 | 0 |  | 1 | TRUE | wye
2 | LV_4891-9_0_3_load_3 | 2 | 0.0018995 | 0.00047607 | 0 | 0 |  | 1 | TRUE | wye
3 | LV_4891-9_0_3_load_4 | 5 | 0.0010481 | 0.00026268 | 0 | 0 |  | 1 | TRUE | wye
4 | LV_4891-9_0_3_load_5 | 7 | 0.006901 | 0.0017296 | 0 | 0 |  | 1 | TRUE | wye
5 | LV_4891-9_0_3_load_7 | 8 | 0.0026159 | 0.0006556 | 0 | 0 |  | 1 | TRUE | wye
6 | LV_4891-9_0_3_load_8 | 9 | 0.0025141 | 0.00063009 | 0 | 0 |  | 1 | TRUE | wye
7 | LV_4891-9_0_3_load_9 | 10 | 0.00030668 | 7.6861e-05 | 0 | 0 |  | 1 | TRUE | wye
8 | LV_4891-9_0_3_load_48 | 13 | 0.0040451 | 0.0010138 | 0 | 0 |  | 1 | TRUE | wye
9 | LV_4891-9_0_3_load_13 | 15 | 0.0017437 | 0.00043701 | 0 | 0 |  | 1 | TRUE | wye
10 | LV_4891-9_0_3_load_15 | 17 | 0.0034164 | 0.00085623 | 0 | 0 |  | 1 | TRUE | wye
11 | LV_4891-9_0_3_load_16 | 18 | 0.0029205 | 0.00073195 | 0 | 0 |  | 1 | TRUE | wye
12 | LV_4891-9_0_3_load_31 | 20 | 0.001398 | 0.00035038 | 0 | 0 |  | 1 | TRUE | wye
13 | LV_4891-9_0_3_load_19 | 22 | 0.0060834 | 0.0015246 | 0 | 0 |  | 1 | TRUE | wye
14 | LV_4891-9_0_3_load_29 | 23 | 0.0053011 | 0.0013286 | 0 | 0 |  | 1 | TRUE | wye
15 | LV_4891-9_0_3_load_23 | 24 | 0.0028385 | 0.00071139 | 0 | 0 |  | 1 | TRUE | wye
16 | LV_4891-9_0_3_load_20 | 25 | 0.0046706 | 0.0011706 | 0 | 0 |  | 1 | TRUE | wye
17 | LV_4891-9_0_3_load_66 | 26 | 0.00081125 | 0.00020332 | 0 | 0 |  | 1 | TRUE | wye
18 | LV_4891-9_0_3_load_21 | 27 | 0.010694 | 0.00268 | 0 | 0 |  | 1 | TRUE | wye
19 | LV_4891-9_0_3_load_22 | 28 | 0.031374 | 0.0078631 | 0 | 0 |  | 1 | TRUE | wye
20 | LV_4891-9_0_3_load_88 | 29 | 0.034449 | 0.0086336 | 0 | 0 |  | 1 | TRUE | wye
21 | LV_4891-9_0_3_load_67 | 31 | 0.0015891 | 0.00039827 | 0 | 0 |  | 1 | TRUE | wye
22 | LV_4891-9_0_3_load_24 | 32 | 0.0034242 | 0.00085817 | 0 | 0 |  | 1 | TRUE | wye
23 | LV_4891-9_0_3_load_25 | 33 | 0.0023642 | 0.00059252 | 0 | 0 |  | 1 | TRUE | wye
24 | LV_4891-9_0_3_load_26 | 34 | 0.00065123 | 0.00016321 | 0 | 0 |  | 1 | TRUE | wye
25 | LV_4891-9_0_3_load_27 | 35 | 0.0022849 | 0.00057264 | 0 | 0 |  | 1 | TRUE | wye
26 | LV_4891-9_0_3_load_87 | 37 | 0.010446 | 0.0026181 | 0 | 0 |  | 1 | TRUE | wye
27 | LV_4891-9_0_3_load_61 | 38 | 0.00046786 | 0.00011726 | 0 | 0 |  | 1 | TRUE | wye
28 | LV_4891-9_0_3_load_76 | 40 | 0.00094188 | 0.00023606 | 0 | 0 |  | 1 | TRUE | wye
29 | LV_4891-9_0_3_load_59 | 41 | 0.00046753 | 0.00011717 | 0 | 0 |  | 1 | TRUE | wye
30 | LV_4891-9_0_3_load_42 | 42 | 0.00065161 | 0.00016331 | 0 | 0 |  | 1 | TRUE | wye
31 | LV_4891-9_0_3_load_38 | 43 | 0.00046786 | 0.00011726 | 0 | 0 |  | 1 | TRUE | wye
32 | LV_4891-9_0_3_load_75 | 44 | 0.00057831 | 0.00014494 | 0 | 0 |  | 1 | TRUE | wye
33 | LV_4891-9_0_3_load_30 | 45 | 0.0015226 | 0.00038161 | 0 | 0 |  | 1 | TRUE | wye
34 | LV_4891-9_0_3_load_32 | 46 | 0.0007411 | 0.00018574 | 0 | 0 |  | 1 | TRUE | wye
35 | LV_4891-9_0_3_load_33 | 47 | 0.0038791 | 0.00097219 | 0 | 0 |  | 1 | TRUE | wye
36 | LV_4891-9_0_3_load_34 | 48 | 0.0010965 | 0.0002748 | 0 | 0 |  | 1 | TRUE | wye
37 | LV_4891-9_0_3_load_36 | 50 | 0.0010164 | 0.00025474 | 0 | 0 |  | 1 | TRUE | wye
38 | LV_4891-9_0_3_load_37 | 51 | 0.00088529 | 0.00022188 | 0 | 0 |  | 1 | TRUE | wye
39 | LV_4891-9_0_3_load_46 | 52 | 0.0009845 | 0.00024674 | 0 | 0 |  | 1 | TRUE | wye
40 | LV_4891-9_0_3_load_39 | 54 | 0.0020748 | 0.00052 | 0 | 0 |  | 1 | TRUE | wye
41 | LV_4891-9_0_3_load_41 | 55 | 0.0011184 | 0.0002803 | 0 | 0 |  | 1 | TRUE | wye
42 | LV_4891-9_0_3_load_68 | 56 | 0.0023513 | 0.0005893 | 0 | 0 |  | 1 | TRUE | wye
43 | LV_4891-9_0_3_load_43 | 58 | 0.0011425 | 0.00028633 | 0 | 0 |  | 1 | TRUE | wye
44 | LV_4891-9_0_3_load_47 | 59 | 0.00073554 | 0.00018434 | 0 | 0 |  | 1 | TRUE | wye
45 | LV_4891-9_0_3_load_51 | 60 | 0.0007927 | 0.00019867 | 0 | 0 |  | 1 | TRUE | wye
46 | LV_4891-9_0_3_load_49 | 61 | 0.0028663 | 0.00071837 | 0 | 0 |  | 1 | TRUE | wye
47 | LV_4891-9_0_3_load_50 | 62 | 0.0033676 | 0.000844 | 0 | 0 |  | 1 | TRUE | wye
48 | LV_4891-9_0_3_load_52 | 63 | 0.00092028 | 0.00023064 | 0 | 0 |  | 1 | TRUE | wye
49 | LV_4891-9_0_3_load_77 | 65 | 0.00033856 | 8.4852e-05 | 0 | 0 |  | 1 | TRUE | wye
50 | LV_4891-9_0_3_load_54 | 66 | 0.002067 | 0.00051805 | 0 | 0 |  | 1 | TRUE | wye
51 | LV_4891-9_0_3_load_57 | 69 | 0.0015641 | 0.00039199 | 0 | 0 |  | 1 | TRUE | wye
52 | LV_4891-9_0_3_load_64 | 70 | 0.00046777 | 0.00011723 | 0 | 0 |  | 1 | TRUE | wye
53 | LV_4891-9_0_3_load_62 | 71 | 0.0017273 | 0.00043289 | 0 | 0 |  | 1 | TRUE | wye
54 | LV_4891-9_0_3_load_58 | 72 | 0.0024633 | 0.00061737 | 0 | 0 |  | 1 | TRUE | wye
55 | LV_4891-9_0_3_load_60 | 73 | 0.0013321 | 0.00033386 | 0 | 0 |  | 1 | TRUE | wye
56 | LV_4891-9_0_3_load_63 | 74 | 0.00046811 | 0.00011732 | 0 | 0 |  | 1 | TRUE | wye
57 | LV_4891-9_0_3_load_65 | 75 | 0.0007048 | 0.00017664 | 0 | 0 |  | 1 | TRUE | wye
58 | LV_4891-9_0_3_load_71 | 76 | 0.0018507 | 0.00046382 | 0 | 0 |  | 1 | TRUE | wye
59 | LV_4891-9_0_3_load_73 | 78 | 0.0010621 | 0.00026618 | 0 | 0 |  | 1 | TRUE | wye
60 | LV_4891-9_0_3_load_74 | 79 | 0.0022162 | 0.00055543 | 0 | 0 |  | 1 | TRUE | wye
61 | LV_4891-9_0_3_load_80 | 81 | 0.0027143 | 0.00068027 | 0 | 0 |  | 1 | TRUE | wye
62 | LV_4891-9_0_3_load_81 | 82 | 0.0010159 | 0.00025461 | 0 | 0 |  | 1 | TRUE | wye
63 | LV_4891-9_0_3_load_89 | 83 | 0.0024698 | 0.00061898 | 0 | 0 |  | 1 | TRUE | wye
64 | LV_4891-9_0_3_load_86 | 85 | 0.001157 | 0.00028997 | 0 | 0 |  | 1 | TRUE | wye
65 | LV_4891-9_0_3_load_84 | 86 | 0.0008748 | 0.00021925 | 0 | 0 |  | 1 | TRUE | wye
66 | LV_4891-9_0_3_load_90 | 87 | 0.0013141 | 0.00032934 | 0 | 0 |  | 1 | TRUE | wye
67 | LV_4891-9_0_3_load_91 | 88 | 0.0020798 | 0.00052123 | 0 | 0 |  | 1 | TRUE | wye

## ext_grid
| name | bus | vm_pu | va_degree | slack_weight | in_service
0 |  | 61 | 1 | 0 | 1 | TRUE

## line
| name | std_type | from_bus | to_bus | length_km | r_ohm_per_km | x_ohm_per_km | c_nf_per_km | g_us_per_km | max_i_ka | df | parallel | type | in_service
0 | LV_4891-9_0_3_line_0 | NAYY 4x150 SE | 0 | 1 | 0.024056 | 0.208 | 0.08 | 261 | 0 | 0.27 | 1 | 1 | cs | TRUE
1 | LV_4891-9_0_3_line_1 | NAYY 4x150 SE | 1 | 2 | 0.0018666 | 0.208 | 0.08 | 261 | 0 | 0.27 | 1 | 1 | cs | TRUE
2 | LV_4891-9_0_3_line_2 | NAYY 4x150 SE | 2 | 3 | 0.042862 | 0.208 | 0.08 | 261 | 0 | 0.27 | 1 | 1 | cs | TRUE
3 | LV_4891-9_0_3_line_3 | NAYY 4x150 SE | 3 | 4 | 0.050392 | 0.208 | 0.08 | 261 | 0 | 0.27 | 1 | 1 | cs | TRUE
4 | LV_4891-9_0_3_line_4 | NAYY 4x150 SE | 4 | 15 | 0.026169 | 0.208 | 0.08 | 261 | 0 | 0.27 | 1 | 1 | cs | TRUE
5 | LV_4891-9_0_3_line_5 | NAYY 4x150 SE | 4 | 11 | 0.039643 | 0.208 | 0.08 | 261 | 0 | 0.27 | 1 | 1 | cs | TRUE
6 | LV_4891-9_0_3_line_6 | NAYY 4x150 SE | 5 | 6 | 0.034147 | 0.208 | 0.08 | 261 | 0 | 0.27 | 1 | 1 | cs | TRUE
7 | LV_4891-9_0_3_line_7 | NAYY 4x150 SE | 6 | 9 | 0.046638 | 0.208 | 0.08 | 261 | 0 | 0.27 | 1 | 1 | cs | TRUE
8 | LV_4891-9_0_3_line_8 | NAYY 4x150 SE | 6 | 10 | 0.0090614 | 0.208 | 0.08 | 261 | 0 | 0.27 | 1 | 1 | cs | TRUE
9 | LV_4891-9_0_3_line_9 | NAYY 4x150 SE | 7 | 8 | 0.029407 | 0.208 | 0.08 | 261 | 0 | 0.27 | 1 | 1 | cs | TRUE
10 | LV_4891-9_0_3_line_10 | NAYY 4x150 SE | 8 | 11 | 0.029167 | 0.208 | 0.08 | 261 | 0 | 0.27 | 1 | 1 | cs | TRUE
11 | LV_4891-9_0_3_line_11 | NAYY 4x150 SE | 9 | 12 | 0.012517 | 0.208 | 0.08 | 261 | 0 | 0.27 | 1 | 1 | cs | TRUE
12 | LV_4891-9_0_3_line_12 | NAYY 4x150 SE | 12 | 13 | 0.01579 | 0.208 | 0.08 | 261 | 0 | 0.27 | 1 | 1 | cs | TRUE
13 | LV_4891-9_0_3_line_13 | NAYY 4x150 SE | 12 | 14 | 0.019655 | 0.208 | 0.08 | 261 | 0 | 0.27 | 1 | 1 | cs | TRUE
14 | LV_4891-9_0_3_line_14 | NAYY 4x150 SE | 13 | 46 | 0.036931 | 0.208 | 0.08 | 261 | 0 | 0.27 | 1 | 1 | cs | TRUE
15 | LV_4891-9_0_3_line_15 | NAYY 4x150 SE | 14 | 56 | 0.039299 | 0.208 | 0.08 | 261 | 0 | 0.27 | 1 | 2 | cs | TRUE
16 | LV_4891-9_0_3_line_16 | NAYY 4x150 SE | 15 | 16 | 0.024035 | 0.208 | 0.08 | 261 | 0 | 0.27 | 1 | 1 | cs | TRUE
17 | LV_4891-9_0_3_line_17 | NAYY 4x150 SE | 16 | 17 | 0.03662 | 0.208 | 0.08 | 261 | 0 | 0.27 | 1 | 1 | cs | TRUE
18 | LV_4891-9_0_3_line_18 | NAYY 4x150 SE | 16 | 18 | 0.010903 | 0.208 | 0.08 | 261 | 0 | 0.27 | 1 | 1 | cs | TRUE
19 | LV_4891-9_0_3_line_19 | NAYY 4x150 SE | 17 | 19 | 0.021117 | 0.208 | 0.08 | 261 | 0 | 0.27 | 1 | 1 | cs | TRUE
20 | LV_4891-9_0_3_line_20 | NAYY 4x150 SE | 18 | 20 | 0.0052281 | 0.208 | 0.08 | 261 | 0 | 0.27 | 1 | 1 | cs | TRUE
21 | LV_4891-9_0_3_line_21 | NAYY 4x150 SE | 19 | 21 | 0.022058 | 0.208 | 0.08 | 261 | 0 | 0.27 | 1 | 1 | cs | TRUE
22 | LV_4891-9_0_3_line_22 | NAYY 4x150 SE | 19 | 22 | 0.054386 | 0.208 | 0.08 | 261 | 0 | 0.27 | 1 | 1 | cs | TRUE
23 | LV_4891-9_0_3_line_23 | NAYY 4x150 SE | 20 | 23 | 0.022991 | 0.208 | 0.08 | 261 | 0 | 0.27 | 1 | 1 | cs | TRUE
24 | LV_4891-9_0_3_line_24 | NAYY 4x150 SE | 21 | 24 | 0.022563 | 0.208 | 0.08 | 261 | 0 | 0.27 | 1 | 1 | cs | TRUE
25 | LV_4891-9_0_3_line_25 | NAYY 4x150 SE | 21 | 25 | 0.0085337 | 0.208 | 0.08 | 261 | 0 | 0.27 | 1 | 1 | cs | TRUE
26 | LV_4891-9_0_3_line_26 | NAYY 4x150 SE | 23 | 45 | 0.046658 | 0.208 | 0.08 | 261 | 0 | 0.27 | 1 | 1 | cs | TRUE
27 | LV_4891-9_0_3_line_27 | NAYY 4x150 SE | 24 | 26 | 0.018679 | 0.208 | 0.08 | 261 | 0 | 0.27 | 1 | 1 | cs | TRUE
28 | LV_4891-9_0_3_line_28 | NAYY 4x150 SE | 26 | 31 | 0.016782 | 0.208 | 0.08 | 261 | 0 | 0.27 | 1 | 1 | cs | TRUE
29 | LV_4891-9_0_3_line_29 | NAYY 4x150 SE | 27 | 28 | 0.02712 | 0.208 | 0.08 | 261 | 0 | 0.27 | 1 | 1 | cs | TRUE
30 | LV_4891-9_0_3_line_30 | NAYY 4x150 SE | 28 | 29 | 0.0027188 | 0.208 | 0.08 | 261 | 0 | 0.27 | 1 | 1 | cs | TRUE
31 | LV_4891-9_0_3_line_31 | NAYY 4x150 SE | 29 | 30 | 0.030887 | 0.208 | 0.08 | 261 | 0 | 0.27 | 1 | 1 | cs | TRUE
32 | LV_4891-9_0_3_line_32 | NAYY 4x150 SE | 30 | 83 | 0.0093488 | 0.208 | 0.08 | 261 | 0 | 0.27 | 1 | 1 | cs | TRUE
33 | LV_4891-9_0_3_line_33 | NAYY 4x150 SE | 32 | 33 | 0.013252 | 0.208 | 0.08 | 261 | 0 | 0.27 | 1 | 1 | cs | TRUE
34 | LV_4891-9_0_3_line_34 | NAYY 4x150 SE | 32 | 34 | 0.025461 | 0.208 | 0.08 | 261 | 0 | 0.27 | 1 | 1 | cs | TRUE
35 | LV_4891-9_0_3_line_35 | NAYY 4x150 SE | 33 | 35 | 0.023224 | 0.208 | 0.08 | 261 | 0 | 0.27 | 1 | 1 | cs | TRUE
36 | LV_4891-9_0_3_line_36 | NAYY 4x150 SE | 34 | 36 | 0.011154 | 0.208 | 0.08 | 261 | 0 | 0.27 | 1 | 1 | cs | TRUE
37 | LV_4891-9_0_3_line_37 | NAYY 4x150 SE | 35 | 37 | 0.0054622 | 0.208 | 0.08 | 261 | 0 | 0.27 | 1 | 1 | cs | TRUE
38 | LV_4891-9_0_3_line_38 | NAYY 4x150 SE | 36 | 38 | 0.015164 | 0.208 | 0.08 | 261 | 0 | 0.27 | 1 | 1 | cs | TRUE
39 | LV_4891-9_0_3_line_39 | NAYY 4x150 SE | 36 | 39 | 0.018527 | 0.208 | 0.08 | 261 | 0 | 0.27 | 1 | 1 | cs | TRUE
40 | LV_4891-9_0_3_line_40 | NAYY 4x150 SE | 36 | 40 | 0.016839 | 0.208 | 0.08 | 261 | 0 | 0.27 | 1 | 1 | cs | TRUE
41 | LV_4891-9_0_3_line_41 | NAYY 4x150 SE | 38 | 41 | 0.013403 | 0.208 | 0.08 | 261 | 0 | 0.27 | 1 | 1 | cs | TRUE
42 | LV_4891-9_0_3_line_42 | NAYY 4x150 SE | 39 | 42 | 0.0034734 | 0.208 | 0.08 | 261 | 0 | 0.27 | 1 | 2 | cs | TRUE
43 | LV_4891-9_0_3_line_43 | NAYY 4x150 SE | 39 | 43 | 0.035843 | 0.208 | 0.08 | 261 | 0 | 0.27 | 1 | 2 | cs | TRUE
44 | LV_4891-9_0_3_line_44 | NAYY 4x150 SE | 40 | 44 | 0.021507 | 0.208 | 0.08 | 261 | 0 | 0.27 | 1 | 1 | cs | TRUE
45 | LV_4891-9_0_3_line_45 | NAYY 4x150 SE | 41 | 72 | 0.0175 | 0.208 | 0.08 | 261 | 0 | 0.27 | 1 | 1 | cs | TRUE
46 | LV_4891-9_0_3_line_46 | NAYY 4x150 SE | 42 | 57 | 0.024665 | 0.208 | 0.08 | 261 | 0 | 0.27 | 1 | 2 | cs | TRUE
47 | LV_4891-9_0_3_line_47 | NAYY 4x150 SE | 43 | 54 | 0.021183 | 0.208 | 0.08 | 261 | 0 | 0.27 | 1 | 2 | cs | TRUE
48 | LV_4891-9_0_3_line_48 | NAYY 4x150 SE | 44 | 68 | 0.032124 | 0.208 | 0.08 | 261 | 0 | 0.27 | 1 | 1 | cs | TRUE
49 | LV_4891-9_0_3_line_49 | NAYY 4x150 SE | 45 | 46 | 0.028632 | 0.208 | 0.08 | 261 | 0 | 0.27 | 1 | 1 | cs | TRUE
50 | LV_4891-9_0_3_line_50 | NAYY 4x150 SE | 47 | 48 | 0.009082 | 0.208 | 0.08 | 261 | 0 | 0.27 | 1 | 1 | cs | TRUE
51 | LV_4891-9_0_3_line_51 | NAYY 4x150 SE | 47 | 49 | 0.039132 | 0.208 | 0.08 | 261 | 0 | 0.27 | 1 | 1 | cs | TRUE
52 | LV_4891-9_0_3_line_52 | NAYY 4x150 SE | 48 | 50 | 0.0040758 | 0.208 | 0.08 | 261 | 0 | 0.27 | 1 | 1 | cs | TRUE
53 | LV_4891-9_0_3_line_53 | NAYY 4x150 SE | 49 | 51 | 0.063217 | 0.208 | 0.08 | 261 | 0 | 0.27 | 1 | 1 | cs | TRUE
54 | LV_4891-9_0_3_line_54 | NAYY 4x150 SE | 50 | 52 | 0.0028265 | 0.208 | 0.08 | 261 | 0 | 0.27 | 1 | 1 | cs | TRUE
55 | LV_4891-9_0_3_line_55 | NAYY 4x150 SE | 52 | 53 | 0.038914 | 0.208 | 0.08 | 261 | 0 | 0.27 | 1 | 1 | cs | TRUE
56 | LV_4891-9_0_3_line_56 | NAYY 4x150 SE | 53 | 59 | 0.034112 | 0.208 | 0.08 | 261 | 0 | 0.27 | 1 | 2 | cs | TRUE
57 | LV_4891-9_0_3_line_57 | NAYY 4x150 SE | 53 | 58 | 0.017299 | 0.208 | 0.08 | 261 | 0 | 0.27 | 1 | 2 | cs | TRUE
58 | LV_4891-9_0_3_line_58 | NAYY 4x150 SE | 54 | 55 | 0.0091922 | 0.208 | 0.08 | 261 | 0 | 0.27 | 1 | 2 | cs | TRUE
59 | LV_4891-9_0_3_line_59 | NAYY 4x150 SE | 55 | 56 | 0.015014 | 0.208 | 0.08 | 261 | 0 | 0.27 | 1 | 2 | cs | TRUE
60 | LV_4891-9_0_3_line_60 | NAYY 4x150 SE | 57 | 58 | 0.0064987 | 0.208 | 0.08 | 261 | 0 | 0.27 | 1 | 2 | cs | TRUE
61 | LV_4891-9_0_3_line_61 | NAYY 4x150 SE | 59 | 60 | 0.01703 | 0.208 | 0.08 | 261 | 0 | 0.27 | 1 | 2 | cs | TRUE
62 | LV_4891-9_0_3_line_62 | NAYY 4x150 SE | 60 | 61 | 0.018806 | 0.208 | 0.08 | 261 | 0 | 0.27 | 1 | 2 | cs | TRUE
63 | LV_4891-9_0_3_line_63 | NAYY 4x150 SE | 61 | 62 | 0.015933 | 0.208 | 0.08 | 261 | 0 | 0.27 | 1 | 1 | cs | TRUE
64 | LV_4891-9_0_3_line_64 | NAYY 4x150 SE | 62 | 63 | 0.010111 | 0.208 | 0.08 | 261 | 0 | 0.27 | 1 | 1 | cs | TRUE
65 | LV_4891-9_0_3_line_65 | NAYY 4x150 SE | 63 | 64 | 0.0081933 | 0.208 | 0.08 | 261 | 0 | 0.27 | 1 | 1 | cs | TRUE
66 | LV_4891-9_0_3_line_66 | NAYY 4x150 SE | 64 | 65 | 0.028781 | 0.208 | 0.08 | 261 | 0 | 0.27 | 1 | 1 | cs | TRUE
67 | LV_4891-9_0_3_line_67 | NAYY 4x150 SE | 65 | 80 | 0.0089772 | 0.208 | 0.08 | 261 | 0 | 0.27 | 1 | 1 | cs | TRUE
68 | LV_4891-9_0_3_line_68 | NAYY 4x150 SE | 66 | 67 | 0.010494 | 0.208 | 0.08 | 261 | 0 | 0.27 | 1 | 1 | cs | TRUE
69 | LV_4891-9_0_3_line_69 | NAYY 4x150 SE | 67 | 68 | 0.021203 | 0.208 | 0.08 | 261 | 0 | 0.27 | 1 | 1 | cs | TRUE
70 | LV_4891-9_0_3_line_70 | NAYY 4x150 SE | 67 | 69 | 0.015912 | 0.208 | 0.08 | 261 | 0 | 0.27 | 1 | 1 | cs | TRUE
71 | LV_4891-9_0_3_line_71 | NAYY 4x150 SE | 68 | 70 | 0.014139 | 0.208 | 0.08 | 261 | 0 | 0.27 | 1 | 1 | cs | TRUE
72 | LV_4891-9_0_3_line_72 | NAYY 4x150 SE | 70 | 71 | 0.0044165 | 0.208 | 0.08 | 261 | 0 | 0.27 | 1 | 1 | cs | TRUE
73 | LV_4891-9_0_3_line_73 | NAYY 4x150 SE | 71 | 74 | 0.004743 | 0.208 | 0.08 | 261 | 0 | 0.27 | 1 | 1 | cs | TRUE
74 | LV_4891-9_0_3_line_74 | NAYY 4x150 SE | 72 | 73 | 0.0029807 | 0.208 | 0.08 | 261 | 0 | 0.27 | 1 | 1 | cs | TRUE
75 | LV_4891-9_0_3_line_75 | NAYY 4x150 SE | 74 | 75 | 0.016179 | 0.208 | 0.08 | 261 | 0 | 0.27 | 1 | 1 | cs | TRUE
76 | LV_4891-9_0_3_line_76 | NAYY 4x150 SE | 75 | 76 | 0.0027542 | 0.208 | 0.08 | 261 | 0 | 0.27 | 1 | 1 | cs | TRUE
77 | LV_4891-9_0_3_line_77 | NAYY 4x150 SE | 76 | 77 | 0.025339 | 0.208 | 0.08 | 261 | 0 | 0.27 | 1 | 1 | cs | TRUE
78 | LV_4891-9_0_3_line_78 | NAYY 4x150 SE | 77 | 78 | 0.010671 | 0.208 | 0.08 | 261 | 0 | 0.27 | 1 | 1 | cs | TRUE
79 | LV_4891-9_0_3_line_79 | NAYY 4x150 SE | 77 | 79 | 0.037558 | 0.208 | 0.08 | 261 | 0 | 0.27 | 1 | 1 | cs | TRUE
80 | LV_4891-9_0_3_line_80 | NAYY 4x150 SE | 80 | 81 | 0.010686 | 0.208 | 0.08 | 261 | 0 | 0.27 | 1 | 1 | cs | TRUE
81 | LV_4891-9_0_3_line_81 | NAYY 4x150 SE | 80 | 82 | 0.017135 | 0.208 | 0.08 | 261 | 0 | 0.27 | 1 | 1 | cs | TRUE
82 | LV_4891-9_0_3_line_82 | NAYY 4x150 SE | 81 | 83 | 0.029557 | 0.208 | 0.08 | 261 | 0 | 0.27 | 1 | 1 | cs | TRUE
83 | LV_4891-9_0_3_line_83 | NAYY 4x150 SE | 82 | 84 | 0.0051422 | 0.208 | 0.08 | 261 | 0 | 0.27 | 1 | 1 | cs | TRUE
84 | LV_4891-9_0_3_line_84 | NAYY 4x150 SE | 84 | 85 | 0.014986 | 0.208 | 0.08 | 261 | 0 | 0.27 | 1 | 1 | cs | TRUE
85 | LV_4891-9_0_3_line_85 | NAYY 4x150 SE | 84 | 86 | 0.020271 | 0.208 | 0.08 | 261 | 0 | 0.27 | 1 | 1 | cs | TRUE
86 | LV_4891-9_0_3_line_86 | NAYY 4x150 SE | 85 | 87 | 0.00048247 | 0.208 | 0.08 | 261 | 0 | 0.27 | 1 | 1 | cs | TRUE
87 | LV_4891-9_0_3_line_87 | NAYY 4x150 SE | 87 | 88 | 0.023176 | 0.208 | 0.08 | 261 | 0 | 0.27 | 1 | 1 | cs | TRUE

## trafo
| name | std_type | hv_bus | lv_bus | sn_mva | vn_hv_kv | vn_lv_kv | vk_percent | vkr_percent | pfe_kw | i0_percent | shift_degree | tap_side | tap_neutral | tap_min | tap_max | tap_step_percent | tap_step_degree | tap_pos | tap_phase_shifter | parallel | df | in_service
0 | LV_4891-9_0_3_trafo_49 | 0.25 MVA 20/0.4 kV | 89 | 61 | 0.25 | 20 | 0.4 | 6 | 1.44 | 0.8 | 0.32 | 150 | hv | 0 | -2 | 2 | 2.5 | 0 | 0 | FALSE | 1 | 1 | TRUE

## line_geodata
| x0 | y0 | x1 | y1 | x2 | y2 | x3 | y3 | x4 | y4 | x5 | y5 | x6 | y6 | x7 | y7 | x8 | y8
0 | 2729094.3763 | 1269703.1623 | 2729108.9021 | 1269721.6639 | 2729109.253 | 1269722.0657
1 | 2729110.4807 | 1269723.4716 | 2729109.253 | 1269722.0657
2 | 2729139.3705 | 1269755.1281 | 2729119.4765 | 1269733.7731 | 2729110.4807 | 1269723.4716
3 | 2729139.3705 | 1269755.1281 | 2729172.4952 | 1269783.4567 | 2729174.3247 | 1269776.9017
4 | 2729174.3247 | 1269776.9017 | 2729176.5789 | 1269768.8322 | 2729178.5144 | 1269751.1472
5 | 2729201.2801 | 1269799.2344 | 2729203.3659 | 1269793.3522 | 2729190.3238 | 1269786.7052 | 2729174.3247 | 1269776.9017
6 | 2729369.7792 | 1269826.2362 | 2729360.7471 | 1269819.6878 | 2729348.2741 | 1269815.2439 | 2729338.7223 | 1269813.2898
7 | 2729369.7792 | 1269826.2362 | 2729372.6981 | 1269820.8173 | 2729371.9257 | 1269816.9078 | 2729368.6123 | 1269809.417 | 2729360.3673 | 1269798.8932 | 2729353.1954 | 1269792.6414 | 2729348.5416 | 1269789.8565
8 | 2729369.7792 | 1269826.2362 | 2729373.506 | 1269828.9426 | 2729376.6956 | 1269832.0536
9 | 2729259.0807 | 1269807.6565 | 2729235.3664 | 1269806.3089 | 2729229.8027 | 1269805.2973
10 | 2729201.2801 | 1269799.2344 | 2729219.7194 | 1269803.4639 | 2729229.8027 | 1269805.2973
11 | 2729337.8009 | 1269783.429 | 2729348.5416 | 1269789.8565
12 | 2729337.8009 | 1269783.429 | 2729323.1118 | 1269777.637
13 | 2729337.8009 | 1269783.429 | 2729356.5348 | 1269777.3112
14 | 2729287.782 | 1269767.4173 | 2729306.4723 | 1269771.076 | 2729323.1118 | 1269777.637
15 | 2729356.5348 | 1269777.3112 | 2729364.5712 | 1269774.6847 | 2729383.8598 | 1269772.1046 | 2729390.4277 | 1269775.3516 | 2729392.4806 | 1269778.8512
16 | 2729180.8992 | 1269727.2319 | 2729179.872 | 1269738.7425 | 2729178.5144 | 1269751.1472
17 | 2729180.8992 | 1269727.2319 | 2729170.4856 | 1269692.1234
18 | 2729180.8992 | 1269727.2319 | 2729191.0033 | 1269731.3285
19 | 2729158.2489 | 1269675.6659 | 2729168.5475 | 1269685.5893 | 2729170.4856 | 1269692.1234
20 | 2729195.8483 | 1269733.2929 | 2729191.0033 | 1269731.3285
21 | 2729158.2489 | 1269675.6659 | 2729175.1722 | 1269668.0176 | 2729178.3958 | 1269666.5533
22 | 2729158.2489 | 1269675.6659 | 2729116.757 | 1269640.5047
23 | 2729195.8483 | 1269733.2929 | 2729217.1552 | 1269741.9315
24 | 2729178.3958 | 1269666.5533 | 2729175.9523 | 1269644.1229
25 | 2729178.3958 | 1269666.5533 | 2729186.5008 | 1269663.8825
26 | 2729260.4152 | 1269759.4096 | 2729255.4499 | 1269757.4577 | 2729217.1552 | 1269741.9315
27 | 2729173.9293 | 1269625.5535 | 2729175.9523 | 1269644.1229
28 | 2729173.9293 | 1269625.5535 | 2729172.1118 | 1269608.8703
29 | 2729261.3965 | 1269639.2067 | 2729287.1554 | 1269630.7225
30 | 2729287.1554 | 1269630.7225 | 2729289.7377 | 1269629.872
31 | 2729319.0739 | 1269620.2096 | 2729289.7377 | 1269629.872
32 | 2729319.0739 | 1269620.2096 | 2729327.1056 | 1269615.425
33 | 2729508.656 | 1269733.8754 | 2729496.0609 | 1269737.9947
34 | 2729472.6207 | 1269747.7596 | 2729472.6207 | 1269747.7596 | 2729484.8356 | 1269741.666 | 2729496.0609 | 1269737.9947
35 | 2729508.656 | 1269733.8754 | 2729508.9909 | 1269733.7658 | 2729531.6292 | 1269730.51
36 | 2729467.9498 | 1269757.889 | 2729472.6207 | 1269747.7596
37 | 2729537.0358 | 1269729.7324 | 2729531.6292 | 1269730.51
38 | 2729467.9498 | 1269757.889 | 2729458.9366 | 1269770.0839
39 | 2729454.7547 | 1269744.8431 | 2729467.9498 | 1269757.889
40 | 2729467.9498 | 1269757.889 | 2729479.9187 | 1269769.7334
41 | 2729458.9366 | 1269770.0839 | 2729454.5061 | 1269776.0783 | 2729449.2867 | 1269778.9333
42 | 2729454.7547 | 1269744.8431 | 2729452.2855 | 1269742.4002
43 | 2729454.7547 | 1269744.8431 | 2729433.4172 | 1269758.1215 | 2729426.8397 | 1269766.5755
44 | 2729493.3274 | 1269786.529 | 2729481.351 | 1269771.1508 | 2729479.9187 | 1269769.7334
45 | 2729436.2486 | 1269789.7616 | 2729439.6498 | 1269784.2048 | 2729449.2867 | 1269778.9333
46 | 2729434.7521 | 1269725.0528 | 2729452.2855 | 1269742.4002
47 | 2729426.8397 | 1269766.5755 | 2729423.2163 | 1269771.2326 | 2729410.0707 | 1269779.0266
48 | 2729513.0654 | 1269811.8733 | 2729493.3274 | 1269786.529
49 | 2729260.4152 | 1269759.4096 | 2729273.8462 | 1269764.6893 | 2729287.782 | 1269767.4173
50 | 2729438.5141 | 1269671.2714 | 2729447.2183 | 1269668.6793
51 | 2729485.3733 | 1269660.2009 | 2729459.274 | 1269665.0891 | 2729447.2183 | 1269668.6793
52 | 2729438.5141 | 1269671.2714 | 2729434.6078 | 1269672.4347
53 | 2729485.3733 | 1269660.2009 | 2729486.9058 | 1269652.1047 | 2729492.3096 | 1269642.8811 | 2729501.867 | 1269634.0711 | 2729510.5673 | 1269631.0479 | 2729519.8853 | 1269628.3496 | 2729520.569 | 1269625.6621 | 2729519.1979 | 1269621.5948 | 2729514.2553 | 1269619.4066
54 | 2729434.6078 | 1269672.4347 | 2729431.8988 | 1269673.2414
55 | 2729417.8288 | 1269708.3218 | 2729420.7447 | 1269688.6227 | 2729431.8988 | 1269673.2414
56 | 2729417.8288 | 1269708.3218 | 2729393.7628 | 1269684.1466
57 | 2729417.8288 | 1269708.3218 | 2729430.1306 | 1269720.4839
58 | 2729402.1638 | 1269783.7147 | 2729410.0707 | 1269779.0266
59 | 2729392.4806 | 1269778.8512 | 2729397.096 | 1269786.7194 | 2729402.1638 | 1269783.7147
60 | 2729434.7521 | 1269725.0528 | 2729430.1306 | 1269720.4839
61 | 2729393.7628 | 1269684.1466 | 2729385.3338 | 1269675.6793 | 2729382.2084 | 1269671.6714
62 | 2729370.644 | 1269656.8415 | 2729382.2084 | 1269671.6714
63 | 2729370.644 | 1269656.8415 | 2729360.8459 | 1269644.2768
64 | 2729354.6281 | 1269636.3033 | 2729360.8459 | 1269644.2768
65 | 2729349.5898 | 1269629.8422 | 2729354.6281 | 1269636.3033
66 | 2729349.5898 | 1269629.8422 | 2729351.4983 | 1269613.1683 | 2729357.3214 | 1269602.6784
67 | 2729361.6784 | 1269594.8295 | 2729357.3214 | 1269602.6784
68 | 2729528.5844 | 1269826.3717 | 2729536.2161 | 1269833.5753
69 | 2729528.5844 | 1269826.3717 | 2729513.0654 | 1269811.8733
70 | 2729528.5844 | 1269826.3717 | 2729540.5653 | 1269815.9007
71 | 2729513.0654 | 1269811.8733 | 2729500.8032 | 1269818.9133
72 | 2729496.973 | 1269821.1122 | 2729500.8032 | 1269818.9133
73 | 2729496.973 | 1269821.1122 | 2729492.8597 | 1269823.4737
74 | 2729434.6924 | 1269792.3039 | 2729436.2486 | 1269789.7616
75 | 2729479.0952 | 1269831.9427 | 2729482.969 | 1269829.1521 | 2729492.8597 | 1269823.4737
76 | 2729479.0952 | 1269831.9427 | 2729476.8605 | 1269833.5526
77 | 2729456.3004 | 1269848.3636 | 2729476.8605 | 1269833.5526
78 | 2729456.3004 | 1269848.3636 | 2729448.8535 | 1269856.0066
79 | 2729456.3004 | 1269848.3636 | 2729432.8546 | 1269819.0221
80 | 2729361.6784 | 1269594.8295 | 2729352.4982 | 1269600.2983
81 | 2729361.6784 | 1269594.8295 | 2729374.8419 | 1269583.8604
82 | 2729327.1056 | 1269615.425 | 2729352.4982 | 1269600.2983
83 | 2729378.7923 | 1269580.5686 | 2729374.8419 | 1269583.8604
84 | 2729378.7923 | 1269580.5686 | 2729392.3372 | 1269574.1561
85 | 2729378.7923 | 1269580.5686 | 2729390.2257 | 1269563.8296
86 | 2729392.7733 | 1269573.9497 | 2729392.3372 | 1269574.1561
87 | 2729392.7733 | 1269573.9497 | 2729413.7203 | 1269564.033

## bus_geodata
| x | y | coords
0 | 2729094.3763 | 1269703.1623
1 | 2729109.253 | 1269722.0657
2 | 2729110.4807 | 1269723.4716
3 | 2729139.3705 | 1269755.1281
4 | 2729174.3247 | 1269776.9017
5 | 2729338.7223 | 1269813.2898
6 | 2729369.7792 | 1269826.2362
7 | 2729259.0807 | 1269807.6565
8 | 2729229.8027 | 1269805.2973
9 | 2729348.5416 | 1269789.8565
10 | 2729376.6956 | 1269832.0536
11 | 2729201.2801 | 1269799.2344
12 | 2729337.8009 | 1269783.429
13 | 2729323.1118 | 1269777.637
14 | 2729356.5348 | 1269777.3112
15 | 2729178.5144 | 1269751.1472
16 | 2729180.8992 | 1269727.2319
17 | 2729170.4856 | 1269692.1234
18 | 2729191.0033 | 1269731.3285
19 | 2729158.2489 | 1269675.6659
20 | 2729195.8483 | 1269733.2929
21 | 2729178.3958 | 1269666.5533
22 | 2729116.757 | 1269640.5047
23 | 2729217.1552 | 1269741.9315
24 | 2729175.9523 | 1269644.1229
25 | 2729186.5008 | 1269663.8825
26 | 2729173.9293 | 1269625.5535
27 | 2729261.3965 | 1269639.2067
28 | 2729287.1554 | 1269630.7225
29 | 2729289.7377 | 1269629.872
30 | 2729319.0739 | 1269620.2096
31 | 2729172.1118 | 1269608.8703
32 | 2729496.0609 | 1269737.9947
33 | 2729508.656 | 1269733.8754
34 | 2729472.6207 | 1269747.7596
35 | 2729531.6292 | 1269730.51
36 | 2729467.9498 | 1269757.889
37 | 2729537.0358 | 1269729.7324
38 | 2729458.9366 | 1269770.0839
39 | 2729454.7547 | 1269744.8431
40 | 2729479.9187 | 1269769.7334
41 | 2729449.2867 | 1269778.9333
42 | 2729452.2855 | 1269742.4002
43 | 2729426.8397 | 1269766.5755
44 | 2729493.3274 | 1269786.529
45 | 2729260.4152 | 1269759.4096
46 | 2729287.782 | 1269767.4173
47 | 2729447.2183 | 1269668.6793
48 | 2729438.5141 | 1269671.2714
49 | 2729485.3733 | 1269660.2009
50 | 2729434.6078 | 1269672.4347
51 | 2729514.2553 | 1269619.4066
52 | 2729431.8988 | 1269673.2414
53 | 2729417.8288 | 1269708.3218
54 | 2729410.0707 | 1269779.0266
55 | 2729402.1638 | 1269783.7147
56 | 2729392.4806 | 1269778.8512
57 | 2729434.7521 | 1269725.0528
58 | 2729430.1306 | 1269720.4839
59 | 2729393.7628 | 1269684.1466
60 | 2729382.2084 | 1269671.6714
61 | 2729370.644 | 1269656.8415
62 | 2729360.8459 | 1269644.2768
63 | 2729354.6281 | 1269636.3033
64 | 2729349.5898 | 1269629.8422
65 | 2729357.3214 | 1269602.6784
66 | 2729536.2161 | 1269833.5753
67 | 2729528.5844 | 1269826.3717
68 | 2729513.0654 | 1269811.8733
69 | 2729540.5653 | 1269815.9007
70 | 2729500.8032 | 1269818.9133
71 | 2729496.973 | 1269821.1122
72 | 2729436.2486 | 1269789.7616
73 | 2729434.6924 | 1269792.3039
74 | 2729492.8597 | 1269823.4737
75 | 2729479.0952 | 1269831.9427
76 | 2729476.8605 | 1269833.5526
77 | 2729456.3004 | 1269848.3636
78 | 2729448.8535 | 1269856.0066
79 | 2729432.8546 | 1269819.0221
80 | 2729361.6784 | 1269594.8295
81 | 2729352.4982 | 1269600.2983
82 | 2729374.8419 | 1269583.8604
83 | 2729327.1056 | 1269615.425
84 | 2729378.7923 | 1269580.5686
85 | 2729392.3372 | 1269574.1561
86 | 2729390.2257 | 1269563.8296
87 | 2729392.7733 | 1269573.9497
88 | 2729413.7203 | 1269564.033
89 | 2729349.5898 | 1269629.8422

## line_std_types
| c_nf_per_km | r_ohm_per_km | x_ohm_per_km | max_i_ka | type | q_mm2 | alpha | voltage_rating
NAYY 4x50 SE | 210 | 0.642 | 0.083 | 0.142 | cs | 50 | 0.00403 | LV
NAYY 4x120 SE | 264 | 0.225 | 0.08 | 0.242 | cs | 120 | 0.00403 | LV
NAYY 4x150 SE | 261 | 0.208 | 0.08 | 0.27 | cs | 150 | 0.00403 | LV
NA2XS2Y 1x95 RM/25 12/20 kV | 216 | 0.313 | 0.132 | 0.252 | cs | 95 | 0.00403 | MV
NA2XS2Y 1x185 RM/25 12/20 kV | 273 | 0.161 | 0.117 | 0.362 | cs | 185 | 0.00403 | MV
NA2XS2Y 1x240 RM/25 12/20 kV | 304 | 0.122 | 0.112 | 0.421 | cs | 240 | 0.00403 | MV
NA2XS2Y 1x95 RM/25 6/10 kV | 315 | 0.313 | 0.123 | 0.249 | cs | 95 | 0.00403 | MV
NA2XS2Y 1x185 RM/25 6/10 kV | 406 | 0.161 | 0.11 | 0.358 | cs | 185 | 0.00403 | MV
NA2XS2Y 1x240 RM/25 6/10 kV | 456 | 0.122 | 0.105 | 0.416 | cs | 240 | 0.00403 | MV
NA2XS2Y 1x150 RM/25 12/20 kV | 250 | 0.206 | 0.116 | 0.319 | cs | 150 | 0.00403 | MV
NA2XS2Y 1x120 RM/25 12/20 kV | 230 | 0.253 | 0.119 | 0.283 | cs | 120 | 0.00403 | MV
NA2XS2Y 1x70 RM/25 12/20 kV | 190 | 0.443 | 0.132 | 0.22 | cs | 70 | 0.00403 | MV
NA2XS2Y 1x150 RM/25 6/10 kV | 360 | 0.206 | 0.11 | 0.315 | cs | 150 | 0.00403 | MV
NA2XS2Y 1x120 RM/25 6/10 kV | 340 | 0.253 | 0.113 | 0.28 | cs | 120 | 0.00403 | MV
NA2XS2Y 1x70 RM/25 6/10 kV | 280 | 0.443 | 0.123 | 0.217 | cs | 70 | 0.00403 | MV
N2XS(FL)2Y 1x120 RM/35 64/110 kV | 112 | 0.153 | 0.166 | 0.366 | cs | 120 | 0.00393 | HV
N2XS(FL)2Y 1x185 RM/35 64/110 kV | 125 | 0.099 | 0.156 | 0.457 | cs | 185 | 0.00393 | HV
N2XS(FL)2Y 1x240 RM/35 64/110 kV | 135 | 0.075 | 0.149 | 0.526 | cs | 240 | 0.00393 | HV
N2XS(FL)2Y 1x300 RM/35 64/110 kV | 144 | 0.06 | 0.144 | 0.588 | cs | 300 | 0.00393 | HV
15-AL1/3-ST1A 0.4 | 11 | 1.8769 | 0.35 | 0.105 | ol | 16 | 0.00403 | LV
24-AL1/4-ST1A 0.4 | 11.25 | 1.2012 | 0.335 | 0.14 | ol | 24 | 0.00403 | LV
48-AL1/8-ST1A 0.4 | 12.2 | 0.5939 | 0.3 | 0.21 | ol | 48 | 0.00403 | LV
94-AL1/15-ST1A 0.4 | 13.2 | 0.306 | 0.29 | 0.35 | ol | 94 | 0.00403 | LV
34-AL1/6-ST1A 10.0 | 9.7 | 0.8342 | 0.36 | 0.17 | ol | 34 | 0.00403 | MV
48-AL1/8-ST1A 10.0 | 10.1 | 0.5939 | 0.35 | 0.21 | ol | 48 | 0.00403 | MV
70-AL1/11-ST1A 10.0 | 10.4 | 0.4132 | 0.339 | 0.29 | ol | 70 | 0.00403 | MV
94-AL1/15-ST1A 10.0 | 10.75 | 0.306 | 0.33 | 0.35 | ol | 94 | 0.00403 | MV
122-AL1/20-ST1A 10.0 | 11.1 | 0.2376 | 0.323 | 0.41 | ol | 122 | 0.00403 | MV
149-AL1/24-ST1A 10.0 | 11.25 | 0.194 | 0.315 | 0.47 | ol | 149 | 0.00403 | MV
34-AL1/6-ST1A 20.0 | 9.15 | 0.8342 | 0.382 | 0.17 | ol | 34 | 0.00403 | MV
48-AL1/8-ST1A 20.0 | 9.5 | 0.5939 | 0.372 | 0.21 | ol | 48 | 0.00403 | MV
70-AL1/11-ST1A 20.0 | 9.7 | 0.4132 | 0.36 | 0.29 | ol | 70 | 0.00403 | MV
94-AL1/15-ST1A 20.0 | 10 | 0.306 | 0.35 | 0.35 | ol | 94 | 0.00403 | MV
122-AL1/20-ST1A 20.0 | 10.3 | 0.2376 | 0.344 | 0.41 | ol | 122 | 0.00403 | MV
149-AL1/24-ST1A 20.0 | 10.5 | 0.194 | 0.337 | 0.47 | ol | 149 | 0.00403 | MV
184-AL1/30-ST1A 20.0 | 10.75 | 0.1571 | 0.33 | 0.535 | ol | 184 | 0.00403 | MV
243-AL1/39-ST1A 20.0 | 11 | 0.1188 | 0.32 | 0.645 | ol | 243 | 0.00403 | MV
48-AL1/8-ST1A 110.0 | 8 | 0.5939 | 0.46 | 0.21 | ol | 48 | 0.00403 | HV
70-AL1/11-ST1A 110.0 | 8.4 | 0.4132 | 0.45 | 0.29 | ol | 70 | 0.00403 | HV
94-AL1/15-ST1A 110.0 | 8.65 | 0.306 | 0.44 | 0.35 | ol | 94 | 0.00403 | HV
122-AL1/20-ST1A 110.0 | 8.5 | 0.2376 | 0.43 | 0.41 | ol | 122 | 0.00403 | HV
149-AL1/24-ST1A 110.0 | 8.75 | 0.194 | 0.41 | 0.47 | ol | 149 | 0.00403 | HV
184-AL1/30-ST1A 110.0 | 8.8 | 0.1571 | 0.4 | 0.535 | ol | 184 | 0.00403 | HV
243-AL1/39-ST1A 110.0 | 9 | 0.1188 | 0.39 | 0.645 | ol | 243 | 0.00403 | HV
305-AL1/39-ST1A 110.0 | 9.2 | 0.0949 | 0.38 | 0.74 | ol | 305 | 0.00403 | HV
490-AL1/64-ST1A 110.0 | 9.75 | 0.059 | 0.37 | 0.96 | ol | 490 | 0.00403 | HV
679-AL1/86-ST1A 110.0 | 9.95 | 0.042 | 0.36 | 1.15 | ol | 679 | 0.00403 | HV
490-AL1/64-ST1A 220.0 | 10 | 0.059 | 0.285 | 0.96 | ol | 490 | 0.00403 | HV
679-AL1/86-ST1A 220.0 | 11.7 | 0.042 | 0.275 | 1.15 | ol | 679 | 0.00403 | HV
490-AL1/64-ST1A 380.0 | 11 | 0.059 | 0.253 | 0.96 | ol | 490 | 0.00403 | HV
679-AL1/86-ST1A 380.0 | 14.6 | 0.042 | 0.25 | 1.15 | ol | 679 | 0.00403 | HV

## trafo_std_types
| i0_percent | pfe_kw | vkr_percent | sn_mva | vn_lv_kv | vn_hv_kv | vk_percent | shift_degree | vector_group | tap_side | tap_neutral | tap_min | tap_max | tap_step_degree | tap_step_percent | tap_phase_shifter
160 MVA 380/110 kV | 0.06 | 60 | 0.25 | 160 | 110 | 380 | 12.2 | 0 | Yy0 | hv | 0 | -9 | 9 | 0 | 1.5 | FALSE
100 MVA 220/110 kV | 0.06 | 55 | 0.26 | 100 | 110 | 220 | 12 | 0 | Yy0 | hv | 0 | -9 | 9 | 0 | 1.5 | FALSE
63 MVA 110/20 kV | 0.04 | 22 | 0.32 | 63 | 20 | 110 | 18 | 150 | YNd5 | hv | 0 | -9 | 9 | 0 | 1.5 | FALSE
40 MVA 110/20 kV | 0.05 | 18 | 0.34 | 40 | 20 | 110 | 16.2 | 150 | YNd5 | hv | 0 | -9 | 9 | 0 | 1.5 | FALSE
25 MVA 110/20 kV | 0.07 | 14 | 0.41 | 25 | 20 | 110 | 12 | 150 | YNd5 | hv | 0 | -9 | 9 | 0 | 1.5 | FALSE
63 MVA 110/10 kV | 0.04 | 22 | 0.32 | 63 | 10 | 110 | 18 | 150 | YNd5 | hv | 0 | -9 | 9 | 0 | 1.5 | FALSE
40 MVA 110/10 kV | 0.05 | 18 | 0.34 | 40 | 10 | 110 | 16.2 | 150 | YNd5 | hv | 0 | -9 | 9 | 0 | 1.5 | FALSE
25 MVA 110/10 kV | 0.07 | 14 | 0.41 | 25 | 10 | 110 | 12 | 150 | YNd5 | hv | 0 | -9 | 9 | 0 | 1.5 | FALSE
0.25 MVA 20/0.4 kV | 0.32 | 0.8 | 1.44 | 0.25 | 0.4 | 20 | 6 | 150 | Yzn5 | hv | 0 | -2 | 2 | 0 | 2.5 | FALSE
0.4 MVA 20/0.4 kV | 0.3375 | 1.35 | 1.425 | 0.4 | 0.4 | 20 | 6 | 150 | Dyn5 | hv | 0 | -2 | 2 | 0 | 2.5 | FALSE
0.63 MVA 20/0.4 kV | 0.2619 | 1.65 | 1.206 | 0.63 | 0.4 | 20 | 6 | 150 | Dyn5 | hv | 0 | -2 | 2 | 0 | 2.5 | FALSE
0.25 MVA 10/0.4 kV | 0.24 | 0.6 | 1.2 | 0.25 | 0.4 | 10 | 4 | 150 | Dyn5 | hv | 0 | -2 | 2 | 0 | 2.5 | FALSE
0.4 MVA 10/0.4 kV | 0.2375 | 0.95 | 1.325 | 0.4 | 0.4 | 10 | 4 | 150 | Dyn5 | hv | 0 | -2 | 2 | 0 | 2.5 | FALSE
0.63 MVA 10/0.4 kV | 0.1873 | 1.18 | 1.0794 | 0.63 | 0.4 | 10 | 4 | 150 | Dyn5 | hv | 0 | -2 | 2 | 0 | 2.5 | FALSE

## trafo3w_std_types
| sn_hv_mva | sn_mv_mva | sn_lv_mva | vn_hv_kv | vn_mv_kv | vn_lv_kv | vk_hv_percent | vk_mv_percent | vk_lv_percent | vkr_hv_percent | vkr_mv_percent | vkr_lv_percent | pfe_kw | i0_percent | shift_mv_degree | shift_lv_degree | vector_group | tap_side | tap_neutral | tap_min | tap_max | tap_step_percent
63/25/38 MVA 110/20/10 kV | 63 | 25 | 38 | 110 | 20 | 10 | 10.4 | 10.4 | 10.4 | 0.28 | 0.32 | 0.35 | 35 | 0.89 | 0 | 0 | YN0yn0yn0 | hv | 0 | -10 | 10 | 1.2
63/25/38 MVA 110/10/10 kV | 63 | 25 | 38 | 110 | 10 | 10 | 10.4 | 10.4 | 10.4 | 0.28 | 0.32 | 0.35 | 35 | 0.89 | 0 | 0 | YN0yn0yn0 | hv | 0 | -10 | 10 | 1.2

## fuse_std_types
| fuse_type | i_rated_a | t_avg | t_min | t_total | x_avg | x_min | x_total
HV 100A | HV 100A | 100 | 0 | [10.0, 3.64, 0.854, 0.281, 0.1, 0.0531, 0.022, 0.01] | [10.0, 4.267, 1.21, 0.403, 0.1, 0.058, 0.022, 0.01] | 0 | [300.0, 350.0, 450.0, 550.0, 700.0, 850.0, 1200.0, 1752.0] | [600.0, 700.0, 900.0, 1150.0, 1665.0, 2000.0, 3000.0, 4313.0]
HV 10A | HV 10A | 10 | 0 | [10.0, 1675.0, 0.344, 0.156, 0.1, 0.0417, 0.0171, 0.01] | [10.0, 1.3, 0.3, 0.155, 0.1, 0.0555, 0.023, 0.01] | 0 | [30.0, 32.0, 35.0, 37.0, 39.0, 50.0, 70.0, 88.0] | [60.0, 70.0, 80.0, 87.0, 94.0, 110.0, 150.0, 216.0]
HV 125A | HV 125A | 125 | 0 | [10.0, 1.82, 0.344, 0.1, 0.0467, 0.0269, 0.01] | [10.0, 2.478, 0.426, 0.1, 0.0427, 0.0211, 0.01] | 0 | [375.0, 500.0, 700.0, 925.0, 1200.0, 1500.0, 2341.0] | [750.0, 1000.0, 1500.0, 2200.0, 3000.0, 4000.0, 5765.0]
HV 160A | HV 160A | 160 | 0 | [10.0, 4.15, 1.03, 0.198, 0.1, 0.051, 0.0172, 0.01] | [10.0, 2.3, 0.734, 0.274, 0.1, 0.046, 0.0177, 0.01] | 0 | [480.0, 550.0, 700.0, 1000.0, 1260.0, 1600.0, 2500.0, 3227.0] | [960.0, 1300.0, 1700.0, 2200.0, 2996.0, 4000.0, 6000.0, 7946.0]
HV 16A | HV 16A | 16 | 0 | [10.0, 0.352, 0.164, 0.1, 0.0649, 0.0342, 0.01] | [10.0, 2.34, 0.722, 0.181, 0.1, 0.055, 0.0296, 0.01] | 0 | [48.0, 60.0, 65.0, 71.0, 80.0, 100.0, 162.0] | [96.0, 110.0, 125.0, 150.0, 168.0, 200.0, 250.0, 398.0]
HV 200A | HV 200A | 200 | 0 | [10.0, 4.267, 1.21, 0.403, 0.1, 0.058, 0.022, 0.01] | [10.0, 3.73, 1.654, 0.328, 0.1, 0.0531, 0.019, 0.01] | 0 | [600.0, 700.0, 900.0, 1150.0, 1665.0, 2000.0, 3000.0, 4313.0] | [1200.0, 1500.0, 1800.0, 2700.0, 3960.0, 5000.0, 7500.0, 10620.0]
HV 20A | HV 20A | 20 | 0 | [10.0, 1.3, 0.3, 0.155, 0.1, 0.0555, 0.023, 0.01] | [10.0, 1.3, 0.161, 0.1, 0.0611, 0.0399, 0.0141, 0.01] | 0 | [60.0, 70.0, 80.0, 87.0, 94.0, 110.0, 150.0, 216.0] | [120.0, 150.0, 200.0, 223.0, 260.0, 300.0, 450.0, 532.0]
HV 25A | HV 25A | 25 | 0 | [10.0, 2.512, 0.833, 0.299, 0.1, 0.0372, 0.0223, 0.01] | [10.0, 3.125, 0.597, 0.198, 0.1, 0.0378, 0.022, 0.01] | 0 | [75.0, 82.0, 90.0, 100.0, 124.0, 170.0, 200.0, 289.0] | [150.0, 170.0, 210.0, 250.0, 294.0, 400.0, 500.0, 711.0]
HV 31.5A | HV 31.5A | 31.5 | 0 | [10.0, 2.34, 0.722, 0.181, 0.1, 0.055, 0.0296, 0.01] | [10.0, 2.84, 0.368, 0.164, 0.1, 0.0621, 0.0378, 0.0195, 0.01] | 0 | [95.0, 110.0, 125.0, 150.0, 165.0, 200.0, 250.0, 390.0] | [189.0, 220.0, 300.0, 350.0, 393.0, 450.0, 530.0, 700.0, 960.0]
HV 40A | HV 40A | 40 | 0 | [10.0, 1.3, 0.161, 0.1, 0.0611, 0.0399, 0.0141, 0.01] | [10.0, 2.05, 0.369, 0.198, 0.1, 0.051, 0.0298, 0.01] | 0 | [120.0, 150.0, 200.0, 223.0, 260.0, 300.0, 450.0, 532.0] | [240.0, 300.0, 400.0, 450.0, 530.0, 650.0, 800.0, 1311.0]
HV 50A | HV 50A | 50 | 0 | [10.0, 3.215, 0.597, 0.198, 0.1, 0.0378, 0.022, 0.01] | [10.0, 3.64, 0.854, 0.281, 0.1, 0.0531, 0.022, 0.01] | 0 | [150.0, 170.0, 210.0, 250.0, 294.0, 400.0, 500.0, 711.0] | [300.0, 350.0, 450.0, 550.0, 700.0, 850.0, 1200.0, 1752.0]
HV 6.3A | HV 6.3A | 6.3 | 0 | [10.0, 1.39, 0.344, 0.168, 0.1, 0.056, 0.0263, 0.01] | [10.0, 1.711, 0.516, 0.198, 0.1, 0.0634, 0.0303, 0.01] | 0 | [19.0, 19.5, 20.4, 20.8, 22.0, 25.0, 32.0, 48.0] | [38.0, 40.0, 43.0, 48.0, 53.0, 60.0, 75.0, 118.0]
HV 63A | HV 63A | 63 | 0 | [10.0, 2.84, 0.368, 0.164, 0.1, 0.0621, 0.0378, 0.0195, 0.01] | [10.0, 1.82, 0.344, 0.1, 0.0467, 0.0269, 0.01] | 0 | [189.0, 220.0, 300.0, 350.0, 393.0, 450.0, 530.0, 700.0, 961.0] | [378.0, 500.0, 700.0, 934.0, 1200.0, 1500.0, 2366.0]
HV 80A | HV 80A | 80 | 0 | [10.0, 2.05, 0.369, 0.198, 0.1, 0.051, 0.0298, 0.01] | [10.0, 4.15, 1.03, 0.198, 0.1, 0.051, 0.0172, 0.01] | 0 | [240.0, 300.0, 400.0, 450.0, 530.0, 650.0, 800.0, 1311.0] | [480.0, 550.0, 700.0, 1000.0, 1260.0, 1600.0, 2500.0, 3227.0]
Siemens NH-1-100 | Siemens NH-1-100 | 100 | [5400.0, 2000.0, 400.0, 20.0, 1.0, 0.2, 0.012, 0.004] | 0 | 0 | [150.0, 190.0, 250.0, 430.0, 900.0, 1250.0, 2700.0, 3600.0] | 0 | 0
Siemens NH-1-125 | Siemens NH-1-125 | 125 | [4800.0, 120.0, 7.0, 0.1, 0.004] | 0 | 0 | [180.0, 400.0, 740.0, 2000.0, 4250.0] | 0 | 0
Siemens NH-1-16 | Siemens NH-1-16 | 16 | [4000.0, 400.0, 2.0, 0.1, 0.04, 0.01] | 0 | 0 | [26.0, 35.0, 75.0, 150.0, 200.0, 300.0] | 0 | 0
Siemens NH-1-160 | Siemens NH-1-160 | 160 | [4800.0, 120.0, 7.0, 0.1, 0.004] | 0 | 0 | [210.0, 500.0, 900.0, 2300.0, 5000.0] | 0 | 0
Siemens NH-1-25 | Siemens NH-1-25 | 25 | [4000.0, 1000.0, 10.0, 0.2, 0.02, 0.01] | 0 | 0 | [40.0, 50.0, 100.0, 210.0, 400.0, 500.0] | 0 | 0
Siemens NH-1-50 | Siemens NH-1-50 | 50 | [4000.0, 40.0, 4.0, 1.0, 0.02, 0.01] | 0 | 0 | [86.0, 200.0, 300.0, 400.0, 1000.0, 1280.0] | 0 | 0
Siemens NH-1-63 | Siemens NH-1-63 | 63 | [4000.0, 100.0, 10.0, 2.0, 0.04, 0.01] | 0 | 0 | [100.0, 200.0, 300.0, 400.0, 1000.0, 1500.0] | 0 | 0
Siemens NH-1-80 | Siemens NH-1-80 | 80 | [4800.0, 120.0, 7.0, 0.1, 0.01] | 0 | 0 | [150.58, 250.0, 450.0, 1150.0, 2470.0] | 0 | 0
Siemens NH-2-1000 | Siemens NH-2-1000 | 1000 | [4800.0, 120.0, 7.0, 0.1, 0.004] | 0 | 0 | [1900.0, 3500.0, 8400.0, 24000.0, 52000.0] | 0 | 0
Siemens NH-2-200 | Siemens NH-2-200 | 200 | [4800.0, 120.0, 7.0, 0.1, 0.004] | 0 | 0 | [280.0, 650.0, 1200.0, 3000.0, 7000.0] | 0 | 0
Siemens NH-2-224 | Siemens NH-2-224 | 224 | [4800.0, 120.0, 7.0, 0.2, 0.04, 0.004] | 0 | 0 | [400.0, 750.0, 1453.0, 3025.0, 4315.0, 7600.0] | 0 | 0
Siemens NH-2-250 | Siemens NH-2-250 | 250 | [4800.0, 120.0, 7.0, 0.1, 0.004] | 0 | 0 | [450.0, 800.0, 1650.0, 4000.0, 8500.0] | 0 | 0
Siemens NH-2-315 | Siemens NH-2-315 | 315 | [4800.0, 120.0, 7.0, 0.1, 0.004] | 0 | 0 | [550.0, 920.0, 1900.0, 5000.0, 11000.0] | 0 | 0
Siemens NH-2-355 | Siemens NH-2-355 | 355 | [4800.0, 120.0, 6.0, 0.1, 0.004] | 0 | 0 | [650.0, 1116.27, 2350.0, 5840.0, 12790.0] | 0 | 0
Siemens NH-2-400 | Siemens NH-2-400 | 400 | [4800.0, 120.0, 7.0, 0.1, 0.004] | 0 | 0 | [720.0, 1350.0, 2800.0, 6500.0, 15000.0] | 0 | 0
Siemens NH-2-425 | Siemens NH-2-425 | 425 | [4800.0, 120.0, 7.0, 0.1, 0.004] | 0 | 0 | [850.0, 1500.0, 3050.0, 7500.0, 16500.0] | 0 | 0
Siemens NH-2-630 | Siemens NH-2-630 | 630 | [4800.0, 120.0, 7.0, 0.1, 0.004] | 0 | 0 | [1200.0, 2000.0, 4800.0, 12000.0, 26000.0] | 0 | 0

## dtypes
| element | column | dtype
0 | bus | name | object
1 | bus | vn_kv | float64
2 | bus | type | object
3 | bus | zone | object
4 | bus | in_service | bool
5 | load | name | object
6 | load | bus | uint32
7 | load | p_mw | float64
8 | load | q_mvar | float64
9 | load | const_z_percent | float64
10 | load | const_i_percent | float64
11 | load | sn_mva | float64
12 | load | scaling | float64
13 | load | in_service | bool
14 | load | type | object
15 | ext_grid | name | object
16 | ext_grid | bus | uint32
17 | ext_grid | vm_pu | float64
18 | ext_grid | va_degree | float64
19 | ext_grid | slack_weight | float64
20 | ext_grid | in_service | bool
21 | line | name | object
22 | line | std_type | object
23 | line | from_bus | uint32
24 | line | to_bus | uint32
25 | line | length_km | float64
26 | line | r_ohm_per_km | float64
27 | line | x_ohm_per_km | float64
28 | line | c_nf_per_km | float64
29 | line | g_us_per_km | float64
30 | line | max_i_ka | float64
31 | line | df | float64
32 | line | parallel | uint32
33 | line | type | object
34 | line | in_service | bool
35 | trafo | name | object
36 | trafo | std_type | object
37 | trafo | hv_bus | uint32
38 | trafo | lv_bus | uint32
39 | trafo | sn_mva | float64
40 | trafo | vn_hv_kv | float64
41 | trafo | vn_lv_kv | float64
42 | trafo | vk_percent | float64
43 | trafo | vkr_percent | float64
44 | trafo | pfe_kw | float64
45 | trafo | i0_percent | float64
46 | trafo | shift_degree | float64
47 | trafo | tap_side | object
48 | trafo | tap_neutral | int32
49 | trafo | tap_min | int32
50 | trafo | tap_max | int32
51 | trafo | tap_step_percent | float64
52 | trafo | tap_step_degree | float64
53 | trafo | tap_pos | int32
54 | trafo | tap_phase_shifter | bool
55 | trafo | parallel | uint32
56 | trafo | df | float64
57 | trafo | in_service | bool
58 | line_geodata | coords | object
59 | bus_geodata | x | float64
60 | bus_geodata | y | float64
61 | bus_geodata | coords | object

## parameters
| version | format_version | converged | OPF_converged | name | f_hz | sn_mva
0 | 2.14.6 | 2.14.0 | FALSE | FALSE |  | 50 | 1