## bus
| name | vn_kv | type | zone | in_service
0 | bus_LV_4901-4_0_2_node_0 | 0.4 | n |  | TRUE
1 | bus_LV_4901-4_0_2_node_1 | 0.4 | n |  | TRUE
2 | bus_LV_4901-4_0_2_node_3 | 0.4 | n |  | TRUE
3 | bus_LV_4901-4_0_2_node_2 | 0.4 | n |  | TRUE
4 | bus_LV_4901-4_0_2_node_4 | 0.4 | n |  | TRUE
5 | bus_LV_4901-4_0_2_node_61 | 0.4 | n |  | TRUE
6 | bus_LV_4901-4_0_2_node_62 | 0.4 | n |  | TRUE
7 | bus_LV_4901-4_0_2_node_58 | 0.4 | n |  | TRUE
8 | bus_LV_4901-4_0_2_node_60 | 0.4 | n |  | TRUE
9 | bus_LV_4901-4_0_2_node_56 | 0.4 | n |  | TRUE
10 | bus_LV_4901-4_0_2_node_55 | 0.4 | n |  | TRUE
11 | bus_LV_4901-4_0_2_node_5 | 0.4 | n |  | TRUE
12 | bus_LV_4901-4_0_2_node_6 | 0.4 | n |  | TRUE
13 | bus_LV_4901-4_0_2_node_7 | 0.4 | n |  | TRUE
14 | bus_LV_4901-4_0_2_node_8 | 0.4 | n |  | TRUE
15 | bus_LV_4901-4_0_2_node_9 | 0.4 | n |  | TRUE
16 | bus_LV_4901-4_0_2_node_13 | 0.4 | n |  | TRUE
17 | bus_LV_4901-4_0_2_node_15 | 0.4 | n |  | TRUE
18 | bus_LV_4901-4_0_2_node_11 | 0.4 | n |  | TRUE
19 | bus_LV_4901-4_0_2_node_16 | 0.4 | n |  | TRUE
20 | bus_LV_4901-4_0_2_node_10 | 0.4 | n |  | TRUE
21 | bus_LV_4901-4_0_2_node_12 | 0.4 | n |  | TRUE
22 | bus_LV_4901-4_0_2_node_14 | 0.4 | n |  | TRUE
23 | bus_LV_4901-4_0_2_node_39 | 0.4 | n |  | TRUE
24 | bus_LV_4901-4_0_2_node_40 | 0.4 | n |  | TRUE
25 | bus_LV_4901-4_0_2_node_54 | 0.4 | n |  | TRUE
26 | bus_LV_4901-4_0_2_node_21 | 0.4 | n |  | TRUE
27 | bus_LV_4901-4_0_2_node_31 | 0.4 | n |  | TRUE
28 | bus_LV_4901-4_0_2_node_32 | 0.4 | n |  | TRUE
29 | bus_LV_4901-4_0_2_node_17 | 0.4 | n |  | TRUE
30 | bus_LV_4901-4_0_2_node_18 | 0.4 | n |  | TRUE
31 | bus_LV_4901-4_0_2_node_19 | 0.4 | n |  | TRUE
32 | bus_LV_4901-4_0_2_node_20 | 0.4 | n |  | TRUE
33 | bus_LV_4901-4_0_2_node_38 | 0.4 | n |  | TRUE
34 | bus_LV_4901-4_0_2_node_46 | 0.4 | n |  | TRUE
35 | bus_LV_4901-4_0_2_node_41 | 0.4 | n |  | TRUE
36 | bus_LV_4901-4_0_2_node_43 | 0.4 | n |  | TRUE
37 | bus_LV_4901-4_0_2_node_22 | 0.4 | n |  | TRUE
38 | bus_LV_4901-4_0_2_node_23 | 0.4 | n |  | TRUE
39 | bus_LV_4901-4_0_2_node_24 | 0.4 | n |  | TRUE
40 | bus_LV_4901-4_0_2_node_25 | 0.4 | n |  | TRUE
41 | bus_LV_4901-4_0_2_node_26 | 0.4 | n |  | TRUE
42 | bus_LV_4901-4_0_2_node_35 | 0.4 | n |  | TRUE
43 | bus_LV_4901-4_0_2_node_34 | 0.4 | n |  | TRUE
44 | bus_LV_4901-4_0_2_node_33 | 0.4 | n |  | TRUE
45 | bus_LV_4901-4_0_2_node_27 | 0.4 | n |  | TRUE
46 | bus_LV_4901-4_0_2_node_28 | 0.4 | n |  | TRUE
47 | bus_LV_4901-4_0_2_node_29 | 0.4 | n |  | TRUE
48 | bus_LV_4901-4_0_2_node_30 | 0.4 | n |  | TRUE
49 | bus_LV_4901-4_0_2_node_42 | 0.4 | n |  | TRUE
50 | bus_LV_4901-4_0_2_node_36 | 0.4 | n |  | TRUE
51 | bus_LV_4901-4_0_2_node_37 | 0.4 | n |  | TRUE
52 | bus_LV_4901-4_0_2_node_59 | 0.4 | n |  | TRUE
53 | bus_LV_4901-4_0_2_node_44 | 0.4 | n |  | TRUE
54 | bus_LV_4901-4_0_2_node_45 | 0.4 | n |  | TRUE
55 | bus_LV_4901-4_0_2_node_52 | 0.4 | n |  | TRUE
56 | bus_LV_4901-4_0_2_node_47 | 0.4 | n |  | TRUE
57 | bus_LV_4901-4_0_2_node_50 | 0.4 | n |  | TRUE
58 | bus_LV_4901-4_0_2_node_49 | 0.4 | n |  | TRUE
59 | bus_LV_4901-4_0_2_node_51 | 0.4 | n |  | TRUE
60 | bus_LV_4901-4_0_2_node_57 | 0.4 | n |  | TRUE
61 | bus_MV_409_1_node_160 | 20 | n |  | TRUE

## load
| name | bus | p_mw | q_mvar | const_z_percent | const_i_percent | sn_mva | scaling | in_service | type
0 | LV_4901-4_0_2_load_0 | 0 | 0.00027791 | 6.9652e-05 | 0 | 0 |  | 1 | TRUE | wye
1 | LV_4901-4_0_2_load_2 | 3 | 0.00078732 | 0.00019732 | 0 | 0 |  | 1 | TRUE | wye
2 | LV_4901-4_0_2_load_61 | 5 | 0.0017466 | 0.00043775 | 0 | 0 |  | 1 | TRUE | wye
3 | LV_4901-4_0_2_load_62 | 6 | 0.00068074 | 0.00017061 | 0 | 0 |  | 1 | TRUE | wye
4 | LV_4901-4_0_2_load_58 | 7 | 0.00081783 | 0.00020497 | 0 | 0 |  | 1 | TRUE | wye
5 | LV_4901-4_0_2_load_60 | 8 | 0.0028062 | 0.0007033 | 0 | 0 |  | 1 | TRUE | wye
6 | LV_4901-4_0_2_load_56 | 9 | 0.0084176 | 0.0021097 | 0 | 0 |  | 1 | TRUE | wye
7 | LV_4901-4_0_2_load_55 | 10 | 0.0078185 | 0.0019595 | 0 | 0 |  | 1 | TRUE | wye
8 | LV_4901-4_0_2_load_5 | 11 | 0.0031411 | 0.00078724 | 0 | 0 |  | 1 | TRUE | wye
9 | LV_4901-4_0_2_load_6 | 12 | 0.0022007 | 0.00055154 | 0 | 0 |  | 1 | TRUE | wye
10 | LV_4901-4_0_2_load_7 | 13 | 0.002879 | 0.00072155 | 0 | 0 |  | 1 | TRUE | wye
11 | LV_4901-4_0_2_load_8 | 14 | 0.0032904 | 0.00082466 | 0 | 0 |  | 1 | TRUE | wye
12 | LV_4901-4_0_2_load_9 | 15 | 0.0029194 | 0.00073168 | 0 | 0 |  | 1 | TRUE | wye
13 | LV_4901-4_0_2_load_13 | 16 | 0.0014154 | 0.00035473 | 0 | 0 |  | 1 | TRUE | wye
14 | LV_4901-4_0_2_load_15 | 17 | 0.0030076 | 0.00075377 | 0 | 0 |  | 1 | TRUE | wye
15 | LV_4901-4_0_2_load_11 | 18 | 0.0037197 | 0.00093224 | 0 | 0 |  | 1 | TRUE | wye
16 | LV_4901-4_0_2_load_16 | 19 | 0.0044083 | 0.0011048 | 0 | 0 |  | 1 | TRUE | wye
17 | LV_4901-4_0_2_load_10 | 20 | 0.00047588 | 0.00011927 | 0 | 0 |  | 1 | TRUE | wye
18 | LV_4901-4_0_2_load_12 | 21 | 0.00071796 | 0.00017994 | 0 | 0 |  | 1 | TRUE | wye
19 | LV_4901-4_0_2_load_14 | 22 | 0.00088928 | 0.00022287 | 0 | 0 |  | 1 | TRUE | wye
20 | LV_4901-4_0_2_load_40 | 24 | 0.00061672 | 0.00015456 | 0 | 0 |  | 1 | TRUE | wye
21 | LV_4901-4_0_2_load_54 | 25 | 0.001664 | 0.00041704 | 0 | 0 |  | 1 | TRUE | wye
22 | LV_4901-4_0_2_load_31 | 27 | 0.0027273 | 0.00068353 | 0 | 0 |  | 1 | TRUE | wye
23 | LV_4901-4_0_2_load_17 | 29 | 0.00062462 | 0.00015654 | 0 | 0 |  | 1 | TRUE | wye
24 | LV_4901-4_0_2_load_18 | 30 | 0.00041099 | 0.000103 | 0 | 0 |  | 1 | TRUE | wye
25 | LV_4901-4_0_2_load_19 | 31 | 0.0015343 | 0.00038453 | 0 | 0 |  | 1 | TRUE | wye
26 | LV_4901-4_0_2_load_20 | 32 | 0.0005781 | 0.00014489 | 0 | 0 |  | 1 | TRUE | wye
27 | LV_4901-4_0_2_load_38 | 33 | 0.0038605 | 0.00096753 | 0 | 0 |  | 1 | TRUE | wye
28 | LV_4901-4_0_2_load_46 | 34 | 0.0017632 | 0.00044189 | 0 | 0 |  | 1 | TRUE | wye
29 | LV_4901-4_0_2_load_43 | 36 | 0.00031083 | 7.7901e-05 | 0 | 0 |  | 1 | TRUE | wye
30 | LV_4901-4_0_2_load_22 | 37 | 0.0011742 | 0.00029429 | 0 | 0 |  | 1 | TRUE | wye
31 | LV_4901-4_0_2_load_23 | 38 | 0.0028136 | 0.00070516 | 0 | 0 |  | 1 | TRUE | wye
32 | LV_4901-4_0_2_load_24 | 39 | 0.0047579 | 0.0011924 | 0 | 0 |  | 1 | TRUE | wye
33 | LV_4901-4_0_2_load_25 | 40 | 0.0018343 | 0.00045972 | 0 | 0 |  | 1 | TRUE | wye
34 | LV_4901-4_0_2_load_26 | 41 | 0.0023558 | 0.00059041 | 0 | 0 |  | 1 | TRUE | wye
35 | LV_4901-4_0_2_load_35 | 42 | 0.0041843 | 0.0010487 | 0 | 0 |  | 1 | TRUE | wye
36 | LV_4901-4_0_2_load_34 | 43 | 0.0042451 | 0.0010639 | 0 | 0 |  | 1 | TRUE | wye
37 | LV_4901-4_0_2_load_33 | 44 | 0.0010486 | 0.00026281 | 0 | 0 |  | 1 | TRUE | wye
38 | LV_4901-4_0_2_load_27 | 45 | 0.0010871 | 0.00027246 | 0 | 0 |  | 1 | TRUE | wye
39 | LV_4901-4_0_2_load_28 | 46 | 0.00098135 | 0.00024595 | 0 | 0 |  | 1 | TRUE | wye
40 | LV_4901-4_0_2_load_29 | 47 | 0.006927 | 0.0017361 | 0 | 0 |  | 1 | TRUE | wye
41 | LV_4901-4_0_2_load_30 | 48 | 0.0018633 | 0.00046698 | 0 | 0 |  | 1 | TRUE | wye
42 | LV_4901-4_0_2_load_42 | 49 | 0.00026178 | 6.5607e-05 | 0 | 0 |  | 1 | TRUE | wye
43 | LV_4901-4_0_2_load_36 | 50 | 0.0042205 | 0.0010577 | 0 | 0 |  | 1 | TRUE | wye
44 | LV_4901-4_0_2_load_59 | 52 | 0.0026242 | 0.0006577 | 0 | 0 |  | 1 | TRUE | wye
45 | LV_4901-4_0_2_load_44 | 53 | 0.0019175 | 0.00048057 | 0 | 0 |  | 1 | TRUE | wye
46 | LV_4901-4_0_2_load_45 | 54 | 0.0016609 | 0.00041626 | 0 | 0 |  | 1 | TRUE | wye
47 | LV_4901-4_0_2_load_52 | 55 | 0.0019399 | 0.00048618 | 0 | 0 |  | 1 | TRUE | wye
48 | LV_4901-4_0_2_load_47 | 56 | 0.0019805 | 0.00049635 | 0 | 0 |  | 1 | TRUE | wye
49 | LV_4901-4_0_2_load_50 | 57 | 0.0013982 | 0.00035042 | 0 | 0 |  | 1 | TRUE | wye
50 | LV_4901-4_0_2_load_49 | 58 | 0.0016678 | 0.000418 | 0 | 0 |  | 1 | TRUE | wye
51 | LV_4901-4_0_2_load_51 | 59 | 0.0022959 | 0.0005754 | 0 | 0 |  | 1 | TRUE | wye
52 | LV_4901-4_0_2_load_57 | 60 | 0.0038665 | 0.00096903 | 0 | 0 |  | 1 | TRUE | wye

## ext_grid
| name | bus | vm_pu | va_degree | slack_weight | in_service
0 |  | 5 | 1 | 0 | 1 | TRUE

## line
| name | std_type | from_bus | to_bus | length_km | r_ohm_per_km | x_ohm_per_km | c_nf_per_km | g_us_per_km | max_i_ka | df | parallel | type | in_service
0 | LV_4901-4_0_2_line_0 | NAYY 4x150 SE | 0 | 1 | 0.04112 | 0.208 | 0.08 | 261 | 0 | 0.27 | 1 | 1 | cs | TRUE
1 | LV_4901-4_0_2_line_1 | NAYY 4x150 SE | 0 | 2 | 0.14125 | 0.208 | 0.08 | 261 | 0 | 0.27 | 1 | 1 | cs | TRUE
2 | LV_4901-4_0_2_line_2 | NAYY 4x150 SE | 1 | 3 | 0.025619 | 0.208 | 0.08 | 261 | 0 | 0.27 | 1 | 1 | cs | TRUE
3 | LV_4901-4_0_2_line_3 | NAYY 4x150 SE | 2 | 4 | 0.048029 | 0.208 | 0.08 | 261 | 0 | 0.27 | 1 | 1 | cs | TRUE
4 | LV_4901-4_0_2_line_4 | NAYY 4x150 SE | 4 | 8 | 0.043413 | 0.208 | 0.08 | 261 | 0 | 0.27 | 1 | 1 | cs | TRUE
5 | LV_4901-4_0_2_line_5 | NAYY 4x150 SE | 4 | 9 | 0.080222 | 0.208 | 0.08 | 261 | 0 | 0.27 | 1 | 1 | cs | TRUE
6 | LV_4901-4_0_2_line_6 | NAYY 4x150 SE | 5 | 6 | 0.034454 | 0.208 | 0.08 | 261 | 0 | 0.27 | 1 | 1 | cs | TRUE
7 | LV_4901-4_0_2_line_7 | NAYY 4x150 SE | 5 | 7 | 0.26356 | 0.208 | 0.08 | 261 | 0 | 0.27 | 1 | 1 | cs | TRUE
8 | LV_4901-4_0_2_line_8 | NAYY 4x150 SE | 6 | 24 | 0.016643 | 0.208 | 0.08 | 261 | 0 | 0.27 | 1 | 1 | cs | TRUE
9 | LV_4901-4_0_2_line_9 | NAYY 4x150 SE | 7 | 60 | 0.040272 | 0.208 | 0.08 | 261 | 0 | 0.27 | 1 | 1 | cs | TRUE
10 | LV_4901-4_0_2_line_10 | NAYY 4x150 SE | 9 | 10 | 0.068244 | 0.208 | 0.08 | 261 | 0 | 0.27 | 1 | 1 | cs | TRUE
11 | LV_4901-4_0_2_line_11 | NAYY 4x150 SE | 10 | 60 | 0.029383 | 0.208 | 0.08 | 261 | 0 | 0.27 | 1 | 1 | cs | TRUE
12 | LV_4901-4_0_2_line_12 | NAYY 4x150 SE | 11 | 12 | 0.0070458 | 0.208 | 0.08 | 261 | 0 | 0.27 | 1 | 1 | cs | TRUE
13 | LV_4901-4_0_2_line_13 | NAYY 4x150 SE | 11 | 13 | 0.019254 | 0.208 | 0.08 | 261 | 0 | 0.27 | 1 | 1 | cs | TRUE
14 | LV_4901-4_0_2_line_14 | NAYY 4x150 SE | 12 | 14 | 0.017725 | 0.208 | 0.08 | 261 | 0 | 0.27 | 1 | 1 | cs | TRUE
15 | LV_4901-4_0_2_line_15 | NAYY 4x150 SE | 13 | 15 | 0.019138 | 0.208 | 0.08 | 261 | 0 | 0.27 | 1 | 1 | cs | TRUE
16 | LV_4901-4_0_2_line_16 | NAYY 4x150 SE | 14 | 16 | 0.010452 | 0.208 | 0.08 | 261 | 0 | 0.27 | 1 | 1 | cs | TRUE
17 | LV_4901-4_0_2_line_17 | NAYY 4x150 SE | 15 | 17 | 0.0022682 | 0.208 | 0.08 | 261 | 0 | 0.27 | 1 | 1 | cs | TRUE
18 | LV_4901-4_0_2_line_18 | NAYY 4x150 SE | 16 | 18 | 0.0025162 | 0.208 | 0.08 | 261 | 0 | 0.27 | 1 | 1 | cs | TRUE
19 | LV_4901-4_0_2_line_19 | NAYY 4x150 SE | 17 | 19 | 0.0023569 | 0.208 | 0.08 | 261 | 0 | 0.27 | 1 | 1 | cs | TRUE
20 | LV_4901-4_0_2_line_20 | NAYY 4x150 SE | 18 | 20 | 0.01002 | 0.208 | 0.08 | 261 | 0 | 0.27 | 1 | 1 | cs | TRUE
21 | LV_4901-4_0_2_line_21 | NAYY 4x150 SE | 19 | 27 | 0.022177 | 0.208 | 0.08 | 261 | 0 | 0.27 | 1 | 1 | cs | TRUE
22 | LV_4901-4_0_2_line_22 | NAYY 4x150 SE | 20 | 21 | 0.0061562 | 0.208 | 0.08 | 261 | 0 | 0.27 | 1 | 1 | cs | TRUE
23 | LV_4901-4_0_2_line_23 | NAYY 4x150 SE | 21 | 22 | 0.014369 | 0.208 | 0.08 | 261 | 0 | 0.27 | 1 | 1 | cs | TRUE
24 | LV_4901-4_0_2_line_24 | NAYY 4x150 SE | 22 | 23 | 0.007921 | 0.208 | 0.08 | 261 | 0 | 0.27 | 1 | 1 | cs | TRUE
25 | LV_4901-4_0_2_line_25 | NAYY 4x150 SE | 22 | 24 | 0.019646 | 0.208 | 0.08 | 261 | 0 | 0.27 | 1 | 1 | cs | TRUE
26 | LV_4901-4_0_2_line_26 | NAYY 4x150 SE | 23 | 25 | 0.077632 | 0.208 | 0.08 | 261 | 0 | 0.27 | 1 | 1 | cs | TRUE
27 | LV_4901-4_0_2_line_27 | NAYY 4x150 SE | 23 | 26 | 0.027672 | 0.208 | 0.08 | 261 | 0 | 0.27 | 1 | 1 | cs | TRUE
28 | LV_4901-4_0_2_line_28 | NAYY 4x150 SE | 25 | 55 | 0.020382 | 0.208 | 0.08 | 261 | 0 | 0.27 | 1 | 1 | cs | TRUE
29 | LV_4901-4_0_2_line_29 | NAYY 4x150 SE | 26 | 34 | 0.014332 | 0.208 | 0.08 | 261 | 0 | 0.27 | 1 | 1 | cs | TRUE
30 | LV_4901-4_0_2_line_30 | NAYY 4x150 SE | 26 | 31 | 0.017573 | 0.208 | 0.08 | 261 | 0 | 0.27 | 1 | 1 | cs | TRUE
31 | LV_4901-4_0_2_line_31 | NAYY 4x150 SE | 27 | 28 | 0.0040929 | 0.208 | 0.08 | 261 | 0 | 0.27 | 1 | 1 | cs | TRUE
32 | LV_4901-4_0_2_line_32 | NAYY 4x150 SE | 28 | 44 | 0.043434 | 0.208 | 0.08 | 261 | 0 | 0.27 | 1 | 1 | cs | TRUE
33 | LV_4901-4_0_2_line_33 | NAYY 4x150 SE | 28 | 41 | 0.018052 | 0.208 | 0.08 | 261 | 0 | 0.27 | 1 | 1 | cs | TRUE
34 | LV_4901-4_0_2_line_34 | NAYY 4x150 SE | 29 | 30 | 0.016885 | 0.208 | 0.08 | 261 | 0 | 0.27 | 1 | 1 | cs | TRUE
35 | LV_4901-4_0_2_line_35 | NAYY 4x150 SE | 29 | 31 | 0.0027587 | 0.208 | 0.08 | 261 | 0 | 0.27 | 1 | 1 | cs | TRUE
36 | LV_4901-4_0_2_line_36 | NAYY 4x150 SE | 30 | 32 | 0.033738 | 0.208 | 0.08 | 261 | 0 | 0.27 | 1 | 1 | cs | TRUE
37 | LV_4901-4_0_2_line_37 | NAYY 4x150 SE | 32 | 33 | 0.0093181 | 0.208 | 0.08 | 261 | 0 | 0.27 | 1 | 1 | cs | TRUE
38 | LV_4901-4_0_2_line_38 | NAYY 4x150 SE | 33 | 35 | 0.006695 | 0.208 | 0.08 | 261 | 0 | 0.27 | 1 | 1 | cs | TRUE
39 | LV_4901-4_0_2_line_39 | NAYY 4x150 SE | 34 | 36 | 0.025111 | 0.208 | 0.08 | 261 | 0 | 0.27 | 1 | 1 | cs | TRUE
40 | LV_4901-4_0_2_line_40 | NAYY 4x150 SE | 35 | 53 | 0.02764 | 0.208 | 0.08 | 261 | 0 | 0.27 | 1 | 1 | cs | TRUE
41 | LV_4901-4_0_2_line_41 | NAYY 4x150 SE | 35 | 54 | 0.035197 | 0.208 | 0.08 | 261 | 0 | 0.27 | 1 | 1 | cs | TRUE
42 | LV_4901-4_0_2_line_42 | NAYY 4x150 SE | 36 | 49 | 0.0017949 | 0.208 | 0.08 | 261 | 0 | 0.27 | 1 | 1 | cs | TRUE
43 | LV_4901-4_0_2_line_43 | NAYY 4x150 SE | 37 | 38 | 0.0085035 | 0.208 | 0.08 | 261 | 0 | 0.27 | 1 | 1 | cs | TRUE
44 | LV_4901-4_0_2_line_44 | NAYY 4x150 SE | 37 | 39 | 0.019973 | 0.208 | 0.08 | 261 | 0 | 0.27 | 1 | 1 | cs | TRUE
45 | LV_4901-4_0_2_line_45 | NAYY 4x150 SE | 38 | 40 | 0.0068503 | 0.208 | 0.08 | 261 | 0 | 0.27 | 1 | 1 | cs | TRUE
46 | LV_4901-4_0_2_line_46 | NAYY 4x150 SE | 39 | 41 | 0.0074794 | 0.208 | 0.08 | 261 | 0 | 0.27 | 1 | 1 | cs | TRUE
47 | LV_4901-4_0_2_line_47 | NAYY 4x150 SE | 40 | 42 | 4.5688e-06 | 0.208 | 0.08 | 261 | 0 | 0.27 | 1 | 1 | cs | TRUE
48 | LV_4901-4_0_2_line_48 | NAYY 4x150 SE | 42 | 43 | 0.012605 | 0.208 | 0.08 | 261 | 0 | 0.27 | 1 | 1 | cs | TRUE
49 | LV_4901-4_0_2_line_49 | NAYY 4x150 SE | 43 | 50 | 0.0089221 | 0.208 | 0.08 | 261 | 0 | 0.27 | 1 | 1 | cs | TRUE
50 | LV_4901-4_0_2_line_50 | NAYY 4x150 SE | 45 | 46 | 0.026813 | 0.208 | 0.08 | 261 | 0 | 0.27 | 1 | 1 | cs | TRUE
51 | LV_4901-4_0_2_line_51 | NAYY 4x150 SE | 45 | 47 | 0.002176 | 0.208 | 0.08 | 261 | 0 | 0.27 | 1 | 1 | cs | TRUE
52 | LV_4901-4_0_2_line_52 | NAYY 4x150 SE | 47 | 48 | 0.016871 | 0.208 | 0.08 | 261 | 0 | 0.27 | 1 | 1 | cs | TRUE
53 | LV_4901-4_0_2_line_53 | NAYY 4x150 SE | 48 | 49 | 0.030201 | 0.208 | 0.08 | 261 | 0 | 0.27 | 1 | 1 | cs | TRUE
54 | LV_4901-4_0_2_line_54 | NAYY 4x150 SE | 50 | 51 | 0.0438 | 0.208 | 0.08 | 261 | 0 | 0.27 | 1 | 1 | cs | TRUE
55 | LV_4901-4_0_2_line_55 | NAYY 4x150 SE | 51 | 52 | 0.049037 | 0.208 | 0.08 | 261 | 0 | 0.27 | 1 | 1 | cs | TRUE
56 | LV_4901-4_0_2_line_56 | NAYY 4x150 SE | 53 | 56 | 0.0030806 | 0.208 | 0.08 | 261 | 0 | 0.27 | 1 | 1 | cs | TRUE
57 | LV_4901-4_0_2_line_57 | NAYY 4x150 SE | 54 | 57 | 0.0058002 | 0.208 | 0.08 | 261 | 0 | 0.27 | 1 | 1 | cs | TRUE
58 | LV_4901-4_0_2_line_58 | NAYY 4x150 SE | 55 | 59 | 0.013588 | 0.208 | 0.08 | 261 | 0 | 0.27 | 1 | 1 | cs | TRUE
59 | LV_4901-4_0_2_line_59 | NAYY 4x150 SE | 57 | 58 | 0.00012548 | 0.208 | 0.08 | 261 | 0 | 0.27 | 1 | 1 | cs | TRUE

## trafo
| name | std_type | hv_bus | lv_bus | sn_mva | vn_hv_kv | vn_lv_kv | vk_percent | vkr_percent | pfe_kw | i0_percent | shift_degree | tap_side | tap_neutral | tap_min | tap_max | tap_step_percent | tap_step_degree | tap_pos | tap_phase_shifter | parallel | df | in_service
0 | LV_4901-4_0_2_trafo_61 | 0.25 MVA 20/0.4 kV | 61 | 5 | 0.25 | 20 | 0.4 | 6 | 1.44 | 0.8 | 0.32 | 150 | hv | 0 | -2 | 2 | 2.5 | 0 | 0 | FALSE | 1 | 1 | TRUE

## line_geodata
| x0 | y0 | x1 | y1 | x2 | y2 | x3 | y3 | x4 | y4 | x5 | y5
0 | 2733559.9368 | 1270639.9072 | 2733555.1138 | 1270643.5016 | 2733550.9182 | 1270650.3022 | 2733549.2534 | 1270658.35 | 2733547.2852 | 1270677.1428
1 | 2733535.7453 | 1270817.9204 | 2733547.2852 | 1270677.1428
2 | 2733559.9368 | 1270639.9072 | 2733568.4073 | 1270637.7633 | 2733585.1304 | 1270635.4546
3 | 2733535.7453 | 1270817.9204 | 2733533.1662 | 1270838.1038 | 2733531.018 | 1270849.8888 | 2733527.3834 | 1270865.1658
4 | 2733527.3834 | 1270865.1658 | 2733553.6921 | 1270879.9081 | 2733565.0579 | 1270886.7295
5 | 2733527.3834 | 1270865.1658 | 2733518.1998 | 1270885.5333 | 2733512.9367 | 1270893.6221 | 2733505.4125 | 1270905.1854 | 2733491.4453 | 1270920.7736 | 2733481.5335 | 1270929.9446
6 | 2733265.3022 | 1271266.7342 | 2733255.3618 | 1271282.0349 | 2733246.5315 | 1271295.6256
7 | 2733265.3022 | 1271266.7342 | 2733400.5584 | 1271040.5215
8 | 2733237.464 | 1271309.5814 | 2733246.5315 | 1271295.6256
9 | 2733420.7752 | 1271005.692 | 2733420.7752 | 1271005.692 | 2733400.5584 | 1271040.5215
10 | 2733436.8294 | 1270981.0828 | 2733445.2785 | 1270968.1316 | 2733461.0206 | 1270948.9243 | 2733481.5335 | 1270929.9446
11 | 2733436.8294 | 1270981.0828 | 2733420.7752 | 1271005.692
12 | 2733174.7824 | 1271284.3299 | 2733180.37 | 1271288.6221
13 | 2733174.7824 | 1271284.3299 | 2733159.5136 | 1271272.6008
14 | 2733194.4257 | 1271299.4215 | 2733187.8207 | 1271294.3455 | 2733180.37 | 1271288.6221
15 | 2733143.8366 | 1271261.6405 | 2733154.3628 | 1271268.6441 | 2733159.5136 | 1271272.6008
16 | 2733194.4257 | 1271299.4215 | 2733196.4236 | 1271300.957 | 2733202.6552 | 1271305.8641
17 | 2733141.9482 | 1271260.384 | 2733143.8366 | 1271261.6405
18 | 2733202.6552 | 1271305.8641 | 2733204.632 | 1271307.4208
19 | 2733141.9482 | 1271260.384 | 2733139.986 | 1271259.0784
20 | 2733212.5045 | 1271313.6202 | 2733204.632 | 1271307.4208
21 | 2733139.986 | 1271259.0784 | 2733121.5221 | 1271246.7933
22 | 2733217.3411 | 1271317.4289 | 2733212.5045 | 1271313.6202
23 | 2733228.1758 | 1271326.8648 | 2733218.1178 | 1271318.0405 | 2733217.3411 | 1271317.4289
24 | 2733234.115 | 1271332.126 | 2733228.1758 | 1271326.8648
25 | 2733228.1758 | 1271326.8648 | 2733234.5452 | 1271314.0739 | 2733237.464 | 1271309.5814
26 | 2733234.115 | 1271332.126 | 2733244.0482 | 1271325.477 | 2733250.9421 | 1271322.7855 | 2733253.5918 | 1271322.0891 | 2733263.6312 | 1271320.4029 | 2733308.6444 | 1271314.8172
27 | 2733254.0593 | 1271351.3723 | 2733234.115 | 1271332.126
28 | 2733308.6444 | 1271314.8172 | 2733327.7022 | 1271312.4523 | 2733328.8712 | 1271312.3076
29 | 2733254.0593 | 1271351.3723 | 2733264.1338 | 1271361.5658
30 | 2733254.0593 | 1271351.3723 | 2733243.4153 | 1271365.3556
31 | 2733118.1145 | 1271244.5261 | 2733121.5221 | 1271246.7933
32 | 2733118.1145 | 1271244.5261 | 2733138.4205 | 1271206.1305
33 | 2733118.1145 | 1271244.5261 | 2733103.0294 | 1271234.6112
34 | 2733231.5175 | 1271380.986 | 2733241.7444 | 1271367.5507
35 | 2733243.4153 | 1271365.3556 | 2733241.7444 | 1271367.5507
36 | 2733231.5175 | 1271380.986 | 2733211.0832 | 1271407.8312
37 | 2733211.0832 | 1271407.8312 | 2733205.4393 | 1271415.2457
38 | 2733201.3843 | 1271420.573 | 2733205.4393 | 1271415.2457
39 | 2733281.7852 | 1271379.4257 | 2733264.1338 | 1271361.5658
40 | 2733201.3843 | 1271420.573 | 2733184.641 | 1271442.5643
41 | 2733201.3843 | 1271420.573 | 2733173.5989 | 1271398.968
42 | 2733283.0469 | 1271380.7024 | 2733281.7852 | 1271379.4257
43 | 2733072.9826 | 1271214.8626 | 2733080.0887 | 1271219.5331
44 | 2733096.7792 | 1271230.5031 | 2733080.0887 | 1271219.5331
45 | 2733067.2581 | 1271211.1 | 2733072.9826 | 1271214.8626
46 | 2733103.0294 | 1271234.6112 | 2733096.7792 | 1271230.5031
47 | 2733067.2581 | 1271211.1 | 2733067.2543 | 1271211.0975
48 | 2733056.7211 | 1271204.1744 | 2733067.2543 | 1271211.0975
49 | 2733056.7211 | 1271204.1744 | 2733049.2652 | 1271199.274
50 | 2733337.2587 | 1271434.0433 | 2733317.8826 | 1271415.5095
51 | 2733316.3101 | 1271414.0054 | 2733317.8826 | 1271415.5095
52 | 2733304.2769 | 1271402.1827 | 2733309.9377 | 1271407.91 | 2733316.3101 | 1271414.0054
53 | 2733304.2769 | 1271402.1827 | 2733296.2091 | 1271394.0201 | 2733283.0469 | 1271380.7024
54 | 2733012.6633 | 1271175.217 | 2733049.2652 | 1271199.274
55 | 2733012.6633 | 1271175.217 | 2733040.0682 | 1271134.552
56 | 2733184.641 | 1271442.5643 | 2733182.7748 | 1271445.0154
57 | 2733173.5989 | 1271398.968 | 2733169.0199 | 1271395.4076
58 | 2733342.3558 | 1271310.6376 | 2733328.8712 | 1271312.3076
59 | 2733169.0199 | 1271395.4076 | 2733168.9209 | 1271395.3306

## bus_geodata
| x | y | coords
0 | 2733547.2852 | 1270677.1428
1 | 2733559.9368 | 1270639.9072
2 | 2733535.7453 | 1270817.9204
3 | 2733585.1304 | 1270635.4546
4 | 2733527.3834 | 1270865.1658
5 | 2733265.3022 | 1271266.7342
6 | 2733246.5315 | 1271295.6256
7 | 2733400.5584 | 1271040.5215
8 | 2733565.0579 | 1270886.7295
9 | 2733481.5335 | 1270929.9446
10 | 2733436.8294 | 1270981.0828
11 | 2733174.7824 | 1271284.3299
12 | 2733180.37 | 1271288.6221
13 | 2733159.5136 | 1271272.6008
14 | 2733194.4257 | 1271299.4215
15 | 2733143.8366 | 1271261.6405
16 | 2733202.6552 | 1271305.8641
17 | 2733141.9482 | 1271260.384
18 | 2733204.632 | 1271307.4208
19 | 2733139.986 | 1271259.0784
20 | 2733212.5045 | 1271313.6202
21 | 2733217.3411 | 1271317.4289
22 | 2733228.1758 | 1271326.8648
23 | 2733234.115 | 1271332.126
24 | 2733237.464 | 1271309.5814
25 | 2733308.6444 | 1271314.8172
26 | 2733254.0593 | 1271351.3723
27 | 2733121.5221 | 1271246.7933
28 | 2733118.1145 | 1271244.5261
29 | 2733241.7444 | 1271367.5507
30 | 2733231.5175 | 1271380.986
31 | 2733243.4153 | 1271365.3556
32 | 2733211.0832 | 1271407.8312
33 | 2733205.4393 | 1271415.2457
34 | 2733264.1338 | 1271361.5658
35 | 2733201.3843 | 1271420.573
36 | 2733281.7852 | 1271379.4257
37 | 2733080.0887 | 1271219.5331
38 | 2733072.9826 | 1271214.8626
39 | 2733096.7792 | 1271230.5031
40 | 2733067.2581 | 1271211.1
41 | 2733103.0294 | 1271234.6112
42 | 2733067.2543 | 1271211.0975
43 | 2733056.7211 | 1271204.1744
44 | 2733138.4205 | 1271206.1305
45 | 2733317.8826 | 1271415.5095
46 | 2733337.2586 | 1271434.0433
47 | 2733316.3101 | 1271414.0054
48 | 2733304.2769 | 1271402.1827
49 | 2733283.0469 | 1271380.7024
50 | 2733049.2652 | 1271199.274
51 | 2733012.6633 | 1271175.2169
52 | 2733040.0682 | 1271134.552
53 | 2733184.641 | 1271442.5643
54 | 2733173.5989 | 1271398.968
55 | 2733328.8712 | 1271312.3076
56 | 2733182.7748 | 1271445.0154
57 | 2733169.0199 | 1271395.4076
58 | 2733168.9209 | 1271395.3306
59 | 2733342.3558 | 1271310.6376
60 | 2733420.7752 | 1271005.692
61 | 2733228.1758 | 1271326.8648

## line_std_types
| c_nf_per_km | r_ohm_per_km | x_ohm_per_km | max_i_ka | type | q_mm2 | alpha | voltage_rating
NAYY 4x50 SE | 210 | 0.642 | 0.083 | 0.142 | cs | 50 | 0.00403 | LV
NAYY 4x120 SE | 264 | 0.225 | 0.08 | 0.242 | cs | 120 | 0.00403 | LV
NAYY 4x150 SE | 261 | 0.208 | 0.08 | 0.27 | cs | 150 | 0.00403 | LV
NA2XS2Y 1x95 RM/25 12/20 kV | 216 | 0.313 | 0.132 | 0.252 | cs | 95 | 0.00403 | MV
NA2XS2Y 1x185 RM/25 12/20 kV | 273 | 0.161 | 0.117 | 0.362 | cs | 185 | 0.00403 | MV
NA2XS2Y 1x240 RM/25 12/20 kV | 304 | 0.122 | 0.112 | 0.421 | cs | 240 | 0.00403 | MV
NA2XS2Y 1x95 RM/25 6/10 kV | 315 | 0.313 | 0.123 | 0.249 | cs | 95 | 0.00403 | MV
NA2XS2Y 1x185 RM/25 6/10 kV | 406 | 0.161 | 0.11 | 0.358 | cs | 185 | 0.00403 | MV
NA2XS2Y 1x240 RM/25 6/10 kV | 456 | 0.122 | 0.105 | 0.416 | cs | 240 | 0.00403 | MV
NA2XS2Y 1x150 RM/25 12/20 kV | 250 | 0.206 | 0.116 | 0.319 | cs | 150 | 0.00403 | MV
NA2XS2Y 1x120 RM/25 12/20 kV | 230 | 0.253 | 0.119 | 0.283 | cs | 120 | 0.00403 | MV
NA2XS2Y 1x70 RM/25 12/20 kV | 190 | 0.443 | 0.132 | 0.22 | cs | 70 | 0.00403 | MV
NA2XS2Y 1x150 RM/25 6/10 kV | 360 | 0.206 | 0.11 | 0.315 | cs | 150 | 0.00403 | MV
NA2XS2Y 1x120 RM/25 6/10 kV | 340 | 0.253 | 0.113 | 0.28 | cs | 120 | 0.00403 | MV
NA2XS2Y 1x70 RM/25 6/10 kV | 280 | 0.443 | 0.123 | 0.217 | cs | 70 | 0.00403 | MV
N2XS(FL)2Y 1x120 RM/35 64/110 kV | 112 | 0.153 | 0.166 | 0.366 | cs | 120 | 0.00393 | HV
N2XS(FL)2Y 1x185 RM/35 64/110 kV | 125 | 0.099 | 0.156 | 0.457 | cs | 185 | 0.00393 | HV
N2XS(FL)2Y 1x240 RM/35 64/110 kV | 135 | 0.075 | 0.149 | 0.526 | cs | 240 | 0.00393 | HV
N2XS(FL)2Y 1x300 RM/35 64/110 kV | 144 | 0.06 | 0.144 | 0.588 | cs | 300 | 0.00393 | HV
15-AL1/3-ST1A 0.4 | 11 | 1.8769 | 0.35 | 0.105 | ol | 16 | 0.00403 | LV
24-AL1/4-ST1A 0.4 | 11.25 | 1.2012 | 0.335 | 0.14 | ol | 24 | 0.00403 | LV
48-AL1/8-ST1A 0.4 | 12.2 | 0.5939 | 0.3 | 0.21 | ol | 48 | 0.00403 | LV
94-AL1/15-ST1A 0.4 | 13.2 | 0.306 | 0.29 | 0.35 | ol | 94 | 0.00403 | LV
34-AL1/6-ST1A 10.0 | 9.7 | 0.8342 | 0.36 | 0.17 | ol | 34 | 0.00403 | MV
48-AL1/8-ST1A 10.0 | 10.1 | 0.5939 | 0.35 | 0.21 | ol | 48 | 0.00403 | MV
70-AL1/11-ST1A 10.0 | 10.4 | 0.4132 | 0.339 | 0.29 | ol | 70 | 0.00403 | MV
94-AL1/15-ST1A 10.0 | 10.75 | 0.306 | 0.33 | 0.35 | ol | 94 | 0.00403 | MV
122-AL1/20-ST1A 10.0 | 11.1 | 0.2376 | 0.323 | 0.41 | ol | 122 | 0.00403 | MV
149-AL1/24-ST1A 10.0 | 11.25 | 0.194 | 0.315 | 0.47 | ol | 149 | 0.00403 | MV
34-AL1/6-ST1A 20.0 | 9.15 | 0.8342 | 0.382 | 0.17 | ol | 34 | 0.00403 | MV
48-AL1/8-ST1A 20.0 | 9.5 | 0.5939 | 0.372 | 0.21 | ol | 48 | 0.00403 | MV
70-AL1/11-ST1A 20.0 | 9.7 | 0.4132 | 0.36 | 0.29 | ol | 70 | 0.00403 | MV
94-AL1/15-ST1A 20.0 | 10 | 0.306 | 0.35 | 0.35 | ol | 94 | 0.00403 | MV
122-AL1/20-ST1A 20.0 | 10.3 | 0.2376 | 0.344 | 0.41 | ol | 122 | 0.00403 | MV
149-AL1/24-ST1A 20.0 | 10.5 | 0.194 | 0.337 | 0.47 | ol | 149 | 0.00403 | MV
184-AL1/30-ST1A 20.0 | 10.75 | 0.1571 | 0.33 | 0.535 | ol | 184 | 0.00403 | MV
243-AL1/39-ST1A 20.0 | 11 | 0.1188 | 0.32 | 0.645 | ol | 243 | 0.00403 | MV
48-AL1/8-ST1A 110.0 | 8 | 0.5939 | 0.46 | 0.21 | ol | 48 | 0.00403 | HV
70-AL1/11-ST1A 110.0 | 8.4 | 0.4132 | 0.45 | 0.29 | ol | 70 | 0.00403 | HV
94-AL1/15-ST1A 110.0 | 8.65 | 0.306 | 0.44 | 0.35 | ol | 94 | 0.00403 | HV
122-AL1/20-ST1A 110.0 | 8.5 | 0.2376 | 0.43 | 0.41 | ol | 122 | 0.00403 | HV
149-AL1/24-ST1A 110.0 | 8.75 | 0.194 | 0.41 | 0.47 | ol | 149 | 0.00403 | HV
184-AL1/30-ST1A 110.0 | 8.8 | 0.1571 | 0.4 | 0.535 | ol | 184 | 0.00403 | HV
243-AL1/39-ST1A 110.0 | 9 | 0.1188 | 0.39 | 0.645 | ol | 243 | 0.00403 | HV
305-AL1/39-ST1A 110.0 | 9.2 | 0.0949 | 0.38 | 0.74 | ol | 305 | 0.00403 | HV
490-AL1/64-ST1A 110.0 | 9.75 | 0.059 | 0.37 | 0.96 | ol | 490 | 0.00403 | HV
679-AL1/86-ST1A 110.0 | 9.95 | 0.042 | 0.36 | 1.15 | ol | 679 | 0.00403 | HV
490-AL1/64-ST1A 220.0 | 10 | 0.059 | 0.285 | 0.96 | ol | 490 | 0.00403 | HV
679-AL1/86-ST1A 220.0 | 11.7 | 0.042 | 0.275 | 1.15 | ol | 679 | 0.00403 | HV
490-AL1/64-ST1A 380.0 | 11 | 0.059 | 0.253 | 0.96 | ol | 490 | 0.00403 | HV
679-AL1/86-ST1A 380.0 | 14.6 | 0.042 | 0.25 | 1.15 | ol | 679 | 0.00403 | HV

## trafo_std_types
| i0_percent | pfe_kw | vkr_percent | sn_mva | vn_lv_kv | vn_hv_kv | vk_percent | shift_degree | vector_group | tap_side | tap_neutral | tap_min | tap_max | tap_step_degree | tap_step_percent | tap_phase_shifter
160 MVA 380/110 kV | 0.06 | 60 | 0.25 | 160 | 110 | 380 | 12.2 | 0 | Yy0 | hv | 0 | -9 | 9 | 0 | 1.5 | FALSE
100 MVA 220/110 kV | 0.06 | 55 | 0.26 | 100 | 110 | 220 | 12 | 0 | Yy0 | hv | 0 | -9 | 9 | 0 | 1.5 | FALSE
63 MVA 110/20 kV | 0.04 | 22 | 0.32 | 63 | 20 | 110 | 18 | 150 | YNd5 | hv | 0 | -9 | 9 | 0 | 1.5 | FALSE
40 MVA 110/20 kV | 0.05 | 18 | 0.34 | 40 | 20 | 110 | 16.2 | 150 | YNd5 | hv | 0 | -9 | 9 | 0 | 1.5 | FALSE
25 MVA 110/20 kV | 0.07 | 14 | 0.41 | 25 | 20 | 110 | 12 | 150 | YNd5 | hv | 0 | -9 | 9 | 0 | 1.5 | FALSE
63 MVA 110/10 kV | 0.04 | 22 | 0.32 | 63 | 10 | 110 | 18 | 150 | YNd5 | hv | 0 | -9 | 9 | 0 | 1.5 | FALSE
40 MVA 110/10 kV | 0.05 | 18 | 0.34 | 40 | 10 | 110 | 16.2 | 150 | YNd5 | hv | 0 | -9 | 9 | 0 | 1.5 | FALSE
25 MVA 110/10 kV | 0.07 | 14 | 0.41 | 25 | 10 | 110 | 12 | 150 | YNd5 | hv | 0 | -9 | 9 | 0 | 1.5 | FALSE
0.25 MVA 20/0.4 kV | 0.32 | 0.8 | 1.44 | 0.25 | 0.4 | 20 | 6 | 150 | Yzn5 | hv | 0 | -2 | 2 | 0 | 2.5 | FALSE
0.4 MVA 20/0.4 kV | 0.3375 | 1.35 | 1.425 | 0.4 | 0.4 | 20 | 6 | 150 | Dyn5 | hv | 0 | -2 | 2 | 0 | 2.5 | FALSE
0.63 MVA 20/0.4 kV | 0.2619 | 1.65 | 1.206 | 0.63 | 0.4 | 20 | 6 | 150 | Dyn5 | hv | 0 | -2 | 2 | 0 | 2.5 | FALSE
0.25 MVA 10/0.4 kV | 0.24 | 0.6 | 1.2 | 0.25 | 0.4 | 10 | 4 | 150 | Dyn5 | hv | 0 | -2 | 2 | 0 | 2.5 | FALSE
0.4 MVA 10/0.4 kV | 0.2375 | 0.95 | 1.325 | 0.4 | 0.4 | 10 | 4 | 150 | Dyn5 | hv | 0 | -2 | 2 | 0 | 2.5 | FALSE
0.63 MVA 10/0.4 kV | 0.1873 | 1.18 | 1.0794 | 0.63 | 0.4 | 10 | 4 | 150 | Dyn5 | hv | 0 | -2 | 2 | 0 | 2.5 | FALSE

## trafo3w_std_types
| sn_hv_mva | sn_mv_mva | sn_lv_mva | vn_hv_kv | vn_mv_kv | vn_lv_kv | vk_hv_percent | vk_mv_percent | vk_lv_percent | vkr_hv_percent | vkr_mv_percent | vkr_lv_percent | pfe_kw | i0_percent | shift_mv_degree | shift_lv_degree | vector_group | tap_side | tap_neutral | tap_min | tap_max | tap_step_percent
63/25/38 MVA 110/20/10 kV | 63 | 25 | 38 | 110 | 20 | 10 | 10.4 | 10.4 | 10.4 | 0.28 | 0.32 | 0.35 | 35 | 0.89 | 0 | 0 | YN0yn0yn0 | hv | 0 | -10 | 10 | 1.2
63/25/38 MVA 110/10/10 kV | 63 | 25 | 38 | 110 | 10 | 10 | 10.4 | 10.4 | 10.4 | 0.28 | 0.32 | 0.35 | 35 | 0.89 | 0 | 0 | YN0yn0yn0 | hv | 0 | -10 | 10 | 1.2

## fuse_std_types
| fuse_type | i_rated_a | t_avg | t_min | t_total | x_avg | x_min | x_total
HV 100A | HV 100A | 100 | 0 | [10.0, 3.64, 0.854, 0.281, 0.1, 0.0531, 0.022, 0.01] | [10.0, 4.267, 1.21, 0.403, 0.1, 0.058, 0.022, 0.01] | 0 | [300.0, 350.0, 450.0, 550.0, 700.0, 850.0, 1200.0, 1752.0] | [600.0, 700.0, 900.0, 1150.0, 1665.0, 2000.0, 3000.0, 4313.0]
HV 10A | HV 10A | 10 | 0 | [10.0, 1675.0, 0.344, 0.156, 0.1, 0.0417, 0.0171, 0.01] | [10.0, 1.3, 0.3, 0.155, 0.1, 0.0555, 0.023, 0.01] | 0 | [30.0, 32.0, 35.0, 37.0, 39.0, 50.0, 70.0, 88.0] | [60.0, 70.0, 80.0, 87.0, 94.0, 110.0, 150.0, 216.0]
HV 125A | HV 125A | 125 | 0 | [10.0, 1.82, 0.344, 0.1, 0.0467, 0.0269, 0.01] | [10.0, 2.478, 0.426, 0.1, 0.0427, 0.0211, 0.01] | 0 | [375.0, 500.0, 700.0, 925.0, 1200.0, 1500.0, 2341.0] | [750.0, 1000.0, 1500.0, 2200.0, 3000.0, 4000.0, 5765.0]
HV 160A | HV 160A | 160 | 0 | [10.0, 4.15, 1.03, 0.198, 0.1, 0.051, 0.0172, 0.01] | [10.0, 2.3, 0.734, 0.274, 0.1, 0.046, 0.0177, 0.01] | 0 | [480.0, 550.0, 700.0, 1000.0, 1260.0, 1600.0, 2500.0, 3227.0] | [960.0, 1300.0, 1700.0, 2200.0, 2996.0, 4000.0, 6000.0, 7946.0]
HV 16A | HV 16A | 16 | 0 | [10.0, 0.352, 0.164, 0.1, 0.0649, 0.0342, 0.01] | [10.0, 2.34, 0.722, 0.181, 0.1, 0.055, 0.0296, 0.01] | 0 | [48.0, 60.0, 65.0, 71.0, 80.0, 100.0, 162.0] | [96.0, 110.0, 125.0, 150.0, 168.0, 200.0, 250.0, 398.0]
HV 200A | HV 200A | 200 | 0 | [10.0, 4.267, 1.21, 0.403, 0.1, 0.058, 0.022, 0.01] | [10.0, 3.73, 1.654, 0.328, 0.1, 0.0531, 0.019, 0.01] | 0 | [600.0, 700.0, 900.0, 1150.0, 1665.0, 2000.0, 3000.0, 4313.0] | [1200.0, 1500.0, 1800.0, 2700.0, 3960.0, 5000.0, 7500.0, 10620.0]
HV 20A | HV 20A | 20 | 0 | [10.0, 1.3, 0.3, 0.155, 0.1, 0.0555, 0.023, 0.01] | [10.0, 1.3, 0.161, 0.1, 0.0611, 0.0399, 0.0141, 0.01] | 0 | [60.0, 70.0, 80.0, 87.0, 94.0, 110.0, 150.0, 216.0] | [120.0, 150.0, 200.0, 223.0, 260.0, 300.0, 450.0, 532.0]
HV 25A | HV 25A | 25 | 0 | [10.0, 2.512, 0.833, 0.299, 0.1, 0.0372, 0.0223, 0.01] | [10.0, 3.125, 0.597, 0.198, 0.1, 0.0378, 0.022, 0.01] | 0 | [75.0, 82.0, 90.0, 100.0, 124.0, 170.0, 200.0, 289.0] | [150.0, 170.0, 210.0, 250.0, 294.0, 400.0, 500.0, 711.0]
HV 31.5A | HV 31.5A | 31.5 | 0 | [10.0, 2.34, 0.722, 0.181, 0.1, 0.055, 0.0296, 0.01] | [10.0, 2.84, 0.368, 0.164, 0.1, 0.0621, 0.0378, 0.0195, 0.01] | 0 | [95.0, 110.0, 125.0, 150.0, 165.0, 200.0, 250.0, 390.0] | [189.0, 220.0, 300.0, 350.0, 393.0, 450.0, 530.0, 700.0, 960.0]
HV 40A | HV 40A | 40 | 0 | [10.0, 1.3, 0.161, 0.1, 0.0611, 0.0399, 0.0141, 0.01] | [10.0, 2.05, 0.369, 0.198, 0.1, 0.051, 0.0298, 0.01] | 0 | [120.0, 150.0, 200.0, 223.0, 260.0, 300.0, 450.0, 532.0] | [240.0, 300.0, 400.0, 450.0, 530.0, 650.0, 800.0, 1311.0]
HV 50A | HV 50A | 50 | 0 | [10.0, 3.215, 0.597, 0.198, 0.1, 0.0378, 0.022, 0.01] | [10.0, 3.64, 0.854, 0.281, 0.1, 0.0531, 0.022, 0.01] | 0 | [150.0, 170.0, 210.0, 250.0, 294.0, 400.0, 500.0, 711.0] | [300.0, 350.0, 450.0, 550.0, 700.0, 850.0, 1200.0, 1752.0]
HV 6.3A | HV 6.3A | 6.3 | 0 | [10.0, 1.39, 0.344, 0.168, 0.1, 0.056, 0.0263, 0.01] | [10.0, 1.711, 0.516, 0.198, 0.1, 0.0634, 0.0303, 0.01] | 0 | [19.0, 19.5, 20.4, 20.8, 22.0, 25.0, 32.0, 48.0] | [38.0, 40.0, 43.0, 48.0, 53.0, 60.0, 75.0, 118.0]
HV 63A | HV 63A | 63 | 0 | [10.0, 2.84, 0.368, 0.164, 0.1, 0.0621, 0.0378, 0.0195, 0.01] | [10.0, 1.82, 0.344, 0.1, 0.0467, 0.0269, 0.01] | 0 | [189.0, 220.0, 300.0, 350.0, 393.0, 450.0, 530.0, 700.0, 961.0] | [378.0, 500.0, 700.0, 934.0, 1200.0, 1500.0, 2366.0]
HV 80A | HV 80A | 80 | 0 | [10.0, 2.05, 0.369, 0.198, 0.1, 0.051, 0.0298, 0.01] | [10.0, 4.15, 1.03, 0.198, 0.1, 0.051, 0.0172, 0.01] | 0 | [240.0, 300.0, 400.0, 450.0, 530.0, 650.0, 800.0, 1311.0] | [480.0, 550.0, 700.0, 1000.0, 1260.0, 1600.0, 2500.0, 3227.0]
Siemens NH-1-100 | Siemens NH-1-100 | 100 | [5400.0, 2000.0, 400.0, 20.0, 1.0, 0.2, 0.012, 0.004] | 0 | 0 | [150.0, 190.0, 250.0, 430.0, 900.0, 1250.0, 2700.0, 3600.0] | 0 | 0
Siemens NH-1-125 | Siemens NH-1-125 | 125 | [4800.0, 120.0, 7.0, 0.1, 0.004] | 0 | 0 | [180.0, 400.0, 740.0, 2000.0, 4250.0] | 0 | 0
Siemens NH-1-16 | Siemens NH-1-16 | 16 | [4000.0, 400.0, 2.0, 0.1, 0.04, 0.01] | 0 | 0 | [26.0, 35.0, 75.0, 150.0, 200.0, 300.0] | 0 | 0
Siemens NH-1-160 | Siemens NH-1-160 | 160 | [4800.0, 120.0, 7.0, 0.1, 0.004] | 0 | 0 | [210.0, 500.0, 900.0, 2300.0, 5000.0] | 0 | 0
Siemens NH-1-25 | Siemens NH-1-25 | 25 | [4000.0, 1000.0, 10.0, 0.2, 0.02, 0.01] | 0 | 0 | [40.0, 50.0, 100.0, 210.0, 400.0, 500.0] | 0 | 0
Siemens NH-1-50 | Siemens NH-1-50 | 50 | [4000.0, 40.0, 4.0, 1.0, 0.02, 0.01] | 0 | 0 | [86.0, 200.0, 300.0, 400.0, 1000.0, 1280.0] | 0 | 0
Siemens NH-1-63 | Siemens NH-1-63 | 63 | [4000.0, 100.0, 10.0, 2.0, 0.04, 0.01] | 0 | 0 | [100.0, 200.0, 300.0, 400.0, 1000.0, 1500.0] | 0 | 0
Siemens NH-1-80 | Siemens NH-1-80 | 80 | [4800.0, 120.0, 7.0, 0.1, 0.01] | 0 | 0 | [150.58, 250.0, 450.0, 1150.0, 2470.0] | 0 | 0
Siemens NH-2-1000 | Siemens NH-2-1000 | 1000 | [4800.0, 120.0, 7.0, 0.1, 0.004] | 0 | 0 | [1900.0, 3500.0, 8400.0, 24000.0, 52000.0] | 0 | 0
Siemens NH-2-200 | Siemens NH-2-200 | 200 | [4800.0, 120.0, 7.0, 0.1, 0.004] | 0 | 0 | [280.0, 650.0, 1200.0, 3000.0, 7000.0] | 0 | 0
Siemens NH-2-224 | Siemens NH-2-224 | 224 | [4800.0, 120.0, 7.0, 0.2, 0.04, 0.004] | 0 | 0 | [400.0, 750.0, 1453.0, 3025.0, 4315.0, 7600.0] | 0 | 0
Siemens NH-2-250 | Siemens NH-2-250 | 250 | [4800.0, 120.0, 7.0, 0.1, 0.004] | 0 | 0 | [450.0, 800.0, 1650.0, 4000.0, 8500.0] | 0 | 0
Siemens NH-2-315 | Siemens NH-2-315 | 315 | [4800.0, 120.0, 7.0, 0.1, 0.004] | 0 | 0 | [550.0, 920.0, 1900.0, 5000.0, 11000.0] | 0 | 0
Siemens NH-2-355 | Siemens NH-2-355 | 355 | [4800.0, 120.0, 6.0, 0.1, 0.004] | 0 | 0 | [650.0, 1116.27, 2350.0, 5840.0, 12790.0] | 0 | 0
Siemens NH-2-400 | Siemens NH-2-400 | 400 | [4800.0, 120.0, 7.0, 0.1, 0.004] | 0 | 0 | [720.0, 1350.0, 2800.0, 6500.0, 15000.0] | 0 | 0
Siemens NH-2-425 | Siemens NH-2-425 | 425 | [4800.0, 120.0, 7.0, 0.1, 0.004] | 0 | 0 | [850.0, 1500.0, 3050.0, 7500.0, 16500.0] | 0 | 0
Siemens NH-2-630 | Siemens NH-2-630 | 630 | [4800.0, 120.0, 7.0, 0.1, 0.004] | 0 | 0 | [1200.0, 2000.0, 4800.0, 12000.0, 26000.0] | 0 | 0

## dtypes
| element | column | dtype
0 | bus | name | object
1 | bus | vn_kv | float64
2 | bus | type | object
3 | bus | zone | object
4 | bus | in_service | bool
5 | load | name | object
6 | load | bus | uint32
7 | load | p_mw | float64
8 | load | q_mvar | float64
9 | load | const_z_percent | float64
10 | load | const_i_percent | float64
11 | load | sn_mva | float64
12 | load | scaling | float64
13 | load | in_service | bool
14 | load | type | object
15 | ext_grid | name | object
16 | ext_grid | bus | uint32
17 | ext_grid | vm_pu | float64
18 | ext_grid | va_degree | float64
19 | ext_grid | slack_weight | float64
20 | ext_grid | in_service | bool
21 | line | name | object
22 | line | std_type | object
23 | line | from_bus | uint32
24 | line | to_bus | uint32
25 | line | length_km | float64
26 | line | r_ohm_per_km | float64
27 | line | x_ohm_per_km | float64
28 | line | c_nf_per_km | float64
29 | line | g_us_per_km | float64
30 | line | max_i_ka | float64
31 | line | df | float64
32 | line | parallel | uint32
33 | line | type | object
34 | line | in_service | bool
35 | trafo | name | object
36 | trafo | std_type | object
37 | trafo | hv_bus | uint32
38 | trafo | lv_bus | uint32
39 | trafo | sn_mva | float64
40 | trafo | vn_hv_kv | float64
41 | trafo | vn_lv_kv | float64
42 | trafo | vk_percent | float64
43 | trafo | vkr_percent | float64
44 | trafo | pfe_kw | float64
45 | trafo | i0_percent | float64
46 | trafo | shift_degree | float64
47 | trafo | tap_side | object
48 | trafo | tap_neutral | int32
49 | trafo | tap_min | int32
50 | trafo | tap_max | int32
51 | trafo | tap_step_percent | float64
52 | trafo | tap_step_degree | float64
53 | trafo | tap_pos | int32
54 | trafo | tap_phase_shifter | bool
55 | trafo | parallel | uint32
56 | trafo | df | float64
57 | trafo | in_service | bool
58 | line_geodata | coords | object
59 | bus_geodata | x | float64
60 | bus_geodata | y | float64
61 | bus_geodata | coords | object

## parameters
| version | format_version | converged | OPF_converged | name | f_hz | sn_mva
0 | 2.14.6 | 2.14.0 | FALSE | FALSE |  | 50 | 1