## bus
| name | vn_kv | type | zone | in_service
0 | bus_LV_4901-6_0_4_node_0 | 0.4 | n |  | TRUE
1 | bus_LV_4901-6_0_4_node_1 | 0.4 | n |  | TRUE
2 | bus_LV_4901-6_0_4_node_2 | 0.4 | n |  | TRUE
3 | bus_LV_4901-6_0_4_node_12 | 0.4 | n |  | TRUE
4 | bus_LV_4901-6_0_4_node_10 | 0.4 | n |  | TRUE
5 | bus_LV_4901-6_0_4_node_14 | 0.4 | n |  | TRUE
6 | bus_LV_4901-6_0_4_node_13 | 0.4 | n |  | TRUE
7 | bus_LV_4901-6_0_4_node_3 | 0.4 | n |  | TRUE
8 | bus_LV_4901-6_0_4_node_4 | 0.4 | n |  | TRUE
9 | bus_LV_4901-6_0_4_node_5 | 0.4 | n |  | TRUE
10 | bus_LV_4901-6_0_4_node_7 | 0.4 | n |  | TRUE
11 | bus_LV_4901-6_0_4_node_22 | 0.4 | n |  | TRUE
12 | bus_LV_4901-6_0_4_node_21 | 0.4 | n |  | TRUE
13 | bus_LV_4901-6_0_4_node_8 | 0.4 | n |  | TRUE
14 | bus_LV_4901-6_0_4_node_9 | 0.4 | n |  | TRUE
15 | bus_LV_4901-6_0_4_node_11 | 0.4 | n |  | TRUE
16 | bus_LV_4901-6_0_4_node_24 | 0.4 | n |  | TRUE
17 | bus_LV_4901-6_0_4_node_23 | 0.4 | n |  | TRUE
18 | bus_LV_4901-6_0_4_node_32 | 0.4 | n |  | TRUE
19 | bus_LV_4901-6_0_4_node_20 | 0.4 | n |  | TRUE
20 | bus_LV_4901-6_0_4_node_15 | 0.4 | n |  | TRUE
21 | bus_LV_4901-6_0_4_node_16 | 0.4 | n |  | TRUE
22 | bus_LV_4901-6_0_4_node_17 | 0.4 | n |  | TRUE
23 | bus_LV_4901-6_0_4_node_74 | 0.4 | n |  | TRUE
24 | bus_LV_4901-6_0_4_node_34 | 0.4 | n |  | TRUE
25 | bus_LV_4901-6_0_4_node_18 | 0.4 | n |  | TRUE
26 | bus_LV_4901-6_0_4_node_19 | 0.4 | n |  | TRUE
27 | bus_LV_4901-6_0_4_node_25 | 0.4 | n |  | TRUE
28 | bus_LV_4901-6_0_4_node_33 | 0.4 | n |  | TRUE
29 | bus_LV_4901-6_0_4_node_26 | 0.4 | n |  | TRUE
30 | bus_LV_4901-6_0_4_node_27 | 0.4 | n |  | TRUE
31 | bus_LV_4901-6_0_4_node_28 | 0.4 | n |  | TRUE
32 | bus_LV_4901-6_0_4_node_29 | 0.4 | n |  | TRUE
33 | bus_LV_4901-6_0_4_node_30 | 0.4 | n |  | TRUE
34 | bus_LV_4901-6_0_4_node_31 | 0.4 | n |  | TRUE
35 | bus_LV_4901-6_0_4_node_55 | 0.4 | n |  | TRUE
36 | bus_LV_4901-6_0_4_node_60 | 0.4 | n |  | TRUE
37 | bus_LV_4901-6_0_4_node_66 | 0.4 | n |  | TRUE
38 | bus_LV_4901-6_0_4_node_53 | 0.4 | n |  | TRUE
39 | bus_LV_4901-6_0_4_node_49 | 0.4 | n |  | TRUE
40 | bus_LV_4901-6_0_4_node_59 | 0.4 | n |  | TRUE
41 | bus_LV_4901-6_0_4_node_67 | 0.4 | n |  | TRUE
42 | bus_LV_4901-6_0_4_node_35 | 0.4 | n |  | TRUE
43 | bus_LV_4901-6_0_4_node_36 | 0.4 | n |  | TRUE
44 | bus_LV_4901-6_0_4_node_42 | 0.4 | n |  | TRUE
45 | bus_LV_4901-6_0_4_node_50 | 0.4 | n |  | TRUE
46 | bus_LV_4901-6_0_4_node_43 | 0.4 | n |  | TRUE
47 | bus_LV_4901-6_0_4_node_47 | 0.4 | n |  | TRUE
48 | bus_LV_4901-6_0_4_node_37 | 0.4 | n |  | TRUE
49 | bus_LV_4901-6_0_4_node_38 | 0.4 | n |  | TRUE
50 | bus_LV_4901-6_0_4_node_39 | 0.4 | n |  | TRUE
51 | bus_LV_4901-6_0_4_node_40 | 0.4 | n |  | TRUE
52 | bus_LV_4901-6_0_4_node_41 | 0.4 | n |  | TRUE
53 | bus_LV_4901-6_0_4_node_70 | 0.4 | n |  | TRUE
54 | bus_LV_4901-6_0_4_node_73 | 0.4 | n |  | TRUE
55 | bus_LV_4901-6_0_4_node_69 | 0.4 | n |  | TRUE
56 | bus_LV_4901-6_0_4_node_71 | 0.4 | n |  | TRUE
57 | bus_LV_4901-6_0_4_node_75 | 0.4 | n |  | TRUE
58 | bus_LV_4901-6_0_4_node_44 | 0.4 | n |  | TRUE
59 | bus_LV_4901-6_0_4_node_61 | 0.4 | n |  | TRUE
60 | bus_LV_4901-6_0_4_node_45 | 0.4 | n |  | TRUE
61 | bus_LV_4901-6_0_4_node_46 | 0.4 | n |  | TRUE
62 | bus_LV_4901-6_0_4_node_51 | 0.4 | n |  | TRUE
63 | bus_LV_4901-6_0_4_node_54 | 0.4 | n |  | TRUE
64 | bus_LV_4901-6_0_4_node_57 | 0.4 | n |  | TRUE
65 | bus_LV_4901-6_0_4_node_48 | 0.4 | n |  | TRUE
66 | bus_LV_4901-6_0_4_node_62 | 0.4 | n |  | TRUE
67 | bus_LV_4901-6_0_4_node_56 | 0.4 | n |  | TRUE
68 | bus_LV_4901-6_0_4_node_52 | 0.4 | n |  | TRUE
69 | bus_LV_4901-6_0_4_node_63 | 0.4 | n |  | TRUE
70 | bus_LV_4901-6_0_4_node_64 | 0.4 | n |  | TRUE
71 | bus_LV_4901-6_0_4_node_58 | 0.4 | n |  | TRUE
72 | bus_LV_4901-6_0_4_node_65 | 0.4 | n |  | TRUE
73 | bus_LV_4901-6_0_4_node_68 | 0.4 | n |  | TRUE
74 | bus_LV_4901-6_0_4_node_72 | 0.4 | n |  | TRUE
75 | bus_LV_4901-6_0_4_node_82 | 0.4 | n |  | TRUE
76 | bus_LV_4901-6_0_4_node_76 | 0.4 | n |  | TRUE
77 | bus_LV_4901-6_0_4_node_77 | 0.4 | n |  | TRUE
78 | bus_LV_4901-6_0_4_node_78 | 0.4 | n |  | TRUE
79 | bus_LV_4901-6_0_4_node_79 | 0.4 | n |  | TRUE
80 | bus_LV_4901-6_0_4_node_80 | 0.4 | n |  | TRUE
81 | bus_LV_4901-6_0_4_node_81 | 0.4 | n |  | TRUE
82 | bus_MV_409_1_node_209 | 20 | n |  | TRUE

## load
| name | bus | p_mw | q_mvar | const_z_percent | const_i_percent | sn_mva | scaling | in_service | type
0 | LV_4901-6_0_4_load_0 | 0 | 0.013323 | 0.003339 | 0 | 0 |  | 1 | TRUE | wye
1 | LV_4901-6_0_4_load_2 | 2 | 0.00070367 | 0.00017636 | 0 | 0 |  | 1 | TRUE | wye
2 | LV_4901-6_0_4_load_12 | 3 | 0.00136 | 0.00034084 | 0 | 0 |  | 1 | TRUE | wye
3 | LV_4901-6_0_4_load_10 | 4 | 0.0075197 | 0.0018846 | 0 | 0 |  | 1 | TRUE | wye
4 | LV_4901-6_0_4_load_14 | 5 | 0.0011435 | 0.0002866 | 0 | 0 |  | 1 | TRUE | wye
5 | LV_4901-6_0_4_load_13 | 6 | 0.0023111 | 0.00057922 | 0 | 0 |  | 1 | TRUE | wye
6 | LV_4901-6_0_4_load_3 | 7 | 0.0034899 | 0.00087465 | 0 | 0 |  | 1 | TRUE | wye
7 | LV_4901-6_0_4_load_4 | 8 | 0.0056349 | 0.0014122 | 0 | 0 |  | 1 | TRUE | wye
8 | LV_4901-6_0_4_load_5 | 9 | 0.0052519 | 0.0013163 | 0 | 0 |  | 1 | TRUE | wye
9 | LV_4901-6_0_4_load_7 | 10 | 0.0019686 | 0.00049338 | 0 | 0 |  | 1 | TRUE | wye
10 | LV_4901-6_0_4_load_22 | 11 | 0.0035827 | 0.00089792 | 0 | 0 |  | 1 | TRUE | wye
11 | LV_4901-6_0_4_load_21 | 12 | 0.0016343 | 0.0004096 | 0 | 0 |  | 1 | TRUE | wye
12 | LV_4901-6_0_4_load_8 | 13 | 0.00099872 | 0.0002503 | 0 | 0 |  | 1 | TRUE | wye
13 | LV_4901-6_0_4_load_9 | 14 | 0.002898 | 0.0007263 | 0 | 0 |  | 1 | TRUE | wye
14 | LV_4901-6_0_4_load_24 | 16 | 0.0083087 | 0.0020824 | 0 | 0 |  | 1 | TRUE | wye
15 | LV_4901-6_0_4_load_23 | 17 | 0.0057331 | 0.0014369 | 0 | 0 |  | 1 | TRUE | wye
16 | LV_4901-6_0_4_load_15 | 20 | 0.0029654 | 0.00074319 | 0 | 0 |  | 1 | TRUE | wye
17 | LV_4901-6_0_4_load_17 | 22 | 0.0022538 | 0.00056484 | 0 | 0 |  | 1 | TRUE | wye
18 | LV_4901-6_0_4_load_74 | 23 | 0.0026218 | 0.00065708 | 0 | 0 |  | 1 | TRUE | wye
19 | LV_4901-6_0_4_load_18 | 25 | 0.0017803 | 0.00044619 | 0 | 0 |  | 1 | TRUE | wye
20 | LV_4901-6_0_4_load_19 | 26 | 0.003657 | 0.00091654 | 0 | 0 |  | 1 | TRUE | wye
21 | LV_4901-6_0_4_load_25 | 27 | 0.0045278 | 0.0011348 | 0 | 0 |  | 1 | TRUE | wye
22 | LV_4901-6_0_4_load_33 | 28 | 0.0083032 | 0.002081 | 0 | 0 |  | 1 | TRUE | wye
23 | LV_4901-6_0_4_load_26 | 29 | 0.0029612 | 0.00074216 | 0 | 0 |  | 1 | TRUE | wye
24 | LV_4901-6_0_4_load_27 | 30 | 0.002685 | 0.00067294 | 0 | 0 |  | 1 | TRUE | wye
25 | LV_4901-6_0_4_load_29 | 32 | 0.0012257 | 0.00030718 | 0 | 0 |  | 1 | TRUE | wye
26 | LV_4901-6_0_4_load_30 | 33 | 0.001848 | 0.00046314 | 0 | 0 |  | 1 | TRUE | wye
27 | LV_4901-6_0_4_load_31 | 34 | 0.0027823 | 0.00069732 | 0 | 0 |  | 1 | TRUE | wye
28 | LV_4901-6_0_4_load_55 | 35 | 0.0035578 | 0.00089168 | 0 | 0 |  | 1 | TRUE | wye
29 | LV_4901-6_0_4_load_66 | 37 | 0.0024689 | 0.00061877 | 0 | 0 |  | 1 | TRUE | wye
30 | LV_4901-6_0_4_load_59 | 40 | 0.0019894 | 0.00049859 | 0 | 0 |  | 1 | TRUE | wye
31 | LV_4901-6_0_4_load_67 | 41 | 0.0033285 | 0.0008342 | 0 | 0 |  | 1 | TRUE | wye
32 | LV_4901-6_0_4_load_35 | 42 | 0.0021453 | 0.00053766 | 0 | 0 |  | 1 | TRUE | wye
33 | LV_4901-6_0_4_load_36 | 43 | 0.0041613 | 0.0010429 | 0 | 0 |  | 1 | TRUE | wye
34 | LV_4901-6_0_4_load_42 | 44 | 0.0051623 | 0.0012938 | 0 | 0 |  | 1 | TRUE | wye
35 | LV_4901-6_0_4_load_50 | 45 | 0.00060129 | 0.0001507 | 0 | 0 |  | 1 | TRUE | wye
36 | LV_4901-6_0_4_load_43 | 46 | 0.0012069 | 0.00030247 | 0 | 0 |  | 1 | TRUE | wye
37 | LV_4901-6_0_4_load_37 | 48 | 0.0032615 | 0.0008174 | 0 | 0 |  | 1 | TRUE | wye
38 | LV_4901-6_0_4_load_38 | 49 | 0.0021198 | 0.00053128 | 0 | 0 |  | 1 | TRUE | wye
39 | LV_4901-6_0_4_load_39 | 50 | 0.0025036 | 0.00062747 | 0 | 0 |  | 1 | TRUE | wye
40 | LV_4901-6_0_4_load_40 | 51 | 0.0030702 | 0.00076946 | 0 | 0 |  | 1 | TRUE | wye
41 | LV_4901-6_0_4_load_70 | 53 | 0.003074 | 0.00077041 | 0 | 0 |  | 1 | TRUE | wye
42 | LV_4901-6_0_4_load_73 | 54 | 0.0034981 | 0.00087671 | 0 | 0 |  | 1 | TRUE | wye
43 | LV_4901-6_0_4_load_69 | 55 | 0.0023903 | 0.00059906 | 0 | 0 |  | 1 | TRUE | wye
44 | LV_4901-6_0_4_load_71 | 56 | 0.00043248 | 0.00010839 | 0 | 0 |  | 1 | TRUE | wye
45 | LV_4901-6_0_4_load_75 | 57 | 0.0017469 | 0.00043782 | 0 | 0 |  | 1 | TRUE | wye
46 | LV_4901-6_0_4_load_44 | 58 | 0.0012067 | 0.00030242 | 0 | 0 |  | 1 | TRUE | wye
47 | LV_4901-6_0_4_load_61 | 59 | 0.0014182 | 0.00035544 | 0 | 0 |  | 1 | TRUE | wye
48 | LV_4901-6_0_4_load_45 | 60 | 0.0041799 | 0.0010476 | 0 | 0 |  | 1 | TRUE | wye
49 | LV_4901-6_0_4_load_46 | 61 | 0.0012494 | 0.00031313 | 0 | 0 |  | 1 | TRUE | wye
50 | LV_4901-6_0_4_load_57 | 64 | 0.0020423 | 0.00051185 | 0 | 0 |  | 1 | TRUE | wye
51 | LV_4901-6_0_4_load_48 | 65 | 0.0016869 | 0.00042278 | 0 | 0 |  | 1 | TRUE | wye
52 | LV_4901-6_0_4_load_62 | 66 | 0.0045098 | 0.0011303 | 0 | 0 |  | 1 | TRUE | wye
53 | LV_4901-6_0_4_load_56 | 67 | 0.0029202 | 0.00073186 | 0 | 0 |  | 1 | TRUE | wye
54 | LV_4901-6_0_4_load_52 | 68 | 0.0019157 | 0.00048013 | 0 | 0 |  | 1 | TRUE | wye
55 | LV_4901-6_0_4_load_63 | 69 | 0.0012885 | 0.00032294 | 0 | 0 |  | 1 | TRUE | wye
56 | LV_4901-6_0_4_load_64 | 70 | 0.0067136 | 0.0016826 | 0 | 0 |  | 1 | TRUE | wye
57 | LV_4901-6_0_4_load_58 | 71 | 0.0035815 | 0.00089761 | 0 | 0 |  | 1 | TRUE | wye
58 | LV_4901-6_0_4_load_65 | 72 | 0.0014857 | 0.00037236 | 0 | 0 |  | 1 | TRUE | wye
59 | LV_4901-6_0_4_load_68 | 73 | 0.01396 | 0.0034986 | 0 | 0 |  | 1 | TRUE | wye
60 | LV_4901-6_0_4_load_82 | 75 | 0.0005317 | 0.00013326 | 0 | 0 |  | 1 | TRUE | wye
61 | LV_4901-6_0_4_load_76 | 76 | 0.00088824 | 0.00022261 | 0 | 0 |  | 1 | TRUE | wye
62 | LV_4901-6_0_4_load_77 | 77 | 0.0015868 | 0.0003977 | 0 | 0 |  | 1 | TRUE | wye
63 | LV_4901-6_0_4_load_78 | 78 | 0.00066835 | 0.0001675 | 0 | 0 |  | 1 | TRUE | wye
64 | LV_4901-6_0_4_load_79 | 79 | 0.0017226 | 0.00043173 | 0 | 0 |  | 1 | TRUE | wye
65 | LV_4901-6_0_4_load_81 | 81 | 0.00033046 | 8.2821e-05 | 0 | 0 |  | 1 | TRUE | wye

## ext_grid
| name | bus | vm_pu | va_degree | slack_weight | in_service
0 |  | 47 | 1 | 0 | 1 | TRUE

## line
| name | std_type | from_bus | to_bus | length_km | r_ohm_per_km | x_ohm_per_km | c_nf_per_km | g_us_per_km | max_i_ka | df | parallel | type | in_service
0 | LV_4901-6_0_4_line_0 | NAYY 4x150 SE | 0 | 1 | 0.029568 | 0.208 | 0.08 | 261 | 0 | 0.27 | 1 | 1 | cs | TRUE
1 | LV_4901-6_0_4_line_1 | NAYY 4x150 SE | 1 | 2 | 0.01812 | 0.208 | 0.08 | 261 | 0 | 0.27 | 1 | 1 | cs | TRUE
2 | LV_4901-6_0_4_line_2 | NAYY 4x150 SE | 1 | 3 | 0.06131 | 0.208 | 0.08 | 261 | 0 | 0.27 | 1 | 1 | cs | TRUE
3 | LV_4901-6_0_4_line_3 | NAYY 4x150 SE | 2 | 5 | 0.020184 | 0.208 | 0.08 | 261 | 0 | 0.27 | 1 | 1 | cs | TRUE
4 | LV_4901-6_0_4_line_4 | NAYY 4x150 SE | 3 | 4 | 0.0045868 | 0.208 | 0.08 | 261 | 0 | 0.27 | 1 | 1 | cs | TRUE
5 | LV_4901-6_0_4_line_5 | NAYY 4x150 SE | 4 | 13 | 0.014154 | 0.208 | 0.08 | 261 | 0 | 0.27 | 1 | 1 | cs | TRUE
6 | LV_4901-6_0_4_line_6 | NAYY 4x150 SE | 5 | 6 | 0.005278 | 0.208 | 0.08 | 261 | 0 | 0.27 | 1 | 1 | cs | TRUE
7 | LV_4901-6_0_4_line_7 | NAYY 4x150 SE | 6 | 10 | 0.02191 | 0.208 | 0.08 | 261 | 0 | 0.27 | 1 | 1 | cs | TRUE
8 | LV_4901-6_0_4_line_8 | NAYY 4x150 SE | 7 | 8 | 0.021928 | 0.208 | 0.08 | 261 | 0 | 0.27 | 1 | 1 | cs | TRUE
9 | LV_4901-6_0_4_line_9 | NAYY 4x150 SE | 7 | 9 | 0.018841 | 0.208 | 0.08 | 261 | 0 | 0.27 | 1 | 1 | cs | TRUE
10 | LV_4901-6_0_4_line_10 | NAYY 4x150 SE | 9 | 10 | 0.0080514 | 0.208 | 0.08 | 261 | 0 | 0.27 | 1 | 1 | cs | TRUE
11 | LV_4901-6_0_4_line_11 | NAYY 4x150 SE | 11 | 12 | 0.0019593 | 0.208 | 0.08 | 261 | 0 | 0.27 | 1 | 1 | cs | TRUE
12 | LV_4901-6_0_4_line_12 | NAYY 4x150 SE | 12 | 21 | 0.046453 | 0.208 | 0.08 | 261 | 0 | 0.27 | 1 | 1 | cs | TRUE
13 | LV_4901-6_0_4_line_13 | NAYY 4x150 SE | 12 | 20 | 0.038799 | 0.208 | 0.08 | 261 | 0 | 0.27 | 1 | 1 | cs | TRUE
14 | LV_4901-6_0_4_line_14 | NAYY 4x150 SE | 13 | 14 | 0.013799 | 0.208 | 0.08 | 261 | 0 | 0.27 | 1 | 1 | cs | TRUE
15 | LV_4901-6_0_4_line_15 | NAYY 4x150 SE | 14 | 15 | 0.025265 | 0.208 | 0.08 | 261 | 0 | 0.27 | 1 | 1 | cs | TRUE
16 | LV_4901-6_0_4_line_16 | NAYY 4x150 SE | 15 | 16 | 0.0028173 | 0.208 | 0.08 | 261 | 0 | 0.27 | 1 | 1 | cs | TRUE
17 | LV_4901-6_0_4_line_17 | NAYY 4x150 SE | 15 | 17 | 0.020896 | 0.208 | 0.08 | 261 | 0 | 0.27 | 1 | 1 | cs | TRUE
18 | LV_4901-6_0_4_line_18 | NAYY 4x150 SE | 16 | 18 | 0.012696 | 0.208 | 0.08 | 261 | 0 | 0.27 | 1 | 1 | cs | TRUE
19 | LV_4901-6_0_4_line_19 | NAYY 4x150 SE | 17 | 19 | 0.0044243 | 0.208 | 0.08 | 261 | 0 | 0.27 | 1 | 1 | cs | TRUE
20 | LV_4901-6_0_4_line_20 | NAYY 4x150 SE | 18 | 28 | 0.020306 | 0.208 | 0.08 | 261 | 0 | 0.27 | 1 | 1 | cs | TRUE
21 | LV_4901-6_0_4_line_21 | NAYY 4x150 SE | 19 | 27 | 0.044955 | 0.208 | 0.08 | 261 | 0 | 0.27 | 1 | 1 | cs | TRUE
22 | LV_4901-6_0_4_line_22 | NAYY 4x150 SE | 19 | 26 | 0.014379 | 0.208 | 0.08 | 261 | 0 | 0.27 | 1 | 1 | cs | TRUE
23 | LV_4901-6_0_4_line_23 | NAYY 4x150 SE | 21 | 22 | 0.033011 | 0.208 | 0.08 | 261 | 0 | 0.27 | 1 | 1 | cs | TRUE
24 | LV_4901-6_0_4_line_24 | NAYY 4x150 SE | 22 | 23 | 0.026224 | 0.208 | 0.08 | 261 | 0 | 0.27 | 1 | 1 | cs | TRUE
25 | LV_4901-6_0_4_line_25 | NAYY 4x150 SE | 23 | 24 | 0.058531 | 0.208 | 0.08 | 261 | 0 | 0.27 | 1 | 1 | cs | TRUE
26 | LV_4901-6_0_4_line_26 | NAYY 4x150 SE | 24 | 42 | 0.020859 | 0.208 | 0.08 | 261 | 0 | 0.27 | 1 | 1 | cs | TRUE
27 | LV_4901-6_0_4_line_27 | NAYY 4x150 SE | 24 | 43 | 0.018702 | 0.208 | 0.08 | 261 | 0 | 0.27 | 1 | 1 | cs | TRUE
28 | LV_4901-6_0_4_line_28 | NAYY 4x150 SE | 24 | 28 | 0.015522 | 0.208 | 0.08 | 261 | 0 | 0.27 | 1 | 1 | cs | TRUE
29 | LV_4901-6_0_4_line_29 | NAYY 4x150 SE | 25 | 26 | 0.017095 | 0.208 | 0.08 | 261 | 0 | 0.27 | 1 | 1 | cs | TRUE
30 | LV_4901-6_0_4_line_30 | NAYY 4x150 SE | 29 | 30 | 0.014955 | 0.208 | 0.08 | 261 | 0 | 0.27 | 1 | 1 | cs | TRUE
31 | LV_4901-6_0_4_line_31 | NAYY 4x150 SE | 29 | 31 | 0.035829 | 0.208 | 0.08 | 261 | 0 | 0.27 | 1 | 1 | cs | TRUE
32 | LV_4901-6_0_4_line_32 | NAYY 4x150 SE | 30 | 32 | 0.0085062 | 0.208 | 0.08 | 261 | 0 | 0.27 | 1 | 1 | cs | TRUE
33 | LV_4901-6_0_4_line_33 | NAYY 4x150 SE | 31 | 33 | 0.019965 | 0.208 | 0.08 | 261 | 0 | 0.27 | 1 | 1 | cs | TRUE
34 | LV_4901-6_0_4_line_34 | NAYY 4x150 SE | 31 | 34 | 0.014299 | 0.208 | 0.08 | 261 | 0 | 0.27 | 1 | 1 | cs | TRUE
35 | LV_4901-6_0_4_line_35 | NAYY 4x150 SE | 32 | 35 | 0.023204 | 0.208 | 0.08 | 261 | 0 | 0.27 | 1 | 1 | cs | TRUE
36 | LV_4901-6_0_4_line_36 | NAYY 4x150 SE | 33 | 36 | 0.015076 | 0.208 | 0.08 | 261 | 0 | 0.27 | 1 | 1 | cs | TRUE
37 | LV_4901-6_0_4_line_37 | NAYY 4x150 SE | 34 | 37 | 0.0016672 | 0.208 | 0.08 | 261 | 0 | 0.27 | 1 | 1 | cs | TRUE
38 | LV_4901-6_0_4_line_38 | NAYY 4x150 SE | 35 | 38 | 0.024085 | 0.208 | 0.08 | 261 | 0 | 0.27 | 1 | 1 | cs | TRUE
39 | LV_4901-6_0_4_line_39 | NAYY 4x150 SE | 36 | 39 | 0.029881 | 0.208 | 0.08 | 261 | 0 | 0.27 | 1 | 1 | cs | TRUE
40 | LV_4901-6_0_4_line_40 | NAYY 4x150 SE | 36 | 40 | 0.021178 | 0.208 | 0.08 | 261 | 0 | 0.27 | 1 | 1 | cs | TRUE
41 | LV_4901-6_0_4_line_41 | NAYY 4x150 SE | 37 | 41 | 0.027165 | 0.208 | 0.08 | 261 | 0 | 0.27 | 1 | 1 | cs | TRUE
42 | LV_4901-6_0_4_line_42 | NAYY 4x150 SE | 38 | 68 | 0.015315 | 0.208 | 0.08 | 261 | 0 | 0.27 | 1 | 1 | cs | TRUE
43 | LV_4901-6_0_4_line_43 | NAYY 4x150 SE | 39 | 66 | 0.0074232 | 0.208 | 0.08 | 261 | 0 | 0.27 | 1 | 1 | cs | TRUE
44 | LV_4901-6_0_4_line_44 | NAYY 4x150 SE | 39 | 65 | 0.021815 | 0.208 | 0.08 | 261 | 0 | 0.27 | 1 | 1 | cs | TRUE
45 | LV_4901-6_0_4_line_45 | NAYY 4x150 SE | 40 | 71 | 0.022814 | 0.208 | 0.08 | 261 | 0 | 0.27 | 1 | 1 | cs | TRUE
46 | LV_4901-6_0_4_line_46 | NAYY 4x150 SE | 41 | 52 | 0.012466 | 0.208 | 0.08 | 261 | 0 | 0.27 | 1 | 1 | cs | TRUE
47 | LV_4901-6_0_4_line_47 | NAYY 4x150 SE | 42 | 44 | 0.0015374 | 0.208 | 0.08 | 261 | 0 | 0.27 | 1 | 1 | cs | TRUE
48 | LV_4901-6_0_4_line_48 | NAYY 4x150 SE | 43 | 45 | 0.009647 | 0.208 | 0.08 | 261 | 0 | 0.27 | 1 | 2 | cs | TRUE
49 | LV_4901-6_0_4_line_49 | NAYY 4x150 SE | 44 | 46 | 0.015277 | 0.208 | 0.08 | 261 | 0 | 0.27 | 1 | 1 | cs | TRUE
50 | LV_4901-6_0_4_line_50 | NAYY 4x150 SE | 45 | 47 | 0.029725 | 0.208 | 0.08 | 261 | 0 | 0.27 | 1 | 2 | cs | TRUE
51 | LV_4901-6_0_4_line_51 | NAYY 4x150 SE | 46 | 58 | 0.021203 | 0.208 | 0.08 | 261 | 0 | 0.27 | 1 | 1 | cs | TRUE
52 | LV_4901-6_0_4_line_52 | NAYY 4x150 SE | 47 | 62 | 0.030118 | 0.208 | 0.08 | 261 | 0 | 0.27 | 1 | 1 | cs | TRUE
53 | LV_4901-6_0_4_line_53 | NAYY 4x150 SE | 47 | 61 | 0.019267 | 0.208 | 0.08 | 261 | 0 | 0.27 | 1 | 1 | cs | TRUE
54 | LV_4901-6_0_4_line_54 | NAYY 4x150 SE | 48 | 49 | 0.02407 | 0.208 | 0.08 | 261 | 0 | 0.27 | 1 | 1 | cs | TRUE
55 | LV_4901-6_0_4_line_55 | NAYY 4x150 SE | 48 | 50 | 0.011196 | 0.208 | 0.08 | 261 | 0 | 0.27 | 1 | 1 | cs | TRUE
56 | LV_4901-6_0_4_line_56 | NAYY 4x150 SE | 49 | 51 | 0.004776 | 0.208 | 0.08 | 261 | 0 | 0.27 | 1 | 1 | cs | TRUE
57 | LV_4901-6_0_4_line_57 | NAYY 4x150 SE | 50 | 52 | 0.025424 | 0.208 | 0.08 | 261 | 0 | 0.27 | 1 | 1 | cs | TRUE
58 | LV_4901-6_0_4_line_58 | NAYY 4x150 SE | 51 | 53 | 0.043782 | 0.208 | 0.08 | 261 | 0 | 0.27 | 1 | 1 | cs | TRUE
59 | LV_4901-6_0_4_line_59 | NAYY 4x150 SE | 52 | 54 | 0.017276 | 0.208 | 0.08 | 261 | 0 | 0.27 | 1 | 1 | cs | TRUE
60 | LV_4901-6_0_4_line_60 | NAYY 4x150 SE | 53 | 55 | 0.025323 | 0.208 | 0.08 | 261 | 0 | 0.27 | 1 | 1 | cs | TRUE
61 | LV_4901-6_0_4_line_61 | NAYY 4x150 SE | 54 | 57 | 0.010323 | 0.208 | 0.08 | 261 | 0 | 0.27 | 1 | 1 | cs | TRUE
62 | LV_4901-6_0_4_line_62 | NAYY 4x150 SE | 55 | 56 | 0.13268 | 0.208 | 0.08 | 261 | 0 | 0.27 | 1 | 1 | cs | TRUE
63 | LV_4901-6_0_4_line_63 | NAYY 4x150 SE | 56 | 74 | 0.012709 | 0.208 | 0.08 | 261 | 0 | 0.27 | 1 | 1 | cs | TRUE
64 | LV_4901-6_0_4_line_64 | NAYY 4x150 SE | 58 | 59 | 0.016736 | 0.208 | 0.08 | 261 | 0 | 0.27 | 1 | 1 | cs | TRUE
65 | LV_4901-6_0_4_line_65 | NAYY 4x150 SE | 60 | 61 | 0.017669 | 0.208 | 0.08 | 261 | 0 | 0.27 | 1 | 1 | cs | TRUE
66 | LV_4901-6_0_4_line_66 | NAYY 4x150 SE | 62 | 63 | 0.0026 | 0.208 | 0.08 | 261 | 0 | 0.27 | 1 | 1 | cs | TRUE
67 | LV_4901-6_0_4_line_67 | NAYY 4x150 SE | 62 | 64 | 0.023517 | 0.208 | 0.08 | 261 | 0 | 0.27 | 1 | 1 | cs | TRUE
68 | LV_4901-6_0_4_line_68 | NAYY 4x150 SE | 63 | 67 | 0.017236 | 0.208 | 0.08 | 261 | 0 | 0.27 | 1 | 1 | cs | TRUE
69 | LV_4901-6_0_4_line_69 | NAYY 4x150 SE | 63 | 68 | 0.020367 | 0.208 | 0.08 | 261 | 0 | 0.27 | 1 | 1 | cs | TRUE
70 | LV_4901-6_0_4_line_70 | NAYY 4x150 SE | 67 | 69 | 0.022872 | 0.208 | 0.08 | 261 | 0 | 0.27 | 1 | 1 | cs | TRUE
71 | LV_4901-6_0_4_line_71 | NAYY 4x150 SE | 69 | 70 | 0.025342 | 0.208 | 0.08 | 261 | 0 | 0.27 | 1 | 1 | cs | TRUE
72 | LV_4901-6_0_4_line_72 | NAYY 4x150 SE | 70 | 72 | 0.010507 | 0.208 | 0.08 | 261 | 0 | 0.27 | 1 | 1 | cs | TRUE
73 | LV_4901-6_0_4_line_73 | NAYY 4x150 SE | 72 | 73 | 0.046616 | 0.208 | 0.08 | 261 | 0 | 0.27 | 1 | 1 | cs | TRUE
74 | LV_4901-6_0_4_line_74 | NAYY 4x150 SE | 74 | 75 | 0.027906 | 0.208 | 0.08 | 261 | 0 | 0.27 | 1 | 1 | cs | TRUE
75 | LV_4901-6_0_4_line_75 | NAYY 4x150 SE | 75 | 81 | 0.024996 | 0.208 | 0.08 | 261 | 0 | 0.27 | 1 | 1 | cs | TRUE
76 | LV_4901-6_0_4_line_76 | NAYY 4x150 SE | 76 | 77 | 0.00085967 | 0.208 | 0.08 | 261 | 0 | 0.27 | 1 | 1 | cs | TRUE
77 | LV_4901-6_0_4_line_77 | NAYY 4x150 SE | 76 | 78 | 0.021109 | 0.208 | 0.08 | 261 | 0 | 0.27 | 1 | 1 | cs | TRUE
78 | LV_4901-6_0_4_line_78 | NAYY 4x150 SE | 77 | 79 | 0.033576 | 0.208 | 0.08 | 261 | 0 | 0.27 | 1 | 1 | cs | TRUE
79 | LV_4901-6_0_4_line_79 | NAYY 4x150 SE | 78 | 80 | 0.043531 | 0.208 | 0.08 | 261 | 0 | 0.27 | 1 | 1 | cs | TRUE
80 | LV_4901-6_0_4_line_80 | NAYY 4x150 SE | 80 | 81 | 0.026319 | 0.208 | 0.08 | 261 | 0 | 0.27 | 1 | 1 | cs | TRUE

## trafo
| name | std_type | hv_bus | lv_bus | sn_mva | vn_hv_kv | vn_lv_kv | vk_percent | vkr_percent | pfe_kw | i0_percent | shift_degree | tap_side | tap_neutral | tap_min | tap_max | tap_step_percent | tap_step_degree | tap_pos | tap_phase_shifter | parallel | df | in_service
0 | LV_4901-6_0_4_trafo_47 | 0.25 MVA 20/0.4 kV | 82 | 47 | 0.25 | 20 | 0.4 | 6 | 1.44 | 0.8 | 0.32 | 150 | hv | 0 | -2 | 2 | 2.5 | 0 | 0 | FALSE | 1 | 1 | TRUE

## line_geodata
| x0 | y0 | x1 | y1 | x2 | y2 | x3 | y3 | x4 | y4 | x5 | y5
0 | 2732930.1392 | 1271262.9768 | 2732953.7617 | 1271280.7598
1 | 2732930.1392 | 1271262.9768 | 2732920.5509 | 1271278.3525
2 | 2732961.7078 | 1271210.4191 | 2732930.1392 | 1271262.9768
3 | 2732909.8707 | 1271295.4792 | 2732920.5509 | 1271278.3525
4 | 2732964.0984 | 1271206.5045 | 2732961.7078 | 1271210.4191
5 | 2732971.4754 | 1271194.4246 | 2732964.0984 | 1271206.5045
6 | 2732909.8707 | 1271295.4792 | 2732909.7302 | 1271295.7045 | 2732907.2212 | 1271300.0439
7 | 2732907.2212 | 1271300.0439 | 2732896.2539 | 1271319.0114
8 | 2732882.8741 | 1271342.3378 | 2732872.5957 | 1271361.7073
9 | 2732882.8741 | 1271342.3378 | 2732884.0776 | 1271340.07 | 2732892.2237 | 1271325.9815
10 | 2732892.2237 | 1271325.9815 | 2732896.2539 | 1271319.0114
11 | 2732816.7422 | 1271211.921 | 2732818.4404 | 1271210.9437
12 | 2732818.4404 | 1271210.9437 | 2732855.8185 | 1271183.3613
13 | 2732818.4404 | 1271210.9437 | 2732808.7131 | 1271173.3836
14 | 2732971.4754 | 1271194.4246 | 2732978.6672 | 1271182.6479
15 | 2732991.7085 | 1271161.0092 | 2732980.8247 | 1271179.1149 | 2732978.6672 | 1271182.6479
16 | 2732991.7085 | 1271161.0092 | 2732989.5152 | 1271159.241
17 | 2732991.7085 | 1271161.0092 | 2733000.709 | 1271167.3624 | 2733008.9636 | 1271172.7908
18 | 2732979.631 | 1271151.2723 | 2732989.5152 | 1271159.241
19 | 2733012.6633 | 1271175.217 | 2733009.8155 | 1271173.351 | 2733008.9636 | 1271172.7908
20 | 2732979.631 | 1271151.2723 | 2732971.0401 | 1271144.7727 | 2732963.6504 | 1271138.7492
21 | 2733012.6633 | 1271175.217 | 2733037.7865 | 1271137.9378
22 | 2733012.6633 | 1271175.217 | 2733024.6789 | 1271183.1143
23 | 2732855.8185 | 1271183.3613 | 2732863.0475 | 1271184.1692 | 2732874.3006 | 1271182.732 | 2732883.5616 | 1271181.5281 | 2732888.4522 | 1271180.2532
24 | 2732913.828 | 1271173.6381 | 2732888.4522 | 1271180.2532
25 | 2732951.6193 | 1271128.9425 | 2732913.828 | 1271173.6381
26 | 2732951.6193 | 1271128.9425 | 2732962.8839 | 1271111.3862
27 | 2732951.6193 | 1271128.9425 | 2732936.7199 | 1271117.639
28 | 2732951.6193 | 1271128.9425 | 2732963.6504 | 1271138.7492
29 | 2733024.6789 | 1271183.1143 | 2733038.964 | 1271192.5034
30 | 2732889.9595 | 1270994.4284 | 2732881.5893 | 1271006.8213
31 | 2732910.0131 | 1270964.7372 | 2732889.9595 | 1270994.4284
32 | 2732876.8284 | 1271013.8703 | 2732881.5893 | 1271006.8213
33 | 2732910.0131 | 1270964.7372 | 2732926.3979 | 1270976.1451
34 | 2732910.0131 | 1270964.7372 | 2732898.5753 | 1270956.1558
35 | 2732863.8413 | 1271033.099 | 2732876.8284 | 1271013.8703
36 | 2732938.7701 | 1270984.7591 | 2732926.3979 | 1270976.1451
37 | 2732898.5753 | 1270956.1558 | 2732897.2417 | 1270955.1552
38 | 2732850.3611 | 1271053.0578 | 2732863.8413 | 1271033.099
39 | 2732963.3403 | 1271001.8731 | 2732938.7701 | 1270984.7591
40 | 2732938.7701 | 1270984.7591 | 2732927.4449 | 1271002.6549
41 | 2732897.2417 | 1270955.1552 | 2732875.5125 | 1270938.8525
42 | 2732850.3611 | 1271053.0578 | 2732862.6626 | 1271062.1801
43 | 2732963.3403 | 1271001.8731 | 2732967.3008 | 1270995.5946
44 | 2732963.3403 | 1271001.8731 | 2732951.7056 | 1271020.3264
45 | 2732927.4449 | 1271002.6549 | 2732915.2452 | 1271021.9325
46 | 2732865.5411 | 1270931.3712 | 2732875.5125 | 1270938.8525
47 | 2732963.7141 | 1271110.0923 | 2732962.8839 | 1271111.3862
48 | 2732929.0343 | 1271111.8084 | 2732936.7199 | 1271117.639
49 | 2732963.7141 | 1271110.0923 | 2732971.964 | 1271097.2345
50 | 2732905.3593 | 1271093.8343 | 2732923.8647 | 1271107.8864 | 2732929.0343 | 1271111.8084
51 | 2732971.964 | 1271097.2345 | 2732983.4141 | 1271079.3891
52 | 2732905.3593 | 1271093.8343 | 2732881.1173 | 1271075.8605
53 | 2732905.3593 | 1271093.8343 | 2732915.6353 | 1271077.5361
54 | 2732843.3272 | 1270960.4844 | 2732828.7263 | 1270979.62
55 | 2732843.3272 | 1270960.4844 | 2732850.1188 | 1270951.5834
56 | 2732825.8292 | 1270983.4169 | 2732828.7263 | 1270979.62
57 | 2732865.5411 | 1270931.3712 | 2732850.1188 | 1270951.5834
58 | 2732825.8292 | 1270983.4169 | 2732789.5979 | 1271007.9968
59 | 2732865.5411 | 1270931.3712 | 2732851.7232 | 1270921.0015
60 | 2732769.2562 | 1270992.9142 | 2732781.209 | 1271001.7758 | 2732789.5979 | 1271007.9968
61 | 2732851.7232 | 1270921.0015 | 2732843.4662 | 1270914.805
62 | 2732769.2562 | 1270992.9142 | 2732669.6656 | 1270905.2518
63 | 2732661.5214 | 1270895.4955 | 2732669.6656 | 1270905.2518
64 | 2732992.4518 | 1271065.3035 | 2732983.4141 | 1271079.3891
65 | 2732925.0586 | 1271062.59 | 2732915.6353 | 1271077.5361
66 | 2732881.1173 | 1271075.8605 | 2732879.0223 | 1271074.3118
67 | 2732881.1173 | 1271075.8605 | 2732893.6932 | 1271055.9883
68 | 2732879.0223 | 1271074.3118 | 2732868.6955 | 1271088.1119
69 | 2732879.0223 | 1271074.3118 | 2732862.6626 | 1271062.1801
70 | 2732854.992 | 1271106.4243 | 2732868.6955 | 1271088.1119
71 | 2732854.992 | 1271106.4243 | 2732854.992 | 1271106.4243 | 2732849.8995 | 1271108.3227 | 2732843.4277 | 1271108.9778 | 2732834.7912 | 1271107.1707 | 2732830.9039 | 1271104.7512
72 | 2732821.9834 | 1271099.1989 | 2732830.9039 | 1271104.7512
73 | 2732821.9834 | 1271099.1989 | 2732782.4071 | 1271074.5659
74 | 2732661.5214 | 1270895.4955 | 2732648.8281 | 1270880.2958 | 2732643.7665 | 1270873.9674
75 | 2732628.1537 | 1270854.4467 | 2732643.7665 | 1270873.9674
76 | 2732551.5843 | 1270824.6405 | 2732550.8171 | 1270824.2528
77 | 2732551.5843 | 1270824.6405 | 2732562.0557 | 1270829.9328 | 2732568.0685 | 1270830.2903 | 2732571.2787 | 1270829.3224
78 | 2732520.8505 | 1270809.1077 | 2732550.8171 | 1270824.2528
79 | 2732613.3361 | 1270832.7087 | 2732607.1266 | 1270833.737 | 2732599.1708 | 1270833.7695 | 2732578.6768 | 1270827.092 | 2732571.2787 | 1270829.3224
80 | 2732613.3361 | 1270832.7087 | 2732619.6534 | 1270842.6268 | 2732627.6138 | 1270853.7717 | 2732628.1537 | 1270854.4467

## bus_geodata
| x | y | coords
0 | 2732953.7617 | 1271280.7598
1 | 2732930.1392 | 1271262.9768
2 | 2732920.5509 | 1271278.3525
3 | 2732961.7078 | 1271210.4191
4 | 2732964.0984 | 1271206.5045
5 | 2732909.8707 | 1271295.4792
6 | 2732907.2212 | 1271300.0439
7 | 2732882.8741 | 1271342.3378
8 | 2732872.5957 | 1271361.7073
9 | 2732892.2237 | 1271325.9815
10 | 2732896.2539 | 1271319.0114
11 | 2732816.7422 | 1271211.921
12 | 2732818.4404 | 1271210.9437
13 | 2732971.4754 | 1271194.4246
14 | 2732978.6672 | 1271182.6479
15 | 2732991.7085 | 1271161.0092
16 | 2732989.5152 | 1271159.241
17 | 2733008.9636 | 1271172.7908
18 | 2732979.631 | 1271151.2723
19 | 2733012.6633 | 1271175.2169
20 | 2732808.7131 | 1271173.3836
21 | 2732855.8185 | 1271183.3613
22 | 2732888.4522 | 1271180.2532
23 | 2732913.828 | 1271173.6381
24 | 2732951.6193 | 1271128.9425
25 | 2733038.964 | 1271192.5034
26 | 2733024.6789 | 1271183.1143
27 | 2733037.7865 | 1271137.9378
28 | 2732963.6504 | 1271138.7492
29 | 2732889.9595 | 1270994.4284
30 | 2732881.5893 | 1271006.8213
31 | 2732910.0131 | 1270964.7372
32 | 2732876.8284 | 1271013.8703
33 | 2732926.3979 | 1270976.1451
34 | 2732898.5753 | 1270956.1558
35 | 2732863.8413 | 1271033.099
36 | 2732938.7701 | 1270984.7591
37 | 2732897.2417 | 1270955.1552
38 | 2732850.3611 | 1271053.0578
39 | 2732963.3403 | 1271001.8731
40 | 2732927.4449 | 1271002.6549
41 | 2732875.5125 | 1270938.8525
42 | 2732962.8839 | 1271111.3862
43 | 2732936.7199 | 1271117.639
44 | 2732963.7141 | 1271110.0923
45 | 2732929.0343 | 1271111.8084
46 | 2732971.964 | 1271097.2345
47 | 2732905.3593 | 1271093.8343
48 | 2732843.3272 | 1270960.4844
49 | 2732828.7263 | 1270979.62
50 | 2732850.1188 | 1270951.5834
51 | 2732825.8292 | 1270983.4169
52 | 2732865.5411 | 1270931.3712
53 | 2732789.5979 | 1271007.9968
54 | 2732851.7232 | 1270921.0015
55 | 2732769.2562 | 1270992.9142
56 | 2732669.6656 | 1270905.2518
57 | 2732843.4662 | 1270914.805
58 | 2732983.4141 | 1271079.389
59 | 2732992.4518 | 1271065.3035
60 | 2732925.0586 | 1271062.59
61 | 2732915.6353 | 1271077.5361
62 | 2732881.1173 | 1271075.8605
63 | 2732879.0223 | 1271074.3118
64 | 2732893.6932 | 1271055.9883
65 | 2732951.7056 | 1271020.3264
66 | 2732967.3008 | 1270995.5946
67 | 2732868.6955 | 1271088.1119
68 | 2732862.6626 | 1271062.1801
69 | 2732854.992 | 1271106.4243
70 | 2732830.9039 | 1271104.7512
71 | 2732915.2452 | 1271021.9325
72 | 2732821.9834 | 1271099.1989
73 | 2732782.4071 | 1271074.5659
74 | 2732661.5214 | 1270895.4955
75 | 2732643.7665 | 1270873.9674
76 | 2732551.5843 | 1270824.6405
77 | 2732550.8171 | 1270824.2528
78 | 2732571.2787 | 1270829.3224
79 | 2732520.8505 | 1270809.1077
80 | 2732613.3361 | 1270832.7087
81 | 2732628.1537 | 1270854.4467
82 | 2732881.1173 | 1271075.8605

## line_std_types
| c_nf_per_km | r_ohm_per_km | x_ohm_per_km | max_i_ka | type | q_mm2 | alpha | voltage_rating
NAYY 4x50 SE | 210 | 0.642 | 0.083 | 0.142 | cs | 50 | 0.00403 | LV
NAYY 4x120 SE | 264 | 0.225 | 0.08 | 0.242 | cs | 120 | 0.00403 | LV
NAYY 4x150 SE | 261 | 0.208 | 0.08 | 0.27 | cs | 150 | 0.00403 | LV
NA2XS2Y 1x95 RM/25 12/20 kV | 216 | 0.313 | 0.132 | 0.252 | cs | 95 | 0.00403 | MV
NA2XS2Y 1x185 RM/25 12/20 kV | 273 | 0.161 | 0.117 | 0.362 | cs | 185 | 0.00403 | MV
NA2XS2Y 1x240 RM/25 12/20 kV | 304 | 0.122 | 0.112 | 0.421 | cs | 240 | 0.00403 | MV
NA2XS2Y 1x95 RM/25 6/10 kV | 315 | 0.313 | 0.123 | 0.249 | cs | 95 | 0.00403 | MV
NA2XS2Y 1x185 RM/25 6/10 kV | 406 | 0.161 | 0.11 | 0.358 | cs | 185 | 0.00403 | MV
NA2XS2Y 1x240 RM/25 6/10 kV | 456 | 0.122 | 0.105 | 0.416 | cs | 240 | 0.00403 | MV
NA2XS2Y 1x150 RM/25 12/20 kV | 250 | 0.206 | 0.116 | 0.319 | cs | 150 | 0.00403 | MV
NA2XS2Y 1x120 RM/25 12/20 kV | 230 | 0.253 | 0.119 | 0.283 | cs | 120 | 0.00403 | MV
NA2XS2Y 1x70 RM/25 12/20 kV | 190 | 0.443 | 0.132 | 0.22 | cs | 70 | 0.00403 | MV
NA2XS2Y 1x150 RM/25 6/10 kV | 360 | 0.206 | 0.11 | 0.315 | cs | 150 | 0.00403 | MV
NA2XS2Y 1x120 RM/25 6/10 kV | 340 | 0.253 | 0.113 | 0.28 | cs | 120 | 0.00403 | MV
NA2XS2Y 1x70 RM/25 6/10 kV | 280 | 0.443 | 0.123 | 0.217 | cs | 70 | 0.00403 | MV
N2XS(FL)2Y 1x120 RM/35 64/110 kV | 112 | 0.153 | 0.166 | 0.366 | cs | 120 | 0.00393 | HV
N2XS(FL)2Y 1x185 RM/35 64/110 kV | 125 | 0.099 | 0.156 | 0.457 | cs | 185 | 0.00393 | HV
N2XS(FL)2Y 1x240 RM/35 64/110 kV | 135 | 0.075 | 0.149 | 0.526 | cs | 240 | 0.00393 | HV
N2XS(FL)2Y 1x300 RM/35 64/110 kV | 144 | 0.06 | 0.144 | 0.588 | cs | 300 | 0.00393 | HV
15-AL1/3-ST1A 0.4 | 11 | 1.8769 | 0.35 | 0.105 | ol | 16 | 0.00403 | LV
24-AL1/4-ST1A 0.4 | 11.25 | 1.2012 | 0.335 | 0.14 | ol | 24 | 0.00403 | LV
48-AL1/8-ST1A 0.4 | 12.2 | 0.5939 | 0.3 | 0.21 | ol | 48 | 0.00403 | LV
94-AL1/15-ST1A 0.4 | 13.2 | 0.306 | 0.29 | 0.35 | ol | 94 | 0.00403 | LV
34-AL1/6-ST1A 10.0 | 9.7 | 0.8342 | 0.36 | 0.17 | ol | 34 | 0.00403 | MV
48-AL1/8-ST1A 10.0 | 10.1 | 0.5939 | 0.35 | 0.21 | ol | 48 | 0.00403 | MV
70-AL1/11-ST1A 10.0 | 10.4 | 0.4132 | 0.339 | 0.29 | ol | 70 | 0.00403 | MV
94-AL1/15-ST1A 10.0 | 10.75 | 0.306 | 0.33 | 0.35 | ol | 94 | 0.00403 | MV
122-AL1/20-ST1A 10.0 | 11.1 | 0.2376 | 0.323 | 0.41 | ol | 122 | 0.00403 | MV
149-AL1/24-ST1A 10.0 | 11.25 | 0.194 | 0.315 | 0.47 | ol | 149 | 0.00403 | MV
34-AL1/6-ST1A 20.0 | 9.15 | 0.8342 | 0.382 | 0.17 | ol | 34 | 0.00403 | MV
48-AL1/8-ST1A 20.0 | 9.5 | 0.5939 | 0.372 | 0.21 | ol | 48 | 0.00403 | MV
70-AL1/11-ST1A 20.0 | 9.7 | 0.4132 | 0.36 | 0.29 | ol | 70 | 0.00403 | MV
94-AL1/15-ST1A 20.0 | 10 | 0.306 | 0.35 | 0.35 | ol | 94 | 0.00403 | MV
122-AL1/20-ST1A 20.0 | 10.3 | 0.2376 | 0.344 | 0.41 | ol | 122 | 0.00403 | MV
149-AL1/24-ST1A 20.0 | 10.5 | 0.194 | 0.337 | 0.47 | ol | 149 | 0.00403 | MV
184-AL1/30-ST1A 20.0 | 10.75 | 0.1571 | 0.33 | 0.535 | ol | 184 | 0.00403 | MV
243-AL1/39-ST1A 20.0 | 11 | 0.1188 | 0.32 | 0.645 | ol | 243 | 0.00403 | MV
48-AL1/8-ST1A 110.0 | 8 | 0.5939 | 0.46 | 0.21 | ol | 48 | 0.00403 | HV
70-AL1/11-ST1A 110.0 | 8.4 | 0.4132 | 0.45 | 0.29 | ol | 70 | 0.00403 | HV
94-AL1/15-ST1A 110.0 | 8.65 | 0.306 | 0.44 | 0.35 | ol | 94 | 0.00403 | HV
122-AL1/20-ST1A 110.0 | 8.5 | 0.2376 | 0.43 | 0.41 | ol | 122 | 0.00403 | HV
149-AL1/24-ST1A 110.0 | 8.75 | 0.194 | 0.41 | 0.47 | ol | 149 | 0.00403 | HV
184-AL1/30-ST1A 110.0 | 8.8 | 0.1571 | 0.4 | 0.535 | ol | 184 | 0.00403 | HV
243-AL1/39-ST1A 110.0 | 9 | 0.1188 | 0.39 | 0.645 | ol | 243 | 0.00403 | HV
305-AL1/39-ST1A 110.0 | 9.2 | 0.0949 | 0.38 | 0.74 | ol | 305 | 0.00403 | HV
490-AL1/64-ST1A 110.0 | 9.75 | 0.059 | 0.37 | 0.96 | ol | 490 | 0.00403 | HV
679-AL1/86-ST1A 110.0 | 9.95 | 0.042 | 0.36 | 1.15 | ol | 679 | 0.00403 | HV
490-AL1/64-ST1A 220.0 | 10 | 0.059 | 0.285 | 0.96 | ol | 490 | 0.00403 | HV
679-AL1/86-ST1A 220.0 | 11.7 | 0.042 | 0.275 | 1.15 | ol | 679 | 0.00403 | HV
490-AL1/64-ST1A 380.0 | 11 | 0.059 | 0.253 | 0.96 | ol | 490 | 0.00403 | HV
679-AL1/86-ST1A 380.0 | 14.6 | 0.042 | 0.25 | 1.15 | ol | 679 | 0.00403 | HV

## trafo_std_types
| i0_percent | pfe_kw | vkr_percent | sn_mva | vn_lv_kv | vn_hv_kv | vk_percent | shift_degree | vector_group | tap_side | tap_neutral | tap_min | tap_max | tap_step_degree | tap_step_percent | tap_phase_shifter
160 MVA 380/110 kV | 0.06 | 60 | 0.25 | 160 | 110 | 380 | 12.2 | 0 | Yy0 | hv | 0 | -9 | 9 | 0 | 1.5 | FALSE
100 MVA 220/110 kV | 0.06 | 55 | 0.26 | 100 | 110 | 220 | 12 | 0 | Yy0 | hv | 0 | -9 | 9 | 0 | 1.5 | FALSE
63 MVA 110/20 kV | 0.04 | 22 | 0.32 | 63 | 20 | 110 | 18 | 150 | YNd5 | hv | 0 | -9 | 9 | 0 | 1.5 | FALSE
40 MVA 110/20 kV | 0.05 | 18 | 0.34 | 40 | 20 | 110 | 16.2 | 150 | YNd5 | hv | 0 | -9 | 9 | 0 | 1.5 | FALSE
25 MVA 110/20 kV | 0.07 | 14 | 0.41 | 25 | 20 | 110 | 12 | 150 | YNd5 | hv | 0 | -9 | 9 | 0 | 1.5 | FALSE
63 MVA 110/10 kV | 0.04 | 22 | 0.32 | 63 | 10 | 110 | 18 | 150 | YNd5 | hv | 0 | -9 | 9 | 0 | 1.5 | FALSE
40 MVA 110/10 kV | 0.05 | 18 | 0.34 | 40 | 10 | 110 | 16.2 | 150 | YNd5 | hv | 0 | -9 | 9 | 0 | 1.5 | FALSE
25 MVA 110/10 kV | 0.07 | 14 | 0.41 | 25 | 10 | 110 | 12 | 150 | YNd5 | hv | 0 | -9 | 9 | 0 | 1.5 | FALSE
0.25 MVA 20/0.4 kV | 0.32 | 0.8 | 1.44 | 0.25 | 0.4 | 20 | 6 | 150 | Yzn5 | hv | 0 | -2 | 2 | 0 | 2.5 | FALSE
0.4 MVA 20/0.4 kV | 0.3375 | 1.35 | 1.425 | 0.4 | 0.4 | 20 | 6 | 150 | Dyn5 | hv | 0 | -2 | 2 | 0 | 2.5 | FALSE
0.63 MVA 20/0.4 kV | 0.2619 | 1.65 | 1.206 | 0.63 | 0.4 | 20 | 6 | 150 | Dyn5 | hv | 0 | -2 | 2 | 0 | 2.5 | FALSE
0.25 MVA 10/0.4 kV | 0.24 | 0.6 | 1.2 | 0.25 | 0.4 | 10 | 4 | 150 | Dyn5 | hv | 0 | -2 | 2 | 0 | 2.5 | FALSE
0.4 MVA 10/0.4 kV | 0.2375 | 0.95 | 1.325 | 0.4 | 0.4 | 10 | 4 | 150 | Dyn5 | hv | 0 | -2 | 2 | 0 | 2.5 | FALSE
0.63 MVA 10/0.4 kV | 0.1873 | 1.18 | 1.0794 | 0.63 | 0.4 | 10 | 4 | 150 | Dyn5 | hv | 0 | -2 | 2 | 0 | 2.5 | FALSE

## trafo3w_std_types
| sn_hv_mva | sn_mv_mva | sn_lv_mva | vn_hv_kv | vn_mv_kv | vn_lv_kv | vk_hv_percent | vk_mv_percent | vk_lv_percent | vkr_hv_percent | vkr_mv_percent | vkr_lv_percent | pfe_kw | i0_percent | shift_mv_degree | shift_lv_degree | vector_group | tap_side | tap_neutral | tap_min | tap_max | tap_step_percent
63/25/38 MVA 110/20/10 kV | 63 | 25 | 38 | 110 | 20 | 10 | 10.4 | 10.4 | 10.4 | 0.28 | 0.32 | 0.35 | 35 | 0.89 | 0 | 0 | YN0yn0yn0 | hv | 0 | -10 | 10 | 1.2
63/25/38 MVA 110/10/10 kV | 63 | 25 | 38 | 110 | 10 | 10 | 10.4 | 10.4 | 10.4 | 0.28 | 0.32 | 0.35 | 35 | 0.89 | 0 | 0 | YN0yn0yn0 | hv | 0 | -10 | 10 | 1.2

## fuse_std_types
| fuse_type | i_rated_a | t_avg | t_min | t_total | x_avg | x_min | x_total
HV 100A | HV 100A | 100 | 0 | [10.0, 3.64, 0.854, 0.281, 0.1, 0.0531, 0.022, 0.01] | [10.0, 4.267, 1.21, 0.403, 0.1, 0.058, 0.022, 0.01] | 0 | [300.0, 350.0, 450.0, 550.0, 700.0, 850.0, 1200.0, 1752.0] | [600.0, 700.0, 900.0, 1150.0, 1665.0, 2000.0, 3000.0, 4313.0]
HV 10A | HV 10A | 10 | 0 | [10.0, 1675.0, 0.344, 0.156, 0.1, 0.0417, 0.0171, 0.01] | [10.0, 1.3, 0.3, 0.155, 0.1, 0.0555, 0.023, 0.01] | 0 | [30.0, 32.0, 35.0, 37.0, 39.0, 50.0, 70.0, 88.0] | [60.0, 70.0, 80.0, 87.0, 94.0, 110.0, 150.0, 216.0]
HV 125A | HV 125A | 125 | 0 | [10.0, 1.82, 0.344, 0.1, 0.0467, 0.0269, 0.01] | [10.0, 2.478, 0.426, 0.1, 0.0427, 0.0211, 0.01] | 0 | [375.0, 500.0, 700.0, 925.0, 1200.0, 1500.0, 2341.0] | [750.0, 1000.0, 1500.0, 2200.0, 3000.0, 4000.0, 5765.0]
HV 160A | HV 160A | 160 | 0 | [10.0, 4.15, 1.03, 0.198, 0.1, 0.051, 0.0172, 0.01] | [10.0, 2.3, 0.734, 0.274, 0.1, 0.046, 0.0177, 0.01] | 0 | [480.0, 550.0, 700.0, 1000.0, 1260.0, 1600.0, 2500.0, 3227.0] | [960.0, 1300.0, 1700.0, 2200.0, 2996.0, 4000.0, 6000.0, 7946.0]
HV 16A | HV 16A | 16 | 0 | [10.0, 0.352, 0.164, 0.1, 0.0649, 0.0342, 0.01] | [10.0, 2.34, 0.722, 0.181, 0.1, 0.055, 0.0296, 0.01] | 0 | [48.0, 60.0, 65.0, 71.0, 80.0, 100.0, 162.0] | [96.0, 110.0, 125.0, 150.0, 168.0, 200.0, 250.0, 398.0]
HV 200A | HV 200A | 200 | 0 | [10.0, 4.267, 1.21, 0.403, 0.1, 0.058, 0.022, 0.01] | [10.0, 3.73, 1.654, 0.328, 0.1, 0.0531, 0.019, 0.01] | 0 | [600.0, 700.0, 900.0, 1150.0, 1665.0, 2000.0, 3000.0, 4313.0] | [1200.0, 1500.0, 1800.0, 2700.0, 3960.0, 5000.0, 7500.0, 10620.0]
HV 20A | HV 20A | 20 | 0 | [10.0, 1.3, 0.3, 0.155, 0.1, 0.0555, 0.023, 0.01] | [10.0, 1.3, 0.161, 0.1, 0.0611, 0.0399, 0.0141, 0.01] | 0 | [60.0, 70.0, 80.0, 87.0, 94.0, 110.0, 150.0, 216.0] | [120.0, 150.0, 200.0, 223.0, 260.0, 300.0, 450.0, 532.0]
HV 25A | HV 25A | 25 | 0 | [10.0, 2.512, 0.833, 0.299, 0.1, 0.0372, 0.0223, 0.01] | [10.0, 3.125, 0.597, 0.198, 0.1, 0.0378, 0.022, 0.01] | 0 | [75.0, 82.0, 90.0, 100.0, 124.0, 170.0, 200.0, 289.0] | [150.0, 170.0, 210.0, 250.0, 294.0, 400.0, 500.0, 711.0]
HV 31.5A | HV 31.5A | 31.5 | 0 | [10.0, 2.34, 0.722, 0.181, 0.1, 0.055, 0.0296, 0.01] | [10.0, 2.84, 0.368, 0.164, 0.1, 0.0621, 0.0378, 0.0195, 0.01] | 0 | [95.0, 110.0, 125.0, 150.0, 165.0, 200.0, 250.0, 390.0] | [189.0, 220.0, 300.0, 350.0, 393.0, 450.0, 530.0, 700.0, 960.0]
HV 40A | HV 40A | 40 | 0 | [10.0, 1.3, 0.161, 0.1, 0.0611, 0.0399, 0.0141, 0.01] | [10.0, 2.05, 0.369, 0.198, 0.1, 0.051, 0.0298, 0.01] | 0 | [120.0, 150.0, 200.0, 223.0, 260.0, 300.0, 450.0, 532.0] | [240.0, 300.0, 400.0, 450.0, 530.0, 650.0, 800.0, 1311.0]
HV 50A | HV 50A | 50 | 0 | [10.0, 3.215, 0.597, 0.198, 0.1, 0.0378, 0.022, 0.01] | [10.0, 3.64, 0.854, 0.281, 0.1, 0.0531, 0.022, 0.01] | 0 | [150.0, 170.0, 210.0, 250.0, 294.0, 400.0, 500.0, 711.0] | [300.0, 350.0, 450.0, 550.0, 700.0, 850.0, 1200.0, 1752.0]
HV 6.3A | HV 6.3A | 6.3 | 0 | [10.0, 1.39, 0.344, 0.168, 0.1, 0.056, 0.0263, 0.01] | [10.0, 1.711, 0.516, 0.198, 0.1, 0.0634, 0.0303, 0.01] | 0 | [19.0, 19.5, 20.4, 20.8, 22.0, 25.0, 32.0, 48.0] | [38.0, 40.0, 43.0, 48.0, 53.0, 60.0, 75.0, 118.0]
HV 63A | HV 63A | 63 | 0 | [10.0, 2.84, 0.368, 0.164, 0.1, 0.0621, 0.0378, 0.0195, 0.01] | [10.0, 1.82, 0.344, 0.1, 0.0467, 0.0269, 0.01] | 0 | [189.0, 220.0, 300.0, 350.0, 393.0, 450.0, 530.0, 700.0, 961.0] | [378.0, 500.0, 700.0, 934.0, 1200.0, 1500.0, 2366.0]
HV 80A | HV 80A | 80 | 0 | [10.0, 2.05, 0.369, 0.198, 0.1, 0.051, 0.0298, 0.01] | [10.0, 4.15, 1.03, 0.198, 0.1, 0.051, 0.0172, 0.01] | 0 | [240.0, 300.0, 400.0, 450.0, 530.0, 650.0, 800.0, 1311.0] | [480.0, 550.0, 700.0, 1000.0, 1260.0, 1600.0, 2500.0, 3227.0]
Siemens NH-1-100 | Siemens NH-1-100 | 100 | [5400.0, 2000.0, 400.0, 20.0, 1.0, 0.2, 0.012, 0.004] | 0 | 0 | [150.0, 190.0, 250.0, 430.0, 900.0, 1250.0, 2700.0, 3600.0] | 0 | 0
Siemens NH-1-125 | Siemens NH-1-125 | 125 | [4800.0, 120.0, 7.0, 0.1, 0.004] | 0 | 0 | [180.0, 400.0, 740.0, 2000.0, 4250.0] | 0 | 0
Siemens NH-1-16 | Siemens NH-1-16 | 16 | [4000.0, 400.0, 2.0, 0.1, 0.04, 0.01] | 0 | 0 | [26.0, 35.0, 75.0, 150.0, 200.0, 300.0] | 0 | 0
Siemens NH-1-160 | Siemens NH-1-160 | 160 | [4800.0, 120.0, 7.0, 0.1, 0.004] | 0 | 0 | [210.0, 500.0, 900.0, 2300.0, 5000.0] | 0 | 0
Siemens NH-1-25 | Siemens NH-1-25 | 25 | [4000.0, 1000.0, 10.0, 0.2, 0.02, 0.01] | 0 | 0 | [40.0, 50.0, 100.0, 210.0, 400.0, 500.0] | 0 | 0
Siemens NH-1-50 | Siemens NH-1-50 | 50 | [4000.0, 40.0, 4.0, 1.0, 0.02, 0.01] | 0 | 0 | [86.0, 200.0, 300.0, 400.0, 1000.0, 1280.0] | 0 | 0
Siemens NH-1-63 | Siemens NH-1-63 | 63 | [4000.0, 100.0, 10.0, 2.0, 0.04, 0.01] | 0 | 0 | [100.0, 200.0, 300.0, 400.0, 1000.0, 1500.0] | 0 | 0
Siemens NH-1-80 | Siemens NH-1-80 | 80 | [4800.0, 120.0, 7.0, 0.1, 0.01] | 0 | 0 | [150.58, 250.0, 450.0, 1150.0, 2470.0] | 0 | 0
Siemens NH-2-1000 | Siemens NH-2-1000 | 1000 | [4800.0, 120.0, 7.0, 0.1, 0.004] | 0 | 0 | [1900.0, 3500.0, 8400.0, 24000.0, 52000.0] | 0 | 0
Siemens NH-2-200 | Siemens NH-2-200 | 200 | [4800.0, 120.0, 7.0, 0.1, 0.004] | 0 | 0 | [280.0, 650.0, 1200.0, 3000.0, 7000.0] | 0 | 0
Siemens NH-2-224 | Siemens NH-2-224 | 224 | [4800.0, 120.0, 7.0, 0.2, 0.04, 0.004] | 0 | 0 | [400.0, 750.0, 1453.0, 3025.0, 4315.0, 7600.0] | 0 | 0
Siemens NH-2-250 | Siemens NH-2-250 | 250 | [4800.0, 120.0, 7.0, 0.1, 0.004] | 0 | 0 | [450.0, 800.0, 1650.0, 4000.0, 8500.0] | 0 | 0
Siemens NH-2-315 | Siemens NH-2-315 | 315 | [4800.0, 120.0, 7.0, 0.1, 0.004] | 0 | 0 | [550.0, 920.0, 1900.0, 5000.0, 11000.0] | 0 | 0
Siemens NH-2-355 | Siemens NH-2-355 | 355 | [4800.0, 120.0, 6.0, 0.1, 0.004] | 0 | 0 | [650.0, 1116.27, 2350.0, 5840.0, 12790.0] | 0 | 0
Siemens NH-2-400 | Siemens NH-2-400 | 400 | [4800.0, 120.0, 7.0, 0.1, 0.004] | 0 | 0 | [720.0, 1350.0, 2800.0, 6500.0, 15000.0] | 0 | 0
Siemens NH-2-425 | Siemens NH-2-425 | 425 | [4800.0, 120.0, 7.0, 0.1, 0.004] | 0 | 0 | [850.0, 1500.0, 3050.0, 7500.0, 16500.0] | 0 | 0
Siemens NH-2-630 | Siemens NH-2-630 | 630 | [4800.0, 120.0, 7.0, 0.1, 0.004] | 0 | 0 | [1200.0, 2000.0, 4800.0, 12000.0, 26000.0] | 0 | 0

## dtypes
| element | column | dtype
0 | bus | name | object
1 | bus | vn_kv | float64
2 | bus | type | object
3 | bus | zone | object
4 | bus | in_service | bool
5 | load | name | object
6 | load | bus | uint32
7 | load | p_mw | float64
8 | load | q_mvar | float64
9 | load | const_z_percent | float64
10 | load | const_i_percent | float64
11 | load | sn_mva | float64
12 | load | scaling | float64
13 | load | in_service | bool
14 | load | type | object
15 | ext_grid | name | object
16 | ext_grid | bus | uint32
17 | ext_grid | vm_pu | float64
18 | ext_grid | va_degree | float64
19 | ext_grid | slack_weight | float64
20 | ext_grid | in_service | bool
21 | line | name | object
22 | line | std_type | object
23 | line | from_bus | uint32
24 | line | to_bus | uint32
25 | line | length_km | float64
26 | line | r_ohm_per_km | float64
27 | line | x_ohm_per_km | float64
28 | line | c_nf_per_km | float64
29 | line | g_us_per_km | float64
30 | line | max_i_ka | float64
31 | line | df | float64
32 | line | parallel | uint32
33 | line | type | object
34 | line | in_service | bool
35 | trafo | name | object
36 | trafo | std_type | object
37 | trafo | hv_bus | uint32
38 | trafo | lv_bus | uint32
39 | trafo | sn_mva | float64
40 | trafo | vn_hv_kv | float64
41 | trafo | vn_lv_kv | float64
42 | trafo | vk_percent | float64
43 | trafo | vkr_percent | float64
44 | trafo | pfe_kw | float64
45 | trafo | i0_percent | float64
46 | trafo | shift_degree | float64
47 | trafo | tap_side | object
48 | trafo | tap_neutral | int32
49 | trafo | tap_min | int32
50 | trafo | tap_max | int32
51 | trafo | tap_step_percent | float64
52 | trafo | tap_step_degree | float64
53 | trafo | tap_pos | int32
54 | trafo | tap_phase_shifter | bool
55 | trafo | parallel | uint32
56 | trafo | df | float64
57 | trafo | in_service | bool
58 | line_geodata | coords | object
59 | bus_geodata | x | float64
60 | bus_geodata | y | float64
61 | bus_geodata | coords | object

## parameters
| version | format_version | converged | OPF_converged | name | f_hz | sn_mva
0 | 2.14.6 | 2.14.0 | FALSE | FALSE |  | 50 | 1