## bus
| name | vn_kv | type | zone | in_service
0 | bus_LV_491-3_0_3_node_0 | 0.4 | n |  | TRUE
1 | bus_LV_491-3_0_3_node_1 | 0.4 | n |  | TRUE
2 | bus_LV_491-3_0_3_node_2 | 0.4 | n |  | TRUE
3 | bus_LV_491-3_0_3_node_3 | 0.4 | n |  | TRUE
4 | bus_LV_491-3_0_3_node_4 | 0.4 | n |  | TRUE
5 | bus_LV_491-3_0_3_node_56 | 0.4 | n |  | TRUE
6 | bus_LV_491-3_0_3_node_57 | 0.4 | n |  | TRUE
7 | bus_LV_491-3_0_3_node_58 | 0.4 | n |  | TRUE
8 | bus_LV_491-3_0_3_node_55 | 0.4 | n |  | TRUE
9 | bus_LV_491-3_0_3_node_5 | 0.4 | n |  | TRUE
10 | bus_LV_491-3_0_3_node_20 | 0.4 | n |  | TRUE
11 | bus_LV_491-3_0_3_node_46 | 0.4 | n |  | TRUE
12 | bus_LV_491-3_0_3_node_6 | 0.4 | n |  | TRUE
13 | bus_LV_491-3_0_3_node_7 | 0.4 | n |  | TRUE
14 | bus_LV_491-3_0_3_node_8 | 0.4 | n |  | TRUE
15 | bus_LV_491-3_0_3_node_9 | 0.4 | n |  | TRUE
16 | bus_LV_491-3_0_3_node_10 | 0.4 | n |  | TRUE
17 | bus_LV_491-3_0_3_node_11 | 0.4 | n |  | TRUE
18 | bus_LV_491-3_0_3_node_12 | 0.4 | n |  | TRUE
19 | bus_LV_491-3_0_3_node_13 | 0.4 | n |  | TRUE
20 | bus_LV_491-3_0_3_node_18 | 0.4 | n |  | TRUE
21 | bus_LV_491-3_0_3_node_21 | 0.4 | n |  | TRUE
22 | bus_LV_491-3_0_3_node_43 | 0.4 | n |  | TRUE
23 | bus_LV_491-3_0_3_node_16 | 0.4 | n |  | TRUE
24 | bus_LV_491-3_0_3_node_22 | 0.4 | n |  | TRUE
25 | bus_LV_491-3_0_3_node_23 | 0.4 | n |  | TRUE
26 | bus_LV_491-3_0_3_node_41 | 0.4 | n |  | TRUE
27 | bus_LV_491-3_0_3_node_51 | 0.4 | n |  | TRUE
28 | bus_LV_491-3_0_3_node_53 | 0.4 | n |  | TRUE
29 | bus_LV_491-3_0_3_node_49 | 0.4 | n |  | TRUE
30 | bus_LV_491-3_0_3_node_14 | 0.4 | n |  | TRUE
31 | bus_LV_491-3_0_3_node_15 | 0.4 | n |  | TRUE
32 | bus_LV_491-3_0_3_node_17 | 0.4 | n |  | TRUE
33 | bus_LV_491-3_0_3_node_19 | 0.4 | n |  | TRUE
34 | bus_LV_491-3_0_3_node_47 | 0.4 | n |  | TRUE
35 | bus_LV_491-3_0_3_node_24 | 0.4 | n |  | TRUE
36 | bus_LV_491-3_0_3_node_25 | 0.4 | n |  | TRUE
37 | bus_LV_491-3_0_3_node_26 | 0.4 | n |  | TRUE
38 | bus_LV_491-3_0_3_node_67 | 0.4 | n |  | TRUE
39 | bus_LV_491-3_0_3_node_27 | 0.4 | n |  | TRUE
40 | bus_LV_491-3_0_3_node_28 | 0.4 | n |  | TRUE
41 | bus_LV_491-3_0_3_node_29 | 0.4 | n |  | TRUE
42 | bus_LV_491-3_0_3_node_30 | 0.4 | n |  | TRUE
43 | bus_LV_491-3_0_3_node_31 | 0.4 | n |  | TRUE
44 | bus_LV_491-3_0_3_node_32 | 0.4 | n |  | TRUE
45 | bus_LV_491-3_0_3_node_64 | 0.4 | n |  | TRUE
46 | bus_LV_491-3_0_3_node_45 | 0.4 | n |  | TRUE
47 | bus_LV_491-3_0_3_node_65 | 0.4 | n |  | TRUE
48 | bus_LV_491-3_0_3_node_33 | 0.4 | n |  | TRUE
49 | bus_LV_491-3_0_3_node_34 | 0.4 | n |  | TRUE
50 | bus_LV_491-3_0_3_node_35 | 0.4 | n |  | TRUE
51 | bus_LV_491-3_0_3_node_36 | 0.4 | n |  | TRUE
52 | bus_LV_491-3_0_3_node_37 | 0.4 | n |  | TRUE
53 | bus_LV_491-3_0_3_node_38 | 0.4 | n |  | TRUE
54 | bus_LV_491-3_0_3_node_39 | 0.4 | n |  | TRUE
55 | bus_LV_491-3_0_3_node_63 | 0.4 | n |  | TRUE
56 | bus_LV_491-3_0_3_node_61 | 0.4 | n |  | TRUE
57 | bus_LV_491-3_0_3_node_40 | 0.4 | n |  | TRUE
58 | bus_LV_491-3_0_3_node_42 | 0.4 | n |  | TRUE
59 | bus_LV_491-3_0_3_node_44 | 0.4 | n |  | TRUE
60 | bus_LV_491-3_0_3_node_50 | 0.4 | n |  | TRUE
61 | bus_LV_491-3_0_3_node_52 | 0.4 | n |  | TRUE
62 | bus_LV_491-3_0_3_node_48 | 0.4 | n |  | TRUE
63 | bus_LV_491-3_0_3_node_54 | 0.4 | n |  | TRUE
64 | bus_LV_491-3_0_3_node_59 | 0.4 | n |  | TRUE
65 | bus_LV_491-3_0_3_node_60 | 0.4 | n |  | TRUE
66 | bus_LV_491-3_0_3_node_62 | 0.4 | n |  | TRUE
67 | bus_MV_324_1_node_22 | 20 | n |  | TRUE

## load
| name | bus | p_mw | q_mvar | const_z_percent | const_i_percent | sn_mva | scaling | in_service | type
0 | LV_491-3_0_3_load_0 | 0 | 0.0035182 | 0.00088175 | 0 | 0 |  | 1 | TRUE | wye
1 | LV_491-3_0_3_load_1 | 1 | 0.00313 | 0.00078445 | 0 | 0 |  | 1 | TRUE | wye
2 | LV_491-3_0_3_load_3 | 3 | 0.0011731 | 0.00029401 | 0 | 0 |  | 1 | TRUE | wye
3 | LV_491-3_0_3_load_4 | 4 | 0.00086235 | 0.00021613 | 0 | 0 |  | 1 | TRUE | wye
4 | LV_491-3_0_3_load_56 | 5 | 0.0012135 | 0.00030413 | 0 | 0 |  | 1 | TRUE | wye
5 | LV_491-3_0_3_load_57 | 6 | 0.0010802 | 0.00027071 | 0 | 0 |  | 1 | TRUE | wye
6 | LV_491-3_0_3_load_58 | 7 | 0.00095725 | 0.00023991 | 0 | 0 |  | 1 | TRUE | wye
7 | LV_491-3_0_3_load_55 | 8 | 0.00047771 | 0.00011973 | 0 | 0 |  | 1 | TRUE | wye
8 | LV_491-3_0_3_load_5 | 9 | 0.0005401 | 0.00013536 | 0 | 0 |  | 1 | TRUE | wye
9 | LV_491-3_0_3_load_20 | 10 | 0.0010857 | 0.00027211 | 0 | 0 |  | 1 | TRUE | wye
10 | LV_491-3_0_3_load_46 | 11 | 0.0023488 | 0.00058867 | 0 | 0 |  | 1 | TRUE | wye
11 | LV_491-3_0_3_load_6 | 12 | 0.0018921 | 0.0004742 | 0 | 0 |  | 1 | TRUE | wye
12 | LV_491-3_0_3_load_7 | 13 | 0.00098782 | 0.00024757 | 0 | 0 |  | 1 | TRUE | wye
13 | LV_491-3_0_3_load_8 | 14 | 0.0012787 | 0.00032048 | 0 | 0 |  | 1 | TRUE | wye
14 | LV_491-3_0_3_load_10 | 16 | 0.0017704 | 0.0004437 | 0 | 0 |  | 1 | TRUE | wye
15 | LV_491-3_0_3_load_11 | 17 | 0.00091839 | 0.00023017 | 0 | 0 |  | 1 | TRUE | wye
16 | LV_491-3_0_3_load_12 | 18 | 0.0075714 | 0.0018976 | 0 | 0 |  | 1 | TRUE | wye
17 | LV_491-3_0_3_load_13 | 19 | 0.0015186 | 0.0003806 | 0 | 0 |  | 1 | TRUE | wye
18 | LV_491-3_0_3_load_18 | 20 | 0.0045361 | 0.0011368 | 0 | 0 |  | 1 | TRUE | wye
19 | LV_491-3_0_3_load_43 | 22 | 0.0051158 | 0.0012821 | 0 | 0 |  | 1 | TRUE | wye
20 | LV_491-3_0_3_load_16 | 23 | 0.0012508 | 0.00031348 | 0 | 0 |  | 1 | TRUE | wye
21 | LV_491-3_0_3_load_22 | 24 | 0.0014613 | 0.00036623 | 0 | 0 |  | 1 | TRUE | wye
22 | LV_491-3_0_3_load_23 | 25 | 0.00096451 | 0.00024173 | 0 | 0 |  | 1 | TRUE | wye
23 | LV_491-3_0_3_load_41 | 26 | 0.0028925 | 0.00072494 | 0 | 0 |  | 1 | TRUE | wye
24 | LV_491-3_0_3_load_51 | 27 | 0.0032428 | 0.00081273 | 0 | 0 |  | 1 | TRUE | wye
25 | LV_491-3_0_3_load_53 | 28 | 0.0066713 | 0.001672 | 0 | 0 |  | 1 | TRUE | wye
26 | LV_491-3_0_3_load_49 | 29 | 0.0022682 | 0.00056846 | 0 | 0 |  | 1 | TRUE | wye
27 | LV_491-3_0_3_load_14 | 30 | 0.00084025 | 0.00021059 | 0 | 0 |  | 1 | TRUE | wye
28 | LV_491-3_0_3_load_15 | 31 | 0.00052834 | 0.00013241 | 0 | 0 |  | 1 | TRUE | wye
29 | LV_491-3_0_3_load_17 | 32 | 0.0043715 | 0.0010956 | 0 | 0 |  | 1 | TRUE | wye
30 | LV_491-3_0_3_load_19 | 33 | 0.00062479 | 0.00015659 | 0 | 0 |  | 1 | TRUE | wye
31 | LV_491-3_0_3_load_47 | 34 | 0.0040093 | 0.0010048 | 0 | 0 |  | 1 | TRUE | wye
32 | LV_491-3_0_3_load_24 | 35 | 0.0010802 | 0.00027073 | 0 | 0 |  | 1 | TRUE | wye
33 | LV_491-3_0_3_load_25 | 36 | 0.0071614 | 0.0017948 | 0 | 0 |  | 1 | TRUE | wye
34 | LV_491-3_0_3_load_26 | 37 | 0.001769 | 0.00044335 | 0 | 0 |  | 1 | TRUE | wye
35 | LV_491-3_0_3_load_67 | 38 | 0.0021393 | 0.00053615 | 0 | 0 |  | 1 | TRUE | wye
36 | LV_491-3_0_3_load_27 | 39 | 0.0011873 | 0.00029756 | 0 | 0 |  | 1 | TRUE | wye
37 | LV_491-3_0_3_load_28 | 40 | 0.0011246 | 0.00028184 | 0 | 0 |  | 1 | TRUE | wye
38 | LV_491-3_0_3_load_29 | 41 | 0.0038987 | 0.00097709 | 0 | 0 |  | 1 | TRUE | wye
39 | LV_491-3_0_3_load_30 | 42 | 0.0068782 | 0.0017238 | 0 | 0 |  | 1 | TRUE | wye
40 | LV_491-3_0_3_load_31 | 43 | 0.0039099 | 0.00097992 | 0 | 0 |  | 1 | TRUE | wye
41 | LV_491-3_0_3_load_32 | 44 | 0.010858 | 0.0027213 | 0 | 0 |  | 1 | TRUE | wye
42 | LV_491-3_0_3_load_64 | 45 | 0.0014515 | 0.00036378 | 0 | 0 |  | 1 | TRUE | wye
43 | LV_491-3_0_3_load_45 | 46 | 0.002904 | 0.00072781 | 0 | 0 |  | 1 | TRUE | wye
44 | LV_491-3_0_3_load_65 | 47 | 0.0039094 | 0.00097979 | 0 | 0 |  | 1 | TRUE | wye
45 | LV_491-3_0_3_load_33 | 48 | 0.0018858 | 0.00047262 | 0 | 0 |  | 1 | TRUE | wye
46 | LV_491-3_0_3_load_34 | 49 | 0.0007031 | 0.00017621 | 0 | 0 |  | 1 | TRUE | wye
47 | LV_491-3_0_3_load_35 | 50 | 0.00088804 | 0.00022256 | 0 | 0 |  | 1 | TRUE | wye
48 | LV_491-3_0_3_load_36 | 51 | 0.00096059 | 0.00024075 | 0 | 0 |  | 1 | TRUE | wye
49 | LV_491-3_0_3_load_37 | 52 | 0.0017979 | 0.0004506 | 0 | 0 |  | 1 | TRUE | wye
50 | LV_491-3_0_3_load_38 | 53 | 0.0023919 | 0.00059948 | 0 | 0 |  | 1 | TRUE | wye
51 | LV_491-3_0_3_load_39 | 54 | 0.0011592 | 0.00029053 | 0 | 0 |  | 1 | TRUE | wye
52 | LV_491-3_0_3_load_63 | 55 | 0.0018361 | 0.00046018 | 0 | 0 |  | 1 | TRUE | wye
53 | LV_491-3_0_3_load_61 | 56 | 0.001025 | 0.00025689 | 0 | 0 |  | 1 | TRUE | wye
54 | LV_491-3_0_3_load_40 | 57 | 0.0050433 | 0.001264 | 0 | 0 |  | 1 | TRUE | wye
55 | LV_491-3_0_3_load_42 | 58 | 0.0018498 | 0.00046359 | 0 | 0 |  | 1 | TRUE | wye
56 | LV_491-3_0_3_load_44 | 59 | 0.0060983 | 0.0015284 | 0 | 0 |  | 1 | TRUE | wye
57 | LV_491-3_0_3_load_50 | 60 | 0.0029871 | 0.00074863 | 0 | 0 |  | 1 | TRUE | wye
58 | LV_491-3_0_3_load_52 | 61 | 0.0012866 | 0.00032244 | 0 | 0 |  | 1 | TRUE | wye
59 | LV_491-3_0_3_load_48 | 62 | 0.0034137 | 0.00085555 | 0 | 0 |  | 1 | TRUE | wye
60 | LV_491-3_0_3_load_54 | 63 | 0.0012664 | 0.00031739 | 0 | 0 |  | 1 | TRUE | wye
61 | LV_491-3_0_3_load_59 | 64 | 0.0012897 | 0.00032323 | 0 | 0 |  | 1 | TRUE | wye
62 | LV_491-3_0_3_load_62 | 66 | 0.0024153 | 0.00060532 | 0 | 0 |  | 1 | TRUE | wye

## ext_grid
| name | bus | vm_pu | va_degree | slack_weight | in_service
0 |  | 58 | 1 | 0 | 1 | TRUE

## line
| name | std_type | from_bus | to_bus | length_km | r_ohm_per_km | x_ohm_per_km | c_nf_per_km | g_us_per_km | max_i_ka | df | parallel | type | in_service
0 | LV_491-3_0_3_line_0 | NAYY 4x150 SE | 0 | 1 | 0.0096079 | 0.208 | 0.08 | 261 | 0 | 0.27 | 1 | 2 | cs | TRUE
1 | LV_491-3_0_3_line_1 | NAYY 4x150 SE | 0 | 2 | 0.017297 | 0.208 | 0.08 | 261 | 0 | 0.27 | 1 | 2 | cs | TRUE
2 | LV_491-3_0_3_line_2 | NAYY 4x150 SE | 1 | 3 | 0.013676 | 0.208 | 0.08 | 261 | 0 | 0.27 | 1 | 2 | cs | TRUE
3 | LV_491-3_0_3_line_3 | NAYY 4x150 SE | 2 | 4 | 0.021118 | 0.208 | 0.08 | 261 | 0 | 0.27 | 1 | 1 | cs | TRUE
4 | LV_491-3_0_3_line_4 | NAYY 4x150 SE | 2 | 5 | 0.076988 | 0.208 | 0.08 | 261 | 0 | 0.27 | 1 | 2 | cs | TRUE
5 | LV_491-3_0_3_line_5 | NAYY 4x150 SE | 3 | 9 | 0.0078782 | 0.208 | 0.08 | 261 | 0 | 0.27 | 1 | 2 | cs | TRUE
6 | LV_491-3_0_3_line_6 | NAYY 4x150 SE | 5 | 8 | 0.00051954 | 0.208 | 0.08 | 261 | 0 | 0.27 | 1 | 1 | cs | TRUE
7 | LV_491-3_0_3_line_7 | NAYY 4x150 SE | 6 | 7 | 0.058805 | 0.208 | 0.08 | 261 | 0 | 0.27 | 1 | 1 | cs | TRUE
8 | LV_491-3_0_3_line_8 | NAYY 4x150 SE | 6 | 8 | 0.027453 | 0.208 | 0.08 | 261 | 0 | 0.27 | 1 | 1 | cs | TRUE
9 | LV_491-3_0_3_line_9 | NAYY 4x150 SE | 7 | 53 | 0.0039515 | 0.208 | 0.08 | 261 | 0 | 0.27 | 1 | 1 | cs | TRUE
10 | LV_491-3_0_3_line_10 | NAYY 4x150 SE | 9 | 10 | 0.0041758 | 0.208 | 0.08 | 261 | 0 | 0.27 | 1 | 2 | cs | TRUE
11 | LV_491-3_0_3_line_11 | NAYY 4x150 SE | 10 | 11 | 0.0039672 | 0.208 | 0.08 | 261 | 0 | 0.27 | 1 | 2 | cs | TRUE
12 | LV_491-3_0_3_line_12 | NAYY 4x150 SE | 11 | 34 | 0.039506 | 0.208 | 0.08 | 261 | 0 | 0.27 | 1 | 2 | cs | TRUE
13 | LV_491-3_0_3_line_13 | NAYY 4x150 SE | 12 | 13 | 0.00062833 | 0.208 | 0.08 | 261 | 0 | 0.27 | 1 | 1 | cs | TRUE
14 | LV_491-3_0_3_line_14 | NAYY 4x150 SE | 12 | 14 | 0.014248 | 0.208 | 0.08 | 261 | 0 | 0.27 | 1 | 1 | cs | TRUE
15 | LV_491-3_0_3_line_15 | NAYY 4x150 SE | 13 | 15 | 0.01209 | 0.208 | 0.08 | 261 | 0 | 0.27 | 1 | 1 | cs | TRUE
16 | LV_491-3_0_3_line_16 | NAYY 4x150 SE | 14 | 16 | 0.0019969 | 0.208 | 0.08 | 261 | 0 | 0.27 | 1 | 1 | cs | TRUE
17 | LV_491-3_0_3_line_17 | NAYY 4x150 SE | 15 | 17 | 0.014469 | 0.208 | 0.08 | 261 | 0 | 0.27 | 1 | 1 | cs | TRUE
18 | LV_491-3_0_3_line_18 | NAYY 4x150 SE | 15 | 18 | 0.016474 | 0.208 | 0.08 | 261 | 0 | 0.27 | 1 | 1 | cs | TRUE
19 | LV_491-3_0_3_line_19 | NAYY 4x150 SE | 16 | 19 | 0.011463 | 0.208 | 0.08 | 261 | 0 | 0.27 | 1 | 1 | cs | TRUE
20 | LV_491-3_0_3_line_20 | NAYY 4x150 SE | 17 | 20 | 0.0028895 | 0.208 | 0.08 | 261 | 0 | 0.27 | 1 | 1 | cs | TRUE
21 | LV_491-3_0_3_line_21 | NAYY 4x150 SE | 18 | 21 | 0.0032713 | 0.208 | 0.08 | 261 | 0 | 0.27 | 1 | 1 | cs | TRUE
22 | LV_491-3_0_3_line_22 | NAYY 4x150 SE | 19 | 22 | 0.019299 | 0.208 | 0.08 | 261 | 0 | 0.27 | 1 | 1 | cs | TRUE
23 | LV_491-3_0_3_line_23 | NAYY 4x150 SE | 20 | 23 | 0.0020225 | 0.208 | 0.08 | 261 | 0 | 0.27 | 1 | 1 | cs | TRUE
24 | LV_491-3_0_3_line_24 | NAYY 4x150 SE | 21 | 24 | 0.035255 | 0.208 | 0.08 | 261 | 0 | 0.27 | 1 | 1 | cs | TRUE
25 | LV_491-3_0_3_line_25 | NAYY 4x150 SE | 21 | 25 | 0.021956 | 0.208 | 0.08 | 261 | 0 | 0.27 | 1 | 1 | cs | TRUE
26 | LV_491-3_0_3_line_26 | NAYY 4x150 SE | 22 | 26 | 0.0083822 | 0.208 | 0.08 | 261 | 0 | 0.27 | 1 | 1 | cs | TRUE
27 | LV_491-3_0_3_line_27 | NAYY 4x150 SE | 23 | 30 | 0.013355 | 0.208 | 0.08 | 261 | 0 | 0.27 | 1 | 1 | cs | TRUE
28 | LV_491-3_0_3_line_28 | NAYY 4x150 SE | 24 | 35 | 0.0062632 | 0.208 | 0.08 | 261 | 0 | 0.27 | 1 | 1 | cs | TRUE
29 | LV_491-3_0_3_line_29 | NAYY 4x150 SE | 25 | 36 | 0.037511 | 0.208 | 0.08 | 261 | 0 | 0.27 | 1 | 1 | cs | TRUE
30 | LV_491-3_0_3_line_30 | NAYY 4x150 SE | 26 | 57 | 0.0036439 | 0.208 | 0.08 | 261 | 0 | 0.27 | 1 | 1 | cs | TRUE
31 | LV_491-3_0_3_line_31 | NAYY 4x150 SE | 27 | 28 | 0.012978 | 0.208 | 0.08 | 261 | 0 | 0.27 | 1 | 1 | cs | TRUE
32 | LV_491-3_0_3_line_32 | NAYY 4x150 SE | 27 | 29 | 0.0067376 | 0.208 | 0.08 | 261 | 0 | 0.27 | 1 | 1 | cs | TRUE
33 | LV_491-3_0_3_line_33 | NAYY 4x150 SE | 29 | 62 | 0.0058071 | 0.208 | 0.08 | 261 | 0 | 0.27 | 1 | 1 | cs | TRUE
34 | LV_491-3_0_3_line_34 | NAYY 4x150 SE | 30 | 31 | 0.001326 | 0.208 | 0.08 | 261 | 0 | 0.27 | 1 | 1 | cs | TRUE
35 | LV_491-3_0_3_line_35 | NAYY 4x150 SE | 31 | 32 | 0.0019043 | 0.208 | 0.08 | 261 | 0 | 0.27 | 1 | 1 | cs | TRUE
36 | LV_491-3_0_3_line_36 | NAYY 4x150 SE | 32 | 33 | 0.0056486 | 0.208 | 0.08 | 261 | 0 | 0.27 | 1 | 1 | cs | TRUE
37 | LV_491-3_0_3_line_37 | NAYY 4x150 SE | 34 | 46 | 0.022335 | 0.208 | 0.08 | 261 | 0 | 0.27 | 1 | 2 | cs | TRUE
38 | LV_491-3_0_3_line_38 | NAYY 4x150 SE | 35 | 37 | 0.02346 | 0.208 | 0.08 | 261 | 0 | 0.27 | 1 | 1 | cs | TRUE
39 | LV_491-3_0_3_line_39 | NAYY 4x150 SE | 36 | 38 | 0.12641 | 0.208 | 0.08 | 261 | 0 | 0.27 | 1 | 1 | cs | TRUE
40 | LV_491-3_0_3_line_40 | NAYY 4x150 SE | 37 | 39 | 0.02613 | 0.208 | 0.08 | 261 | 0 | 0.27 | 1 | 1 | cs | TRUE
41 | LV_491-3_0_3_line_41 | NAYY 4x150 SE | 39 | 40 | 0.030444 | 0.208 | 0.08 | 261 | 0 | 0.27 | 1 | 1 | cs | TRUE
42 | LV_491-3_0_3_line_42 | NAYY 4x150 SE | 40 | 41 | 0.01898 | 0.208 | 0.08 | 261 | 0 | 0.27 | 1 | 1 | cs | TRUE
43 | LV_491-3_0_3_line_43 | NAYY 4x150 SE | 42 | 43 | 0.034829 | 0.208 | 0.08 | 261 | 0 | 0.27 | 1 | 1 | cs | TRUE
44 | LV_491-3_0_3_line_44 | NAYY 4x150 SE | 43 | 44 | 0.018025 | 0.208 | 0.08 | 261 | 0 | 0.27 | 1 | 1 | cs | TRUE
45 | LV_491-3_0_3_line_45 | NAYY 4x150 SE | 44 | 45 | 0.013509 | 0.208 | 0.08 | 261 | 0 | 0.27 | 1 | 1 | cs | TRUE
46 | LV_491-3_0_3_line_46 | NAYY 4x150 SE | 45 | 47 | 0.0007721 | 0.208 | 0.08 | 261 | 0 | 0.27 | 1 | 1 | cs | TRUE
47 | LV_491-3_0_3_line_47 | NAYY 4x150 SE | 46 | 59 | 0.0018657 | 0.208 | 0.08 | 261 | 0 | 0.27 | 1 | 2 | cs | TRUE
48 | LV_491-3_0_3_line_48 | NAYY 4x150 SE | 47 | 66 | 0.028227 | 0.208 | 0.08 | 261 | 0 | 0.27 | 1 | 1 | cs | TRUE
49 | LV_491-3_0_3_line_49 | NAYY 4x150 SE | 48 | 49 | 0.0088041 | 0.208 | 0.08 | 261 | 0 | 0.27 | 1 | 1 | cs | TRUE
50 | LV_491-3_0_3_line_50 | NAYY 4x150 SE | 48 | 50 | 0.0074466 | 0.208 | 0.08 | 261 | 0 | 0.27 | 1 | 1 | cs | TRUE
51 | LV_491-3_0_3_line_51 | NAYY 4x150 SE | 49 | 51 | 0.0026261 | 0.208 | 0.08 | 261 | 0 | 0.27 | 1 | 1 | cs | TRUE
52 | LV_491-3_0_3_line_52 | NAYY 4x150 SE | 50 | 52 | 0.0017485 | 0.208 | 0.08 | 261 | 0 | 0.27 | 1 | 1 | cs | TRUE
53 | LV_491-3_0_3_line_53 | NAYY 4x150 SE | 51 | 53 | 0.0035427 | 0.208 | 0.08 | 261 | 0 | 0.27 | 1 | 1 | cs | TRUE
54 | LV_491-3_0_3_line_54 | NAYY 4x150 SE | 52 | 54 | 0.00028914 | 0.208 | 0.08 | 261 | 0 | 0.27 | 1 | 1 | cs | TRUE
55 | LV_491-3_0_3_line_55 | NAYY 4x150 SE | 54 | 55 | 0.0017764 | 0.208 | 0.08 | 261 | 0 | 0.27 | 1 | 1 | cs | TRUE
56 | LV_491-3_0_3_line_56 | NAYY 4x150 SE | 55 | 56 | 0.0050517 | 0.208 | 0.08 | 261 | 0 | 0.27 | 1 | 1 | cs | TRUE
57 | LV_491-3_0_3_line_57 | NAYY 4x150 SE | 56 | 65 | 0.015017 | 0.208 | 0.08 | 261 | 0 | 0.27 | 1 | 1 | cs | TRUE
58 | LV_491-3_0_3_line_58 | NAYY 4x150 SE | 57 | 58 | 0.024826 | 0.208 | 0.08 | 261 | 0 | 0.27 | 1 | 1 | cs | TRUE
59 | LV_491-3_0_3_line_59 | NAYY 4x150 SE | 58 | 59 | 0.0010001 | 0.208 | 0.08 | 261 | 0 | 0.27 | 1 | 2 | cs | TRUE
60 | LV_491-3_0_3_line_60 | NAYY 4x150 SE | 60 | 61 | 0.012027 | 0.208 | 0.08 | 261 | 0 | 0.27 | 1 | 1 | cs | TRUE
61 | LV_491-3_0_3_line_61 | NAYY 4x150 SE | 60 | 62 | 0.020066 | 0.208 | 0.08 | 261 | 0 | 0.27 | 1 | 1 | cs | TRUE
62 | LV_491-3_0_3_line_62 | NAYY 4x150 SE | 61 | 63 | 0.00025764 | 0.208 | 0.08 | 261 | 0 | 0.27 | 1 | 1 | cs | TRUE
63 | LV_491-3_0_3_line_63 | NAYY 4x150 SE | 63 | 64 | 0.00025589 | 0.208 | 0.08 | 261 | 0 | 0.27 | 1 | 1 | cs | TRUE
64 | LV_491-3_0_3_line_64 | NAYY 4x150 SE | 64 | 65 | 0.01442 | 0.208 | 0.08 | 261 | 0 | 0.27 | 1 | 1 | cs | TRUE
65 | LV_491-3_0_3_line_65 | NAYY 4x150 SE | 65 | 66 | 0.032951 | 0.208 | 0.08 | 261 | 0 | 0.27 | 1 | 1 | cs | TRUE

## trafo
| name | std_type | hv_bus | lv_bus | sn_mva | vn_hv_kv | vn_lv_kv | vk_percent | vkr_percent | pfe_kw | i0_percent | shift_degree | tap_side | tap_neutral | tap_min | tap_max | tap_step_percent | tap_step_degree | tap_pos | tap_phase_shifter | parallel | df | in_service
0 | LV_491-3_0_3_trafo_42 | 0.25 MVA 20/0.4 kV | 67 | 58 | 0.25 | 20 | 0.4 | 6 | 1.44 | 0.8 | 0.32 | 150 | hv | 0 | -2 | 2 | 2.5 | 0 | 0 | FALSE | 1 | 1 | TRUE

## line_geodata
| x0 | y0 | x1 | y1 | x2 | y2 | x3 | y3
0 | 2578037.8323 | 1208240.1648 | 2578029.4283 | 1208235.5082
1 | 2578052.9617 | 1208248.548 | 2578037.8323 | 1208240.1648
2 | 2578029.4283 | 1208235.5082 | 2578019.8167 | 1208230.1824 | 2578017.5105 | 1208228.8022
3 | 2578052.9617 | 1208248.548 | 2578049.5101 | 1208254.653 | 2578050.8607 | 1208268.6931
4 | 2578052.9617 | 1208248.548 | 2578101.204 | 1208188.5494
5 | 2578010.7504 | 1208224.7566 | 2578017.5105 | 1208228.8022
6 | 2578100.917 | 1208188.1163 | 2578101.204 | 1208188.5494
7 | 2578053.2707 | 1208116.211 | 2578085.7528 | 1208165.2313
8 | 2578100.917 | 1208188.1163 | 2578085.7528 | 1208165.2313
9 | 2578051.088 | 1208112.917 | 2578053.2707 | 1208116.211
10 | 2578010.7504 | 1208224.7566 | 2578007.1672 | 1208222.6122
11 | 2578007.1672 | 1208222.6122 | 2578003.7631 | 1208220.575
12 | 2577969.8637 | 1208200.2875 | 2578003.7631 | 1208220.575
13 | 2577875.8977 | 1208143.7007 | 2577876.4351 | 1208144.0262
14 | 2577876.4351 | 1208144.0262 | 2577888.6216 | 1208151.4085
15 | 2577865.5569 | 1208137.4365 | 2577875.8977 | 1208143.7007
16 | 2577890.3295 | 1208152.4432 | 2577888.6216 | 1208151.4085
17 | 2577865.5569 | 1208137.4365 | 2577857.2007 | 1208125.6242
18 | 2577865.5569 | 1208137.4365 | 2577859.9052 | 1208152.9106
19 | 2577900.1341 | 1208158.3825 | 2577890.3295 | 1208152.4432
20 | 2577857.2007 | 1208125.6242 | 2577855.532 | 1208123.2652
21 | 2577861.3833 | 1208155.829 | 2577859.9052 | 1208152.9106
22 | 2577900.1341 | 1208158.3825 | 2577916.6406 | 1208168.3818
23 | 2577855.532 | 1208123.2652 | 2577854.364 | 1208121.6141
24 | 2577861.3833 | 1208155.829 | 2577874.6941 | 1208182.1274 | 2577878.6884 | 1208186.3044
25 | 2577861.3833 | 1208155.829 | 2577853.6906 | 1208176.3933
26 | 2577916.6406 | 1208168.3818 | 2577923.81 | 1208172.7248
27 | 2577846.6515 | 1208110.7116 | 2577854.364 | 1208121.6141
28 | 2577878.6884 | 1208186.3044 | 2577883.017 | 1208190.831
29 | 2577840.5479 | 1208211.5265 | 2577853.6906 | 1208176.3933
30 | 2577926.9361 | 1208174.5971 | 2577923.9983 | 1208172.8389 | 2577923.81 | 1208172.7248
31 | 2577989.5028 | 1208026.8906 | 2577981.5072 | 1208016.6687
32 | 2577989.5028 | 1208026.8906 | 2577993.6539 | 1208032.1976
33 | 2577997.2318 | 1208036.7716 | 2577993.6539 | 1208032.1976
34 | 2577846.6515 | 1208110.7116 | 2577845.8857 | 1208109.6291
35 | 2577844.7859 | 1208108.0744 | 2577845.8857 | 1208109.6291
36 | 2577844.7859 | 1208108.0744 | 2577841.5237 | 1208103.463
37 | 2577950.6982 | 1208188.8177 | 2577969.8637 | 1208200.2875
38 | 2577883.017 | 1208190.831 | 2577899.2308 | 1208207.7864
39 | 2577840.5479 | 1208211.5265 | 2577760.7799 | 1208309.5902
40 | 2577916.3832 | 1208227.4874 | 2577903.3597 | 1208212.1041 | 2577899.2308 | 1208207.7864
41 | 2577916.3832 | 1208227.4874 | 2577928.7485 | 1208242.0932 | 2577930.2446 | 1208253.3009
42 | 2577930.2446 | 1208253.3009 | 2577932.111 | 1208267.2836 | 2577930.0357 | 1208271.6928
43 | 2578130.9743 | 1208004.5801 | 2578121.2879 | 1208004.3601 | 2578106.799 | 1208015.0527 | 2578100.9923 | 1208019.1945
44 | 2578086.2891 | 1208029.6214 | 2578092.8395 | 1208025.0097 | 2578100.9923 | 1208019.1945
45 | 2578086.2891 | 1208029.6214 | 2578075.2434 | 1208037.3981
46 | 2578075.2434 | 1208037.3981 | 2578074.612 | 1208037.8426
47 | 2577950.6982 | 1208188.8177 | 2577949.0972 | 1208187.8596
48 | 2578052.2631 | 1208055.0813 | 2578073.2987 | 1208038.7672 | 2578074.612 | 1208037.8426
49 | 2578047.6806 | 1208107.7747 | 2578042.8175 | 1208100.4355
50 | 2578038.7042 | 1208094.228 | 2578042.8175 | 1208100.4355
51 | 2578047.6806 | 1208107.7747 | 2578049.1311 | 1208109.9638
52 | 2578037.7384 | 1208092.7704 | 2578038.7042 | 1208094.228
53 | 2578051.088 | 1208112.917 | 2578049.1311 | 1208109.9638
54 | 2578037.5787 | 1208092.5294 | 2578037.7384 | 1208092.7704
55 | 2578037.5787 | 1208092.5294 | 2578036.5974 | 1208091.0486
56 | 2578033.807 | 1208086.8374 | 2578036.5974 | 1208091.0486
57 | 2578025.512 | 1208074.319 | 2578033.807 | 1208086.8374
58 | 2577926.9361 | 1208174.5971 | 2577948.2391 | 1208187.346
59 | 2577949.0972 | 1208187.8596 | 2577948.2391 | 1208187.346
60 | 2578009.5948 | 1208052.5771 | 2578017.005 | 1208062.0506
61 | 2577997.2318 | 1208036.7716 | 2578009.5948 | 1208052.5771
62 | 2578017.005 | 1208062.0506 | 2578017.1637 | 1208062.2535
63 | 2578017.1637 | 1208062.2535 | 2578017.3213 | 1208062.455
64 | 2578025.512 | 1208074.319 | 2578018.2655 | 1208063.6621 | 2578017.3213 | 1208062.455
65 | 2578025.512 | 1208074.319 | 2578051.6937 | 1208055.5229 | 2578052.2631 | 1208055.0813

## bus_geodata
| x | y | coords
0 | 2578037.8323 | 1208240.1648
1 | 2578029.4283 | 1208235.5082
2 | 2578052.9617 | 1208248.548
3 | 2578017.5105 | 1208228.8022
4 | 2578050.8607 | 1208268.6931
5 | 2578101.204 | 1208188.5494
6 | 2578085.7528 | 1208165.2313
7 | 2578053.2707 | 1208116.211
8 | 2578100.917 | 1208188.1163
9 | 2578010.7504 | 1208224.7566
10 | 2578007.1672 | 1208222.6122
11 | 2578003.7631 | 1208220.575
12 | 2577876.4351 | 1208144.0262
13 | 2577875.8977 | 1208143.7007
14 | 2577888.6216 | 1208151.4085
15 | 2577865.5569 | 1208137.4365
16 | 2577890.3295 | 1208152.4432
17 | 2577857.2007 | 1208125.6242
18 | 2577859.9052 | 1208152.9106
19 | 2577900.1341 | 1208158.3825
20 | 2577855.532 | 1208123.2652
21 | 2577861.3833 | 1208155.829
22 | 2577916.6406 | 1208168.3818
23 | 2577854.364 | 1208121.6141
24 | 2577878.6884 | 1208186.3044
25 | 2577853.6906 | 1208176.3933
26 | 2577923.81 | 1208172.7248
27 | 2577989.5028 | 1208026.8906
28 | 2577981.5072 | 1208016.6687
29 | 2577993.6539 | 1208032.1976
30 | 2577846.6515 | 1208110.7116
31 | 2577845.8857 | 1208109.6291
32 | 2577844.7859 | 1208108.0744
33 | 2577841.5237 | 1208103.463
34 | 2577969.8637 | 1208200.2875
35 | 2577883.017 | 1208190.831
36 | 2577840.5479 | 1208211.5265
37 | 2577899.2308 | 1208207.7864
38 | 2577760.7799 | 1208309.5902
39 | 2577916.3832 | 1208227.4874
40 | 2577930.2446 | 1208253.3009
41 | 2577930.0357 | 1208271.6928
42 | 2578130.9743 | 1208004.5801
43 | 2578100.9923 | 1208019.1945
44 | 2578086.2891 | 1208029.6214
45 | 2578075.2434 | 1208037.3981
46 | 2577950.6982 | 1208188.8177
47 | 2578074.612 | 1208037.8426
48 | 2578042.8175 | 1208100.4355
49 | 2578047.6806 | 1208107.7747
50 | 2578038.7042 | 1208094.228
51 | 2578049.1311 | 1208109.9638
52 | 2578037.7384 | 1208092.7704
53 | 2578051.088 | 1208112.917
54 | 2578037.5787 | 1208092.5294
55 | 2578036.5974 | 1208091.0486
56 | 2578033.807 | 1208086.8374
57 | 2577926.9361 | 1208174.5971
58 | 2577948.2391 | 1208187.346
59 | 2577949.0972 | 1208187.8596
60 | 2578009.5948 | 1208052.5771
61 | 2578017.005 | 1208062.0506
62 | 2577997.2318 | 1208036.7716
63 | 2578017.1637 | 1208062.2535
64 | 2578017.3213 | 1208062.455
65 | 2578025.512 | 1208074.319
66 | 2578052.2631 | 1208055.0813
67 | 2577865.5569 | 1208137.4365

## line_std_types
| c_nf_per_km | r_ohm_per_km | x_ohm_per_km | max_i_ka | type | q_mm2 | alpha | voltage_rating
NAYY 4x50 SE | 210 | 0.642 | 0.083 | 0.142 | cs | 50 | 0.00403 | LV
NAYY 4x120 SE | 264 | 0.225 | 0.08 | 0.242 | cs | 120 | 0.00403 | LV
NAYY 4x150 SE | 261 | 0.208 | 0.08 | 0.27 | cs | 150 | 0.00403 | LV
NA2XS2Y 1x95 RM/25 12/20 kV | 216 | 0.313 | 0.132 | 0.252 | cs | 95 | 0.00403 | MV
NA2XS2Y 1x185 RM/25 12/20 kV | 273 | 0.161 | 0.117 | 0.362 | cs | 185 | 0.00403 | MV
NA2XS2Y 1x240 RM/25 12/20 kV | 304 | 0.122 | 0.112 | 0.421 | cs | 240 | 0.00403 | MV
NA2XS2Y 1x95 RM/25 6/10 kV | 315 | 0.313 | 0.123 | 0.249 | cs | 95 | 0.00403 | MV
NA2XS2Y 1x185 RM/25 6/10 kV | 406 | 0.161 | 0.11 | 0.358 | cs | 185 | 0.00403 | MV
NA2XS2Y 1x240 RM/25 6/10 kV | 456 | 0.122 | 0.105 | 0.416 | cs | 240 | 0.00403 | MV
NA2XS2Y 1x150 RM/25 12/20 kV | 250 | 0.206 | 0.116 | 0.319 | cs | 150 | 0.00403 | MV
NA2XS2Y 1x120 RM/25 12/20 kV | 230 | 0.253 | 0.119 | 0.283 | cs | 120 | 0.00403 | MV
NA2XS2Y 1x70 RM/25 12/20 kV | 190 | 0.443 | 0.132 | 0.22 | cs | 70 | 0.00403 | MV
NA2XS2Y 1x150 RM/25 6/10 kV | 360 | 0.206 | 0.11 | 0.315 | cs | 150 | 0.00403 | MV
NA2XS2Y 1x120 RM/25 6/10 kV | 340 | 0.253 | 0.113 | 0.28 | cs | 120 | 0.00403 | MV
NA2XS2Y 1x70 RM/25 6/10 kV | 280 | 0.443 | 0.123 | 0.217 | cs | 70 | 0.00403 | MV
N2XS(FL)2Y 1x120 RM/35 64/110 kV | 112 | 0.153 | 0.166 | 0.366 | cs | 120 | 0.00393 | HV
N2XS(FL)2Y 1x185 RM/35 64/110 kV | 125 | 0.099 | 0.156 | 0.457 | cs | 185 | 0.00393 | HV
N2XS(FL)2Y 1x240 RM/35 64/110 kV | 135 | 0.075 | 0.149 | 0.526 | cs | 240 | 0.00393 | HV
N2XS(FL)2Y 1x300 RM/35 64/110 kV | 144 | 0.06 | 0.144 | 0.588 | cs | 300 | 0.00393 | HV
15-AL1/3-ST1A 0.4 | 11 | 1.8769 | 0.35 | 0.105 | ol | 16 | 0.00403 | LV
24-AL1/4-ST1A 0.4 | 11.25 | 1.2012 | 0.335 | 0.14 | ol | 24 | 0.00403 | LV
48-AL1/8-ST1A 0.4 | 12.2 | 0.5939 | 0.3 | 0.21 | ol | 48 | 0.00403 | LV
94-AL1/15-ST1A 0.4 | 13.2 | 0.306 | 0.29 | 0.35 | ol | 94 | 0.00403 | LV
34-AL1/6-ST1A 10.0 | 9.7 | 0.8342 | 0.36 | 0.17 | ol | 34 | 0.00403 | MV
48-AL1/8-ST1A 10.0 | 10.1 | 0.5939 | 0.35 | 0.21 | ol | 48 | 0.00403 | MV
70-AL1/11-ST1A 10.0 | 10.4 | 0.4132 | 0.339 | 0.29 | ol | 70 | 0.00403 | MV
94-AL1/15-ST1A 10.0 | 10.75 | 0.306 | 0.33 | 0.35 | ol | 94 | 0.00403 | MV
122-AL1/20-ST1A 10.0 | 11.1 | 0.2376 | 0.323 | 0.41 | ol | 122 | 0.00403 | MV
149-AL1/24-ST1A 10.0 | 11.25 | 0.194 | 0.315 | 0.47 | ol | 149 | 0.00403 | MV
34-AL1/6-ST1A 20.0 | 9.15 | 0.8342 | 0.382 | 0.17 | ol | 34 | 0.00403 | MV
48-AL1/8-ST1A 20.0 | 9.5 | 0.5939 | 0.372 | 0.21 | ol | 48 | 0.00403 | MV
70-AL1/11-ST1A 20.0 | 9.7 | 0.4132 | 0.36 | 0.29 | ol | 70 | 0.00403 | MV
94-AL1/15-ST1A 20.0 | 10 | 0.306 | 0.35 | 0.35 | ol | 94 | 0.00403 | MV
122-AL1/20-ST1A 20.0 | 10.3 | 0.2376 | 0.344 | 0.41 | ol | 122 | 0.00403 | MV
149-AL1/24-ST1A 20.0 | 10.5 | 0.194 | 0.337 | 0.47 | ol | 149 | 0.00403 | MV
184-AL1/30-ST1A 20.0 | 10.75 | 0.1571 | 0.33 | 0.535 | ol | 184 | 0.00403 | MV
243-AL1/39-ST1A 20.0 | 11 | 0.1188 | 0.32 | 0.645 | ol | 243 | 0.00403 | MV
48-AL1/8-ST1A 110.0 | 8 | 0.5939 | 0.46 | 0.21 | ol | 48 | 0.00403 | HV
70-AL1/11-ST1A 110.0 | 8.4 | 0.4132 | 0.45 | 0.29 | ol | 70 | 0.00403 | HV
94-AL1/15-ST1A 110.0 | 8.65 | 0.306 | 0.44 | 0.35 | ol | 94 | 0.00403 | HV
122-AL1/20-ST1A 110.0 | 8.5 | 0.2376 | 0.43 | 0.41 | ol | 122 | 0.00403 | HV
149-AL1/24-ST1A 110.0 | 8.75 | 0.194 | 0.41 | 0.47 | ol | 149 | 0.00403 | HV
184-AL1/30-ST1A 110.0 | 8.8 | 0.1571 | 0.4 | 0.535 | ol | 184 | 0.00403 | HV
243-AL1/39-ST1A 110.0 | 9 | 0.1188 | 0.39 | 0.645 | ol | 243 | 0.00403 | HV
305-AL1/39-ST1A 110.0 | 9.2 | 0.0949 | 0.38 | 0.74 | ol | 305 | 0.00403 | HV
490-AL1/64-ST1A 110.0 | 9.75 | 0.059 | 0.37 | 0.96 | ol | 490 | 0.00403 | HV
679-AL1/86-ST1A 110.0 | 9.95 | 0.042 | 0.36 | 1.15 | ol | 679 | 0.00403 | HV
490-AL1/64-ST1A 220.0 | 10 | 0.059 | 0.285 | 0.96 | ol | 490 | 0.00403 | HV
679-AL1/86-ST1A 220.0 | 11.7 | 0.042 | 0.275 | 1.15 | ol | 679 | 0.00403 | HV
490-AL1/64-ST1A 380.0 | 11 | 0.059 | 0.253 | 0.96 | ol | 490 | 0.00403 | HV
679-AL1/86-ST1A 380.0 | 14.6 | 0.042 | 0.25 | 1.15 | ol | 679 | 0.00403 | HV

## trafo_std_types
| i0_percent | pfe_kw | vkr_percent | sn_mva | vn_lv_kv | vn_hv_kv | vk_percent | shift_degree | vector_group | tap_side | tap_neutral | tap_min | tap_max | tap_step_degree | tap_step_percent | tap_phase_shifter
160 MVA 380/110 kV | 0.06 | 60 | 0.25 | 160 | 110 | 380 | 12.2 | 0 | Yy0 | hv | 0 | -9 | 9 | 0 | 1.5 | FALSE
100 MVA 220/110 kV | 0.06 | 55 | 0.26 | 100 | 110 | 220 | 12 | 0 | Yy0 | hv | 0 | -9 | 9 | 0 | 1.5 | FALSE
63 MVA 110/20 kV | 0.04 | 22 | 0.32 | 63 | 20 | 110 | 18 | 150 | YNd5 | hv | 0 | -9 | 9 | 0 | 1.5 | FALSE
40 MVA 110/20 kV | 0.05 | 18 | 0.34 | 40 | 20 | 110 | 16.2 | 150 | YNd5 | hv | 0 | -9 | 9 | 0 | 1.5 | FALSE
25 MVA 110/20 kV | 0.07 | 14 | 0.41 | 25 | 20 | 110 | 12 | 150 | YNd5 | hv | 0 | -9 | 9 | 0 | 1.5 | FALSE
63 MVA 110/10 kV | 0.04 | 22 | 0.32 | 63 | 10 | 110 | 18 | 150 | YNd5 | hv | 0 | -9 | 9 | 0 | 1.5 | FALSE
40 MVA 110/10 kV | 0.05 | 18 | 0.34 | 40 | 10 | 110 | 16.2 | 150 | YNd5 | hv | 0 | -9 | 9 | 0 | 1.5 | FALSE
25 MVA 110/10 kV | 0.07 | 14 | 0.41 | 25 | 10 | 110 | 12 | 150 | YNd5 | hv | 0 | -9 | 9 | 0 | 1.5 | FALSE
0.25 MVA 20/0.4 kV | 0.32 | 0.8 | 1.44 | 0.25 | 0.4 | 20 | 6 | 150 | Yzn5 | hv | 0 | -2 | 2 | 0 | 2.5 | FALSE
0.4 MVA 20/0.4 kV | 0.3375 | 1.35 | 1.425 | 0.4 | 0.4 | 20 | 6 | 150 | Dyn5 | hv | 0 | -2 | 2 | 0 | 2.5 | FALSE
0.63 MVA 20/0.4 kV | 0.2619 | 1.65 | 1.206 | 0.63 | 0.4 | 20 | 6 | 150 | Dyn5 | hv | 0 | -2 | 2 | 0 | 2.5 | FALSE
0.25 MVA 10/0.4 kV | 0.24 | 0.6 | 1.2 | 0.25 | 0.4 | 10 | 4 | 150 | Dyn5 | hv | 0 | -2 | 2 | 0 | 2.5 | FALSE
0.4 MVA 10/0.4 kV | 0.2375 | 0.95 | 1.325 | 0.4 | 0.4 | 10 | 4 | 150 | Dyn5 | hv | 0 | -2 | 2 | 0 | 2.5 | FALSE
0.63 MVA 10/0.4 kV | 0.1873 | 1.18 | 1.0794 | 0.63 | 0.4 | 10 | 4 | 150 | Dyn5 | hv | 0 | -2 | 2 | 0 | 2.5 | FALSE

## trafo3w_std_types
| sn_hv_mva | sn_mv_mva | sn_lv_mva | vn_hv_kv | vn_mv_kv | vn_lv_kv | vk_hv_percent | vk_mv_percent | vk_lv_percent | vkr_hv_percent | vkr_mv_percent | vkr_lv_percent | pfe_kw | i0_percent | shift_mv_degree | shift_lv_degree | vector_group | tap_side | tap_neutral | tap_min | tap_max | tap_step_percent
63/25/38 MVA 110/20/10 kV | 63 | 25 | 38 | 110 | 20 | 10 | 10.4 | 10.4 | 10.4 | 0.28 | 0.32 | 0.35 | 35 | 0.89 | 0 | 0 | YN0yn0yn0 | hv | 0 | -10 | 10 | 1.2
63/25/38 MVA 110/10/10 kV | 63 | 25 | 38 | 110 | 10 | 10 | 10.4 | 10.4 | 10.4 | 0.28 | 0.32 | 0.35 | 35 | 0.89 | 0 | 0 | YN0yn0yn0 | hv | 0 | -10 | 10 | 1.2

## fuse_std_types
| fuse_type | i_rated_a | t_avg | t_min | t_total | x_avg | x_min | x_total
HV 100A | HV 100A | 100 | 0 | [10.0, 3.64, 0.854, 0.281, 0.1, 0.0531, 0.022, 0.01] | [10.0, 4.267, 1.21, 0.403, 0.1, 0.058, 0.022, 0.01] | 0 | [300.0, 350.0, 450.0, 550.0, 700.0, 850.0, 1200.0, 1752.0] | [600.0, 700.0, 900.0, 1150.0, 1665.0, 2000.0, 3000.0, 4313.0]
HV 10A | HV 10A | 10 | 0 | [10.0, 1675.0, 0.344, 0.156, 0.1, 0.0417, 0.0171, 0.01] | [10.0, 1.3, 0.3, 0.155, 0.1, 0.0555, 0.023, 0.01] | 0 | [30.0, 32.0, 35.0, 37.0, 39.0, 50.0, 70.0, 88.0] | [60.0, 70.0, 80.0, 87.0, 94.0, 110.0, 150.0, 216.0]
HV 125A | HV 125A | 125 | 0 | [10.0, 1.82, 0.344, 0.1, 0.0467, 0.0269, 0.01] | [10.0, 2.478, 0.426, 0.1, 0.0427, 0.0211, 0.01] | 0 | [375.0, 500.0, 700.0, 925.0, 1200.0, 1500.0, 2341.0] | [750.0, 1000.0, 1500.0, 2200.0, 3000.0, 4000.0, 5765.0]
HV 160A | HV 160A | 160 | 0 | [10.0, 4.15, 1.03, 0.198, 0.1, 0.051, 0.0172, 0.01] | [10.0, 2.3, 0.734, 0.274, 0.1, 0.046, 0.0177, 0.01] | 0 | [480.0, 550.0, 700.0, 1000.0, 1260.0, 1600.0, 2500.0, 3227.0] | [960.0, 1300.0, 1700.0, 2200.0, 2996.0, 4000.0, 6000.0, 7946.0]
HV 16A | HV 16A | 16 | 0 | [10.0, 0.352, 0.164, 0.1, 0.0649, 0.0342, 0.01] | [10.0, 2.34, 0.722, 0.181, 0.1, 0.055, 0.0296, 0.01] | 0 | [48.0, 60.0, 65.0, 71.0, 80.0, 100.0, 162.0] | [96.0, 110.0, 125.0, 150.0, 168.0, 200.0, 250.0, 398.0]
HV 200A | HV 200A | 200 | 0 | [10.0, 4.267, 1.21, 0.403, 0.1, 0.058, 0.022, 0.01] | [10.0, 3.73, 1.654, 0.328, 0.1, 0.0531, 0.019, 0.01] | 0 | [600.0, 700.0, 900.0, 1150.0, 1665.0, 2000.0, 3000.0, 4313.0] | [1200.0, 1500.0, 1800.0, 2700.0, 3960.0, 5000.0, 7500.0, 10620.0]
HV 20A | HV 20A | 20 | 0 | [10.0, 1.3, 0.3, 0.155, 0.1, 0.0555, 0.023, 0.01] | [10.0, 1.3, 0.161, 0.1, 0.0611, 0.0399, 0.0141, 0.01] | 0 | [60.0, 70.0, 80.0, 87.0, 94.0, 110.0, 150.0, 216.0] | [120.0, 150.0, 200.0, 223.0, 260.0, 300.0, 450.0, 532.0]
HV 25A | HV 25A | 25 | 0 | [10.0, 2.512, 0.833, 0.299, 0.1, 0.0372, 0.0223, 0.01] | [10.0, 3.125, 0.597, 0.198, 0.1, 0.0378, 0.022, 0.01] | 0 | [75.0, 82.0, 90.0, 100.0, 124.0, 170.0, 200.0, 289.0] | [150.0, 170.0, 210.0, 250.0, 294.0, 400.0, 500.0, 711.0]
HV 31.5A | HV 31.5A | 31.5 | 0 | [10.0, 2.34, 0.722, 0.181, 0.1, 0.055, 0.0296, 0.01] | [10.0, 2.84, 0.368, 0.164, 0.1, 0.0621, 0.0378, 0.0195, 0.01] | 0 | [95.0, 110.0, 125.0, 150.0, 165.0, 200.0, 250.0, 390.0] | [189.0, 220.0, 300.0, 350.0, 393.0, 450.0, 530.0, 700.0, 960.0]
HV 40A | HV 40A | 40 | 0 | [10.0, 1.3, 0.161, 0.1, 0.0611, 0.0399, 0.0141, 0.01] | [10.0, 2.05, 0.369, 0.198, 0.1, 0.051, 0.0298, 0.01] | 0 | [120.0, 150.0, 200.0, 223.0, 260.0, 300.0, 450.0, 532.0] | [240.0, 300.0, 400.0, 450.0, 530.0, 650.0, 800.0, 1311.0]
HV 50A | HV 50A | 50 | 0 | [10.0, 3.215, 0.597, 0.198, 0.1, 0.0378, 0.022, 0.01] | [10.0, 3.64, 0.854, 0.281, 0.1, 0.0531, 0.022, 0.01] | 0 | [150.0, 170.0, 210.0, 250.0, 294.0, 400.0, 500.0, 711.0] | [300.0, 350.0, 450.0, 550.0, 700.0, 850.0, 1200.0, 1752.0]
HV 6.3A | HV 6.3A | 6.3 | 0 | [10.0, 1.39, 0.344, 0.168, 0.1, 0.056, 0.0263, 0.01] | [10.0, 1.711, 0.516, 0.198, 0.1, 0.0634, 0.0303, 0.01] | 0 | [19.0, 19.5, 20.4, 20.8, 22.0, 25.0, 32.0, 48.0] | [38.0, 40.0, 43.0, 48.0, 53.0, 60.0, 75.0, 118.0]
HV 63A | HV 63A | 63 | 0 | [10.0, 2.84, 0.368, 0.164, 0.1, 0.0621, 0.0378, 0.0195, 0.01] | [10.0, 1.82, 0.344, 0.1, 0.0467, 0.0269, 0.01] | 0 | [189.0, 220.0, 300.0, 350.0, 393.0, 450.0, 530.0, 700.0, 961.0] | [378.0, 500.0, 700.0, 934.0, 1200.0, 1500.0, 2366.0]
HV 80A | HV 80A | 80 | 0 | [10.0, 2.05, 0.369, 0.198, 0.1, 0.051, 0.0298, 0.01] | [10.0, 4.15, 1.03, 0.198, 0.1, 0.051, 0.0172, 0.01] | 0 | [240.0, 300.0, 400.0, 450.0, 530.0, 650.0, 800.0, 1311.0] | [480.0, 550.0, 700.0, 1000.0, 1260.0, 1600.0, 2500.0, 3227.0]
Siemens NH-1-100 | Siemens NH-1-100 | 100 | [5400.0, 2000.0, 400.0, 20.0, 1.0, 0.2, 0.012, 0.004] | 0 | 0 | [150.0, 190.0, 250.0, 430.0, 900.0, 1250.0, 2700.0, 3600.0] | 0 | 0
Siemens NH-1-125 | Siemens NH-1-125 | 125 | [4800.0, 120.0, 7.0, 0.1, 0.004] | 0 | 0 | [180.0, 400.0, 740.0, 2000.0, 4250.0] | 0 | 0
Siemens NH-1-16 | Siemens NH-1-16 | 16 | [4000.0, 400.0, 2.0, 0.1, 0.04, 0.01] | 0 | 0 | [26.0, 35.0, 75.0, 150.0, 200.0, 300.0] | 0 | 0
Siemens NH-1-160 | Siemens NH-1-160 | 160 | [4800.0, 120.0, 7.0, 0.1, 0.004] | 0 | 0 | [210.0, 500.0, 900.0, 2300.0, 5000.0] | 0 | 0
Siemens NH-1-25 | Siemens NH-1-25 | 25 | [4000.0, 1000.0, 10.0, 0.2, 0.02, 0.01] | 0 | 0 | [40.0, 50.0, 100.0, 210.0, 400.0, 500.0] | 0 | 0
Siemens NH-1-50 | Siemens NH-1-50 | 50 | [4000.0, 40.0, 4.0, 1.0, 0.02, 0.01] | 0 | 0 | [86.0, 200.0, 300.0, 400.0, 1000.0, 1280.0] | 0 | 0
Siemens NH-1-63 | Siemens NH-1-63 | 63 | [4000.0, 100.0, 10.0, 2.0, 0.04, 0.01] | 0 | 0 | [100.0, 200.0, 300.0, 400.0, 1000.0, 1500.0] | 0 | 0
Siemens NH-1-80 | Siemens NH-1-80 | 80 | [4800.0, 120.0, 7.0, 0.1, 0.01] | 0 | 0 | [150.58, 250.0, 450.0, 1150.0, 2470.0] | 0 | 0
Siemens NH-2-1000 | Siemens NH-2-1000 | 1000 | [4800.0, 120.0, 7.0, 0.1, 0.004] | 0 | 0 | [1900.0, 3500.0, 8400.0, 24000.0, 52000.0] | 0 | 0
Siemens NH-2-200 | Siemens NH-2-200 | 200 | [4800.0, 120.0, 7.0, 0.1, 0.004] | 0 | 0 | [280.0, 650.0, 1200.0, 3000.0, 7000.0] | 0 | 0
Siemens NH-2-224 | Siemens NH-2-224 | 224 | [4800.0, 120.0, 7.0, 0.2, 0.04, 0.004] | 0 | 0 | [400.0, 750.0, 1453.0, 3025.0, 4315.0, 7600.0] | 0 | 0
Siemens NH-2-250 | Siemens NH-2-250 | 250 | [4800.0, 120.0, 7.0, 0.1, 0.004] | 0 | 0 | [450.0, 800.0, 1650.0, 4000.0, 8500.0] | 0 | 0
Siemens NH-2-315 | Siemens NH-2-315 | 315 | [4800.0, 120.0, 7.0, 0.1, 0.004] | 0 | 0 | [550.0, 920.0, 1900.0, 5000.0, 11000.0] | 0 | 0
Siemens NH-2-355 | Siemens NH-2-355 | 355 | [4800.0, 120.0, 6.0, 0.1, 0.004] | 0 | 0 | [650.0, 1116.27, 2350.0, 5840.0, 12790.0] | 0 | 0
Siemens NH-2-400 | Siemens NH-2-400 | 400 | [4800.0, 120.0, 7.0, 0.1, 0.004] | 0 | 0 | [720.0, 1350.0, 2800.0, 6500.0, 15000.0] | 0 | 0
Siemens NH-2-425 | Siemens NH-2-425 | 425 | [4800.0, 120.0, 7.0, 0.1, 0.004] | 0 | 0 | [850.0, 1500.0, 3050.0, 7500.0, 16500.0] | 0 | 0
Siemens NH-2-630 | Siemens NH-2-630 | 630 | [4800.0, 120.0, 7.0, 0.1, 0.004] | 0 | 0 | [1200.0, 2000.0, 4800.0, 12000.0, 26000.0] | 0 | 0

## dtypes
| element | column | dtype
0 | bus | name | object
1 | bus | vn_kv | float64
2 | bus | type | object
3 | bus | zone | object
4 | bus | in_service | bool
5 | load | name | object
6 | load | bus | uint32
7 | load | p_mw | float64
8 | load | q_mvar | float64
9 | load | const_z_percent | float64
10 | load | const_i_percent | float64
11 | load | sn_mva | float64
12 | load | scaling | float64
13 | load | in_service | bool
14 | load | type | object
15 | ext_grid | name | object
16 | ext_grid | bus | uint32
17 | ext_grid | vm_pu | float64
18 | ext_grid | va_degree | float64
19 | ext_grid | slack_weight | float64
20 | ext_grid | in_service | bool
21 | line | name | object
22 | line | std_type | object
23 | line | from_bus | uint32
24 | line | to_bus | uint32
25 | line | length_km | float64
26 | line | r_ohm_per_km | float64
27 | line | x_ohm_per_km | float64
28 | line | c_nf_per_km | float64
29 | line | g_us_per_km | float64
30 | line | max_i_ka | float64
31 | line | df | float64
32 | line | parallel | uint32
33 | line | type | object
34 | line | in_service | bool
35 | trafo | name | object
36 | trafo | std_type | object
37 | trafo | hv_bus | uint32
38 | trafo | lv_bus | uint32
39 | trafo | sn_mva | float64
40 | trafo | vn_hv_kv | float64
41 | trafo | vn_lv_kv | float64
42 | trafo | vk_percent | float64
43 | trafo | vkr_percent | float64
44 | trafo | pfe_kw | float64
45 | trafo | i0_percent | float64
46 | trafo | shift_degree | float64
47 | trafo | tap_side | object
48 | trafo | tap_neutral | int32
49 | trafo | tap_min | int32
50 | trafo | tap_max | int32
51 | trafo | tap_step_percent | float64
52 | trafo | tap_step_degree | float64
53 | trafo | tap_pos | int32
54 | trafo | tap_phase_shifter | bool
55 | trafo | parallel | uint32
56 | trafo | df | float64
57 | trafo | in_service | bool
58 | line_geodata | coords | object
59 | bus_geodata | x | float64
60 | bus_geodata | y | float64
61 | bus_geodata | coords | object

## parameters
| version | format_version | converged | OPF_converged | name | f_hz | sn_mva
0 | 2.14.6 | 2.14.0 | FALSE | FALSE |  | 50 | 1