## bus
| name | vn_kv | type | zone | in_service
0 | bus_LV_491-4_0_3_node_0 | 0.4 | n |  | TRUE
1 | bus_LV_491-4_0_3_node_1 | 0.4 | n |  | TRUE
2 | bus_LV_491-4_0_3_node_2 | 0.4 | n |  | TRUE
3 | bus_LV_491-4_0_3_node_56 | 0.4 | n |  | TRUE
4 | bus_LV_491-4_0_3_node_3 | 0.4 | n |  | TRUE
5 | bus_LV_491-4_0_3_node_4 | 0.4 | n |  | TRUE
6 | bus_LV_491-4_0_3_node_54 | 0.4 | n |  | TRUE
7 | bus_LV_491-4_0_3_node_47 | 0.4 | n |  | TRUE
8 | bus_LV_491-4_0_3_node_31 | 0.4 | n |  | TRUE
9 | bus_LV_491-4_0_3_node_43 | 0.4 | n |  | TRUE
10 | bus_LV_491-4_0_3_node_22 | 0.4 | n |  | TRUE
11 | bus_LV_491-4_0_3_node_5 | 0.4 | n |  | TRUE
12 | bus_LV_491-4_0_3_node_6 | 0.4 | n |  | TRUE
13 | bus_LV_491-4_0_3_node_7 | 0.4 | n |  | TRUE
14 | bus_LV_491-4_0_3_node_8 | 0.4 | n |  | TRUE
15 | bus_LV_491-4_0_3_node_9 | 0.4 | n |  | TRUE
16 | bus_LV_491-4_0_3_node_14 | 0.4 | n |  | TRUE
17 | bus_LV_491-4_0_3_node_11 | 0.4 | n |  | TRUE
18 | bus_LV_491-4_0_3_node_15 | 0.4 | n |  | TRUE
19 | bus_LV_491-4_0_3_node_16 | 0.4 | n |  | TRUE
20 | bus_LV_491-4_0_3_node_13 | 0.4 | n |  | TRUE
21 | bus_LV_491-4_0_3_node_12 | 0.4 | n |  | TRUE
22 | bus_LV_491-4_0_3_node_10 | 0.4 | n |  | TRUE
23 | bus_LV_491-4_0_3_node_17 | 0.4 | n |  | TRUE
24 | bus_LV_491-4_0_3_node_36 | 0.4 | n |  | TRUE
25 | bus_LV_491-4_0_3_node_18 | 0.4 | n |  | TRUE
26 | bus_LV_491-4_0_3_node_37 | 0.4 | n |  | TRUE
27 | bus_LV_491-4_0_3_node_19 | 0.4 | n |  | TRUE
28 | bus_LV_491-4_0_3_node_35 | 0.4 | n |  | TRUE
29 | bus_LV_491-4_0_3_node_59 | 0.4 | n |  | TRUE
30 | bus_LV_491-4_0_3_node_20 | 0.4 | n |  | TRUE
31 | bus_LV_491-4_0_3_node_21 | 0.4 | n |  | TRUE
32 | bus_LV_491-4_0_3_node_23 | 0.4 | n |  | TRUE
33 | bus_LV_491-4_0_3_node_24 | 0.4 | n |  | TRUE
34 | bus_LV_491-4_0_3_node_39 | 0.4 | n |  | TRUE
35 | bus_LV_491-4_0_3_node_51 | 0.4 | n |  | TRUE
36 | bus_LV_491-4_0_3_node_38 | 0.4 | n |  | TRUE
37 | bus_LV_491-4_0_3_node_52 | 0.4 | n |  | TRUE
38 | bus_LV_491-4_0_3_node_25 | 0.4 | n |  | TRUE
39 | bus_LV_491-4_0_3_node_26 | 0.4 | n |  | TRUE
40 | bus_LV_491-4_0_3_node_27 | 0.4 | n |  | TRUE
41 | bus_LV_491-4_0_3_node_28 | 0.4 | n |  | TRUE
42 | bus_LV_491-4_0_3_node_29 | 0.4 | n |  | TRUE
43 | bus_LV_491-4_0_3_node_30 | 0.4 | n |  | TRUE
44 | bus_LV_491-4_0_3_node_49 | 0.4 | n |  | TRUE
45 | bus_LV_491-4_0_3_node_61 | 0.4 | n |  | TRUE
46 | bus_LV_491-4_0_3_node_50 | 0.4 | n |  | TRUE
47 | bus_LV_491-4_0_3_node_62 | 0.4 | n |  | TRUE
48 | bus_LV_491-4_0_3_node_32 | 0.4 | n |  | TRUE
49 | bus_LV_491-4_0_3_node_33 | 0.4 | n |  | TRUE
50 | bus_LV_491-4_0_3_node_34 | 0.4 | n |  | TRUE
51 | bus_LV_491-4_0_3_node_67 | 0.4 | n |  | TRUE
52 | bus_LV_491-4_0_3_node_48 | 0.4 | n |  | TRUE
53 | bus_LV_491-4_0_3_node_45 | 0.4 | n |  | TRUE
54 | bus_LV_491-4_0_3_node_58 | 0.4 | n |  | TRUE
55 | bus_LV_491-4_0_3_node_40 | 0.4 | n |  | TRUE
56 | bus_LV_491-4_0_3_node_41 | 0.4 | n |  | TRUE
57 | bus_LV_491-4_0_3_node_42 | 0.4 | n |  | TRUE
58 | bus_LV_491-4_0_3_node_44 | 0.4 | n |  | TRUE
59 | bus_LV_491-4_0_3_node_46 | 0.4 | n |  | TRUE
60 | bus_LV_491-4_0_3_node_53 | 0.4 | n |  | TRUE
61 | bus_LV_491-4_0_3_node_55 | 0.4 | n |  | TRUE
62 | bus_LV_491-4_0_3_node_57 | 0.4 | n |  | TRUE
63 | bus_LV_491-4_0_3_node_66 | 0.4 | n |  | TRUE
64 | bus_LV_491-4_0_3_node_63 | 0.4 | n |  | TRUE
65 | bus_LV_491-4_0_3_node_64 | 0.4 | n |  | TRUE
66 | bus_LV_491-4_0_3_node_65 | 0.4 | n |  | TRUE
67 | bus_MV_324_1_node_180 | 20 | n |  | TRUE

## load
| name | bus | p_mw | q_mvar | const_z_percent | const_i_percent | sn_mva | scaling | in_service | type
0 | LV_491-4_0_3_load_0 | 0 | 0.0011294 | 0.00028306 | 0 | 0 |  | 1 | TRUE | wye
1 | LV_491-4_0_3_load_1 | 1 | 0.0011294 | 0.00028305 | 0 | 0 |  | 1 | TRUE | wye
2 | LV_491-4_0_3_load_2 | 2 | 0.0014109 | 0.00035361 | 0 | 0 |  | 1 | TRUE | wye
3 | LV_491-4_0_3_load_56 | 3 | 0.0010696 | 0.00026807 | 0 | 0 |  | 1 | TRUE | wye
4 | LV_491-4_0_3_load_3 | 4 | 0.0013052 | 0.00032713 | 0 | 0 |  | 1 | TRUE | wye
5 | LV_491-4_0_3_load_4 | 5 | 0.0022066 | 0.00055302 | 0 | 0 |  | 1 | TRUE | wye
6 | LV_491-4_0_3_load_54 | 6 | 0.00096573 | 0.00024204 | 0 | 0 |  | 1 | TRUE | wye
7 | LV_491-4_0_3_load_47 | 7 | 0.00087368 | 0.00021896 | 0 | 0 |  | 1 | TRUE | wye
8 | LV_491-4_0_3_load_43 | 9 | 0.0012483 | 0.00031284 | 0 | 0 |  | 1 | TRUE | wye
9 | LV_491-4_0_3_load_22 | 10 | 0.0020428 | 0.00051197 | 0 | 0 |  | 1 | TRUE | wye
10 | LV_491-4_0_3_load_5 | 11 | 0.0071515 | 0.0017923 | 0 | 0 |  | 1 | TRUE | wye
11 | LV_491-4_0_3_load_6 | 12 | 0.0043062 | 0.0010792 | 0 | 0 |  | 1 | TRUE | wye
12 | LV_491-4_0_3_load_7 | 13 | 0.0030991 | 0.00077671 | 0 | 0 |  | 1 | TRUE | wye
13 | LV_491-4_0_3_load_8 | 14 | 0.0037005 | 0.00092744 | 0 | 0 |  | 1 | TRUE | wye
14 | LV_491-4_0_3_load_9 | 15 | 0.009074 | 0.0022741 | 0 | 0 |  | 1 | TRUE | wye
15 | LV_491-4_0_3_load_15 | 18 | 0.001089 | 0.00027293 | 0 | 0 |  | 1 | TRUE | wye
16 | LV_491-4_0_3_load_16 | 19 | 0.0061097 | 0.0015312 | 0 | 0 |  | 1 | TRUE | wye
17 | LV_491-4_0_3_load_13 | 20 | 0.001997 | 0.00050049 | 0 | 0 |  | 1 | TRUE | wye
18 | LV_491-4_0_3_load_12 | 21 | 0.0082871 | 0.0020769 | 0 | 0 |  | 1 | TRUE | wye
19 | LV_491-4_0_3_load_10 | 22 | 0.010023 | 0.0025121 | 0 | 0 |  | 1 | TRUE | wye
20 | LV_491-4_0_3_load_17 | 23 | 0.0046614 | 0.0011682 | 0 | 0 |  | 1 | TRUE | wye
21 | LV_491-4_0_3_load_36 | 24 | 0.0013351 | 0.00033461 | 0 | 0 |  | 1 | TRUE | wye
22 | LV_491-4_0_3_load_18 | 25 | 0.0019808 | 0.00049645 | 0 | 0 |  | 1 | TRUE | wye
23 | LV_491-4_0_3_load_37 | 26 | 0.0017915 | 0.00044899 | 0 | 0 |  | 1 | TRUE | wye
24 | LV_491-4_0_3_load_19 | 27 | 0.0010269 | 0.00025737 | 0 | 0 |  | 1 | TRUE | wye
25 | LV_491-4_0_3_load_35 | 28 | 0.0024131 | 0.00060477 | 0 | 0 |  | 1 | TRUE | wye
26 | LV_491-4_0_3_load_59 | 29 | 0.0032385 | 0.00081163 | 0 | 0 |  | 1 | TRUE | wye
27 | LV_491-4_0_3_load_20 | 30 | 0.00094803 | 0.0002376 | 0 | 0 |  | 1 | TRUE | wye
28 | LV_491-4_0_3_load_21 | 31 | 0.0037459 | 0.00093882 | 0 | 0 |  | 1 | TRUE | wye
29 | LV_491-4_0_3_load_24 | 33 | 0.00065905 | 0.00016517 | 0 | 0 |  | 1 | TRUE | wye
30 | LV_491-4_0_3_load_39 | 34 | 0.0019606 | 0.00049137 | 0 | 0 |  | 1 | TRUE | wye
31 | LV_491-4_0_3_load_51 | 35 | 0.0022124 | 0.00055448 | 0 | 0 |  | 1 | TRUE | wye
32 | LV_491-4_0_3_load_38 | 36 | 0.00087601 | 0.00021955 | 0 | 0 |  | 1 | TRUE | wye
33 | LV_491-4_0_3_load_52 | 37 | 0.0028528 | 0.00071497 | 0 | 0 |  | 1 | TRUE | wye
34 | LV_491-4_0_3_load_25 | 38 | 0.0031866 | 0.00079864 | 0 | 0 |  | 1 | TRUE | wye
35 | LV_491-4_0_3_load_26 | 39 | 0.0024669 | 0.00061826 | 0 | 0 |  | 1 | TRUE | wye
36 | LV_491-4_0_3_load_28 | 41 | 0.0022725 | 0.00056953 | 0 | 0 |  | 1 | TRUE | wye
37 | LV_491-4_0_3_load_29 | 42 | 0.0020877 | 0.00052324 | 0 | 0 |  | 1 | TRUE | wye
38 | LV_491-4_0_3_load_30 | 43 | 0.0017962 | 0.00045016 | 0 | 0 |  | 1 | TRUE | wye
39 | LV_491-4_0_3_load_49 | 44 | 0.0019777 | 0.00049565 | 0 | 0 |  | 1 | TRUE | wye
40 | LV_491-4_0_3_load_61 | 45 | 0.0029558 | 0.0007408 | 0 | 0 |  | 1 | TRUE | wye
41 | LV_491-4_0_3_load_50 | 46 | 0.0015595 | 0.00039086 | 0 | 0 |  | 1 | TRUE | wye
42 | LV_491-4_0_3_load_32 | 48 | 0.001325 | 0.00033208 | 0 | 0 |  | 1 | TRUE | wye
43 | LV_491-4_0_3_load_33 | 49 | 0.0042859 | 0.0010742 | 0 | 0 |  | 1 | TRUE | wye
44 | LV_491-4_0_3_load_34 | 50 | 0.0016433 | 0.00041186 | 0 | 0 |  | 1 | TRUE | wye
45 | LV_491-4_0_3_load_67 | 51 | 0.0028995 | 0.00072668 | 0 | 0 |  | 1 | TRUE | wye
46 | LV_491-4_0_3_load_48 | 52 | 0.0016047 | 0.00040219 | 0 | 0 |  | 1 | TRUE | wye
47 | LV_491-4_0_3_load_45 | 53 | 0.0019425 | 0.00048683 | 0 | 0 |  | 1 | TRUE | wye
48 | LV_491-4_0_3_load_58 | 54 | 0.0015583 | 0.00039055 | 0 | 0 |  | 1 | TRUE | wye
49 | LV_491-4_0_3_load_40 | 55 | 0.0025348 | 0.00063527 | 0 | 0 |  | 1 | TRUE | wye
50 | LV_491-4_0_3_load_44 | 58 | 0.0027187 | 0.00068137 | 0 | 0 |  | 1 | TRUE | wye
51 | LV_491-4_0_3_load_46 | 59 | 0.00084042 | 0.00021063 | 0 | 0 |  | 1 | TRUE | wye
52 | LV_491-4_0_3_load_53 | 60 | 0.0022538 | 0.00056485 | 0 | 0 |  | 1 | TRUE | wye
53 | LV_491-4_0_3_load_55 | 61 | 0.0016437 | 0.00041194 | 0 | 0 |  | 1 | TRUE | wye
54 | LV_491-4_0_3_load_57 | 62 | 0.002515 | 0.00063032 | 0 | 0 |  | 1 | TRUE | wye
55 | LV_491-4_0_3_load_66 | 63 | 0.0018357 | 0.00046006 | 0 | 0 |  | 1 | TRUE | wye
56 | LV_491-4_0_3_load_63 | 64 | 0.0012162 | 0.00030482 | 0 | 0 |  | 1 | TRUE | wye
57 | LV_491-4_0_3_load_64 | 65 | 0.0016597 | 0.00041596 | 0 | 0 |  | 1 | TRUE | wye
58 | LV_491-4_0_3_load_65 | 66 | 0.0013235 | 0.0003317 | 0 | 0 |  | 1 | TRUE | wye

## ext_grid
| name | bus | vm_pu | va_degree | slack_weight | in_service
0 |  | 40 | 1 | 0 | 1 | TRUE

## line
| name | std_type | from_bus | to_bus | length_km | r_ohm_per_km | x_ohm_per_km | c_nf_per_km | g_us_per_km | max_i_ka | df | parallel | type | in_service
0 | LV_491-4_0_3_line_0 | NAYY 4x150 SE | 0 | 1 | 0.012797 | 0.208 | 0.08 | 261 | 0 | 0.27 | 1 | 1 | cs | TRUE
1 | LV_491-4_0_3_line_1 | NAYY 4x150 SE | 0 | 2 | 0.025153 | 0.208 | 0.08 | 261 | 0 | 0.27 | 1 | 1 | cs | TRUE
2 | LV_491-4_0_3_line_2 | NAYY 4x150 SE | 0 | 3 | 0.039975 | 0.208 | 0.08 | 261 | 0 | 0.27 | 1 | 1 | cs | TRUE
3 | LV_491-4_0_3_line_3 | NAYY 4x150 SE | 1 | 4 | 0.020809 | 0.208 | 0.08 | 261 | 0 | 0.27 | 1 | 1 | cs | TRUE
4 | LV_491-4_0_3_line_4 | NAYY 4x150 SE | 2 | 5 | 0.030626 | 0.208 | 0.08 | 261 | 0 | 0.27 | 1 | 1 | cs | TRUE
5 | LV_491-4_0_3_line_5 | NAYY 4x150 SE | 3 | 6 | 0.0065638 | 0.208 | 0.08 | 261 | 0 | 0.27 | 1 | 1 | cs | TRUE
6 | LV_491-4_0_3_line_6 | NAYY 4x150 SE | 4 | 7 | 0.0022746 | 0.208 | 0.08 | 261 | 0 | 0.27 | 1 | 1 | cs | TRUE
7 | LV_491-4_0_3_line_7 | NAYY 4x150 SE | 5 | 8 | 0.034275 | 0.208 | 0.08 | 261 | 0 | 0.27 | 1 | 1 | cs | TRUE
8 | LV_491-4_0_3_line_8 | NAYY 4x150 SE | 6 | 61 | 0.0060549 | 0.208 | 0.08 | 261 | 0 | 0.27 | 1 | 1 | cs | TRUE
9 | LV_491-4_0_3_line_9 | NAYY 4x150 SE | 7 | 9 | 0.016888 | 0.208 | 0.08 | 261 | 0 | 0.27 | 1 | 1 | cs | TRUE
10 | LV_491-4_0_3_line_10 | NAYY 4x150 SE | 8 | 10 | 0.0354 | 0.208 | 0.08 | 261 | 0 | 0.27 | 1 | 1 | cs | TRUE
11 | LV_491-4_0_3_line_11 | NAYY 4x150 SE | 9 | 56 | 0.013319 | 0.208 | 0.08 | 261 | 0 | 0.27 | 1 | 1 | cs | TRUE
12 | LV_491-4_0_3_line_12 | NAYY 4x150 SE | 10 | 31 | 0.03453 | 0.208 | 0.08 | 261 | 0 | 0.27 | 1 | 1 | cs | TRUE
13 | LV_491-4_0_3_line_13 | NAYY 4x150 SE | 11 | 12 | 0.014892 | 0.208 | 0.08 | 261 | 0 | 0.27 | 1 | 1 | cs | TRUE
14 | LV_491-4_0_3_line_14 | NAYY 4x150 SE | 11 | 13 | 0.0054413 | 0.208 | 0.08 | 261 | 0 | 0.27 | 1 | 1 | cs | TRUE
15 | LV_491-4_0_3_line_15 | NAYY 4x150 SE | 12 | 14 | 0.028027 | 0.208 | 0.08 | 261 | 0 | 0.27 | 1 | 1 | cs | TRUE
16 | LV_491-4_0_3_line_16 | NAYY 4x150 SE | 13 | 15 | 0.024871 | 0.208 | 0.08 | 261 | 0 | 0.27 | 1 | 1 | cs | TRUE
17 | LV_491-4_0_3_line_17 | NAYY 4x150 SE | 14 | 16 | 0.033277 | 0.208 | 0.08 | 261 | 0 | 0.27 | 1 | 1 | cs | TRUE
18 | LV_491-4_0_3_line_18 | NAYY 4x150 SE | 15 | 17 | 0.034252 | 0.208 | 0.08 | 261 | 0 | 0.27 | 1 | 1 | cs | TRUE
19 | LV_491-4_0_3_line_19 | NAYY 4x150 SE | 16 | 18 | 0.044322 | 0.208 | 0.08 | 261 | 0 | 0.27 | 1 | 1 | cs | TRUE
20 | LV_491-4_0_3_line_20 | NAYY 4x150 SE | 16 | 19 | 0.01597 | 0.208 | 0.08 | 261 | 0 | 0.27 | 1 | 1 | cs | TRUE
21 | LV_491-4_0_3_line_21 | NAYY 4x150 SE | 16 | 20 | 0.033371 | 0.208 | 0.08 | 261 | 0 | 0.27 | 1 | 1 | cs | TRUE
22 | LV_491-4_0_3_line_22 | NAYY 4x150 SE | 17 | 21 | 0.019193 | 0.208 | 0.08 | 261 | 0 | 0.27 | 1 | 1 | cs | TRUE
23 | LV_491-4_0_3_line_23 | NAYY 4x150 SE | 18 | 23 | 0.009919 | 0.208 | 0.08 | 261 | 0 | 0.27 | 1 | 1 | cs | TRUE
24 | LV_491-4_0_3_line_24 | NAYY 4x150 SE | 19 | 24 | 0.0089254 | 0.208 | 0.08 | 261 | 0 | 0.27 | 1 | 1 | cs | TRUE
25 | LV_491-4_0_3_line_25 | NAYY 4x150 SE | 21 | 22 | 0.12109 | 0.208 | 0.08 | 261 | 0 | 0.27 | 1 | 1 | cs | TRUE
26 | LV_491-4_0_3_line_26 | NAYY 4x150 SE | 23 | 25 | 0.0077126 | 0.208 | 0.08 | 261 | 0 | 0.27 | 1 | 1 | cs | TRUE
27 | LV_491-4_0_3_line_27 | NAYY 4x150 SE | 24 | 26 | 0.024207 | 0.208 | 0.08 | 261 | 0 | 0.27 | 1 | 1 | cs | TRUE
28 | LV_491-4_0_3_line_28 | NAYY 4x150 SE | 25 | 27 | 0.031703 | 0.208 | 0.08 | 261 | 0 | 0.27 | 1 | 1 | cs | TRUE
29 | LV_491-4_0_3_line_29 | NAYY 4x150 SE | 26 | 43 | 0.018293 | 0.208 | 0.08 | 261 | 0 | 0.27 | 1 | 1 | cs | TRUE
30 | LV_491-4_0_3_line_30 | NAYY 4x150 SE | 27 | 28 | 0.003183 | 0.208 | 0.08 | 261 | 0 | 0.27 | 1 | 1 | cs | TRUE
31 | LV_491-4_0_3_line_31 | NAYY 4x150 SE | 28 | 29 | 0.0084071 | 0.208 | 0.08 | 261 | 0 | 0.27 | 1 | 1 | cs | TRUE
32 | LV_491-4_0_3_line_32 | NAYY 4x150 SE | 29 | 54 | 0.0035383 | 0.208 | 0.08 | 261 | 0 | 0.27 | 1 | 1 | cs | TRUE
33 | LV_491-4_0_3_line_33 | NAYY 4x150 SE | 30 | 31 | 0.0075458 | 0.208 | 0.08 | 261 | 0 | 0.27 | 1 | 1 | cs | TRUE
34 | LV_491-4_0_3_line_34 | NAYY 4x150 SE | 32 | 33 | 0.014051 | 0.208 | 0.08 | 261 | 0 | 0.27 | 1 | 1 | cs | TRUE
35 | LV_491-4_0_3_line_35 | NAYY 4x150 SE | 32 | 34 | 0.062028 | 0.208 | 0.08 | 261 | 0 | 0.27 | 1 | 1 | cs | TRUE
36 | LV_491-4_0_3_line_36 | NAYY 4x150 SE | 33 | 35 | 0.021469 | 0.208 | 0.08 | 261 | 0 | 0.27 | 1 | 1 | cs | TRUE
37 | LV_491-4_0_3_line_37 | NAYY 4x150 SE | 34 | 36 | 0.00064061 | 0.208 | 0.08 | 261 | 0 | 0.27 | 1 | 1 | cs | TRUE
38 | LV_491-4_0_3_line_38 | NAYY 4x150 SE | 35 | 37 | 0.053389 | 0.208 | 0.08 | 261 | 0 | 0.27 | 1 | 1 | cs | TRUE
39 | LV_491-4_0_3_line_39 | NAYY 4x150 SE | 37 | 59 | 0.0038306 | 0.208 | 0.08 | 261 | 0 | 0.27 | 1 | 1 | cs | TRUE
40 | LV_491-4_0_3_line_40 | NAYY 4x150 SE | 38 | 39 | 0.0050339 | 0.208 | 0.08 | 261 | 0 | 0.27 | 1 | 1 | cs | TRUE
41 | LV_491-4_0_3_line_41 | NAYY 4x150 SE | 38 | 40 | 0.048165 | 0.208 | 0.08 | 261 | 0 | 0.27 | 1 | 1 | cs | TRUE
42 | LV_491-4_0_3_line_42 | NAYY 4x150 SE | 39 | 41 | 0.020204 | 0.208 | 0.08 | 261 | 0 | 0.27 | 1 | 1 | cs | TRUE
43 | LV_491-4_0_3_line_43 | NAYY 4x150 SE | 40 | 42 | 0.011942 | 0.208 | 0.08 | 261 | 0 | 0.27 | 1 | 1 | cs | TRUE
44 | LV_491-4_0_3_line_44 | NAYY 4x150 SE | 40 | 43 | 0.04679 | 0.208 | 0.08 | 261 | 0 | 0.27 | 1 | 1 | cs | TRUE
45 | LV_491-4_0_3_line_45 | NAYY 4x150 SE | 41 | 44 | 0.022302 | 0.208 | 0.08 | 261 | 0 | 0.27 | 1 | 1 | cs | TRUE
46 | LV_491-4_0_3_line_46 | NAYY 4x150 SE | 42 | 45 | 0.031214 | 0.208 | 0.08 | 261 | 0 | 0.27 | 1 | 1 | cs | TRUE
47 | LV_491-4_0_3_line_47 | NAYY 4x150 SE | 44 | 46 | 0.034719 | 0.208 | 0.08 | 261 | 0 | 0.27 | 1 | 1 | cs | TRUE
48 | LV_491-4_0_3_line_48 | NAYY 4x150 SE | 45 | 47 | 0.0040308 | 0.208 | 0.08 | 261 | 0 | 0.27 | 1 | 1 | cs | TRUE
49 | LV_491-4_0_3_line_49 | NAYY 4x150 SE | 46 | 51 | 0.013233 | 0.208 | 0.08 | 261 | 0 | 0.27 | 1 | 1 | cs | TRUE
50 | LV_491-4_0_3_line_50 | NAYY 4x150 SE | 47 | 64 | 0.03763 | 0.208 | 0.08 | 261 | 0 | 0.27 | 1 | 1 | cs | TRUE
51 | LV_491-4_0_3_line_51 | NAYY 4x150 SE | 47 | 63 | 0.021567 | 0.208 | 0.08 | 261 | 0 | 0.27 | 1 | 1 | cs | TRUE
52 | LV_491-4_0_3_line_52 | NAYY 4x150 SE | 48 | 49 | 0.0085417 | 0.208 | 0.08 | 261 | 0 | 0.27 | 1 | 1 | cs | TRUE
53 | LV_491-4_0_3_line_53 | NAYY 4x150 SE | 49 | 50 | 0.011826 | 0.208 | 0.08 | 261 | 0 | 0.27 | 1 | 1 | cs | TRUE
54 | LV_491-4_0_3_line_54 | NAYY 4x150 SE | 50 | 52 | 0.00843 | 0.208 | 0.08 | 261 | 0 | 0.27 | 1 | 1 | cs | TRUE
55 | LV_491-4_0_3_line_55 | NAYY 4x150 SE | 52 | 53 | 0.0042371 | 0.208 | 0.08 | 261 | 0 | 0.27 | 1 | 1 | cs | TRUE
56 | LV_491-4_0_3_line_56 | NAYY 4x150 SE | 53 | 57 | 0.042454 | 0.208 | 0.08 | 261 | 0 | 0.27 | 1 | 1 | cs | TRUE
57 | LV_491-4_0_3_line_57 | NAYY 4x150 SE | 55 | 56 | 0.019255 | 0.208 | 0.08 | 261 | 0 | 0.27 | 1 | 1 | cs | TRUE
58 | LV_491-4_0_3_line_58 | NAYY 4x150 SE | 55 | 57 | 0.019242 | 0.208 | 0.08 | 261 | 0 | 0.27 | 1 | 1 | cs | TRUE
59 | LV_491-4_0_3_line_59 | NAYY 4x150 SE | 56 | 58 | 0.0082469 | 0.208 | 0.08 | 261 | 0 | 0.27 | 1 | 1 | cs | TRUE
60 | LV_491-4_0_3_line_60 | NAYY 4x150 SE | 57 | 59 | 0.036855 | 0.208 | 0.08 | 261 | 0 | 0.27 | 1 | 1 | cs | TRUE
61 | LV_491-4_0_3_line_61 | NAYY 4x150 SE | 58 | 60 | 0.031066 | 0.208 | 0.08 | 261 | 0 | 0.27 | 1 | 1 | cs | TRUE
62 | LV_491-4_0_3_line_62 | NAYY 4x150 SE | 61 | 62 | 0.018169 | 0.208 | 0.08 | 261 | 0 | 0.27 | 1 | 1 | cs | TRUE
63 | LV_491-4_0_3_line_63 | NAYY 4x150 SE | 62 | 63 | 0.0069122 | 0.208 | 0.08 | 261 | 0 | 0.27 | 1 | 1 | cs | TRUE
64 | LV_491-4_0_3_line_64 | NAYY 4x150 SE | 64 | 65 | 0.0010994 | 0.208 | 0.08 | 261 | 0 | 0.27 | 1 | 1 | cs | TRUE
65 | LV_491-4_0_3_line_65 | NAYY 4x150 SE | 65 | 66 | 0.023991 | 0.208 | 0.08 | 261 | 0 | 0.27 | 1 | 1 | cs | TRUE

## trafo
| name | std_type | hv_bus | lv_bus | sn_mva | vn_hv_kv | vn_lv_kv | vk_percent | vkr_percent | pfe_kw | i0_percent | shift_degree | tap_side | tap_neutral | tap_min | tap_max | tap_step_percent | tap_step_degree | tap_pos | tap_phase_shifter | parallel | df | in_service
0 | LV_491-4_0_3_trafo_27 | 0.25 MVA 20/0.4 kV | 67 | 40 | 0.25 | 20 | 0.4 | 6 | 1.44 | 0.8 | 0.32 | 150 | hv | 0 | -2 | 2 | 2.5 | 0 | 0 | FALSE | 1 | 1 | TRUE

## line_geodata
| x0 | y0 | x1 | y1 | x2 | y2 | x3 | y3 | x4 | y4 | x5 | y5 | x6 | y6
0 | 2577552.9648 | 1207760.8228 | 2577564.4547 | 1207766.4573
1 | 2577552.9648 | 1207760.8228 | 2577530.381 | 1207749.7478
2 | 2577575.0758 | 1207727.5192 | 2577552.9648 | 1207760.8228
3 | 2577583.1384 | 1207775.6197 | 2577564.4547 | 1207766.4573
4 | 2577502.8831 | 1207736.263 | 2577530.381 | 1207749.7478
5 | 2577575.0758 | 1207727.5192 | 2577580.4818 | 1207723.7965
6 | 2577585.1807 | 1207776.6212 | 2577583.1384 | 1207775.6197
7 | 2577472.1091 | 1207721.1716 | 2577502.8831 | 1207736.263
8 | 2577580.4818 | 1207723.7965 | 2577585.4687 | 1207720.3624
9 | 2577600.9961 | 1207782.3881 | 2577590.644 | 1207779.3004 | 2577585.1807 | 1207776.6212
10 | 2577472.1091 | 1207721.1716 | 2577472.4693 | 1207729.9418 | 2577474.7203 | 1207736.1034 | 2577478.3025 | 1207742.4711 | 2577482.037 | 1207748.8717 | 2577484.1805 | 1207753.7686
11 | 2577613.7597 | 1207786.195 | 2577600.9961 | 1207782.3881
12 | 2577482.4848 | 1207786.8245 | 2577484.1515 | 1207783.2161 | 2577487.0094 | 1207775.0118 | 2577487.486 | 1207768.3508 | 2577487.5412 | 1207762.8586 | 2577485.1123 | 1207755.8973 | 2577484.1805 | 1207753.7686
13 | 2577727.6764 | 1207591.0671 | 2577736.2556 | 1207601.5656 | 2577737.0221 | 1207602.6572
14 | 2577727.6764 | 1207591.0671 | 2577724.2333 | 1207586.8537
15 | 2577737.0221 | 1207602.6572 | 2577747.6372 | 1207617.7764 | 2577752.4978 | 1207626.0007
16 | 2577708.4955 | 1207567.5952 | 2577724.2333 | 1207586.8537
17 | 2577768.0248 | 1207655.4211 | 2577756.1533 | 1207632.1859 | 2577752.4978 | 1207626.0007
18 | 2577686.8217 | 1207541.0728 | 2577708.4955 | 1207567.5952
19 | 2577768.0248 | 1207655.4211 | 2577786.7658 | 1207695.5864
20 | 2577768.0248 | 1207655.4211 | 2577758.9994 | 1207659.3014 | 2577752.9096 | 1207658.4725
21 | 2577768.0248 | 1207655.4211 | 2577785.5503 | 1207627.0228
22 | 2577686.8217 | 1207541.0728 | 2577688.8623 | 1207537.8078 | 2577689.9905 | 1207534.5351 | 2577691.1275 | 1207529.5614 | 2577691.5707 | 1207522.7973
23 | 2577790.9599 | 1207704.5751 | 2577786.7658 | 1207695.5864
24 | 2577752.9096 | 1207658.4725 | 2577751.9251 | 1207658.3385 | 2577744.2743 | 1207656.2459
25 | 2577691.5707 | 1207522.7973 | 2577602.2654 | 1207441.0243
26 | 2577794.221 | 1207711.5643 | 2577790.9599 | 1207704.5751
27 | 2577744.2743 | 1207656.2459 | 2577743.8653 | 1207656.1341 | 2577738.0712 | 1207653.9212 | 2577730.7456 | 1207650.8358 | 2577721.3709 | 1207648.626
28 | 2577794.221 | 1207711.5643 | 2577807.6261 | 1207740.294
29 | 2577721.3709 | 1207648.626 | 2577711.3866 | 1207646.2725 | 2577705.0417 | 1207651.2022
30 | 2577807.6261 | 1207740.294 | 2577808.972 | 1207743.1785
31 | 2577812.5268 | 1207750.7971 | 2577808.972 | 1207743.1785
32 | 2577814.023 | 1207754.0035 | 2577812.5268 | 1207750.7971
33 | 2577482.4848 | 1207786.8245 | 2577479.3207 | 1207793.6749
34 | 2577514.1996 | 1207850.0173 | 2577528.1283 | 1207851.8693
35 | 2577514.1996 | 1207850.0173 | 2577505.8797 | 1207911.4849
36 | 2577528.1283 | 1207851.8693 | 2577532.9801 | 1207852.5144 | 2577549.4096 | 1207850.3284
37 | 2577506.5101 | 1207911.5991 | 2577505.8797 | 1207911.4849
38 | 2577549.4096 | 1207850.3284 | 2577559.5533 | 1207848.9787 | 2577600.4964 | 1207835.3379
39 | 2577604.1306 | 1207834.1271 | 2577600.4964 | 1207835.3379
40 | 2577694.9331 | 1207722.7977 | 2577692.2558 | 1207718.5348
41 | 2577666.6399 | 1207677.7468 | 2577692.2558 | 1207718.5348
42 | 2577705.6782 | 1207739.907 | 2577694.9331 | 1207722.7977
43 | 2577666.6399 | 1207677.7468 | 2577657.7389 | 1207678.2806 | 2577654.7141 | 1207678.2919
44 | 2577666.6399 | 1207677.7468 | 2577674.7816 | 1207673.4472 | 2577685.3616 | 1207666.4925 | 2577705.0417 | 1207651.2022
45 | 2577705.6782 | 1207739.907 | 2577717.5391 | 1207758.793
46 | 2577654.7141 | 1207678.2919 | 2577649.5126 | 1207678.3115 | 2577642.2197 | 1207681.8965 | 2577633.7095 | 1207687.2759 | 2577627.2296 | 1207691.6502
47 | 2577736.0041 | 1207788.1945 | 2577717.5391 | 1207758.793
48 | 2577623.8887 | 1207693.9055 | 2577627.2296 | 1207691.6502
49 | 2577743.042 | 1207799.4009 | 2577736.0041 | 1207788.1945
50 | 2577623.8887 | 1207693.9055 | 2577607.4484 | 1207672.9668 | 2577601.2767 | 1207663.8511
51 | 2577623.8887 | 1207693.9055 | 2577606.1257 | 1207706.1375
52 | 2577694.9224 | 1207831.4255 | 2577700.365 | 1207838.0088
53 | 2577694.9224 | 1207831.4255 | 2577693.4936 | 1207829.6972 | 2577685.7002 | 1207824.1196
54 | 2577685.7002 | 1207824.1196 | 2577678.845 | 1207819.2134
55 | 2577675.3601 | 1207816.813 | 2577675.7849 | 1207817.0233 | 2577678.845 | 1207819.2134
56 | 2577636.3494 | 1207816.9937 | 2577646.5193 | 1207810.2517 | 2577656.8727 | 1207809.8348 | 2577665.1517 | 1207811.7603 | 2577675.3601 | 1207816.813
57 | 2577613.7597 | 1207786.195 | 2577621.121 | 1207792.7487 | 2577626.3694 | 1207800.5458
58 | 2577636.3494 | 1207816.9937 | 2577627.7344 | 1207802.5737 | 2577626.3694 | 1207800.5458
59 | 2577613.7597 | 1207786.195 | 2577619.0892 | 1207779.9014
60 | 2577636.3494 | 1207816.9937 | 2577618.6509 | 1207829.2894 | 2577604.1306 | 1207834.1271
61 | 2577623.3401 | 1207754.141 | 2577629.4932 | 1207762.8672 | 2577627.4825 | 1207769.9898 | 2577619.0892 | 1207779.9014
62 | 2577600.4327 | 1207710.0578 | 2577585.4687 | 1207720.3624
63 | 2577606.1257 | 1207706.1375 | 2577600.4327 | 1207710.0578
64 | 2577601.2767 | 1207663.8511 | 2577600.6604 | 1207662.9407
65 | 2577587.151 | 1207643.1165 | 2577588.304 | 1207644.6899 | 2577600.6604 | 1207662.9407

## bus_geodata
| x | y | coords
0 | 2577552.9648 | 1207760.8228
1 | 2577564.4547 | 1207766.4573
2 | 2577530.381 | 1207749.7478
3 | 2577575.0758 | 1207727.5192
4 | 2577583.1384 | 1207775.6197
5 | 2577502.8831 | 1207736.263
6 | 2577580.4818 | 1207723.7965
7 | 2577585.1807 | 1207776.6212
8 | 2577472.1091 | 1207721.1716
9 | 2577600.9961 | 1207782.3881
10 | 2577484.1805 | 1207753.7686
11 | 2577727.6764 | 1207591.0671
12 | 2577737.0221 | 1207602.6572
13 | 2577724.2333 | 1207586.8537
14 | 2577752.4978 | 1207626.0007
15 | 2577708.4955 | 1207567.5952
16 | 2577768.0248 | 1207655.4211
17 | 2577686.8217 | 1207541.0728
18 | 2577786.7658 | 1207695.5864
19 | 2577752.9096 | 1207658.4725
20 | 2577785.5503 | 1207627.0228
21 | 2577691.5707 | 1207522.7973
22 | 2577602.2654 | 1207441.0243
23 | 2577790.9599 | 1207704.5751
24 | 2577744.2743 | 1207656.2459
25 | 2577794.221 | 1207711.5643
26 | 2577721.3709 | 1207648.626
27 | 2577807.6261 | 1207740.294
28 | 2577808.972 | 1207743.1785
29 | 2577812.5268 | 1207750.7971
30 | 2577479.3207 | 1207793.6749
31 | 2577482.4848 | 1207786.8245
32 | 2577514.1996 | 1207850.0173
33 | 2577528.1283 | 1207851.8693
34 | 2577505.8797 | 1207911.4849
35 | 2577549.4096 | 1207850.3284
36 | 2577506.5101 | 1207911.5991
37 | 2577600.4964 | 1207835.3379
38 | 2577692.2558 | 1207718.5348
39 | 2577694.9331 | 1207722.7977
40 | 2577666.6399 | 1207677.7468
41 | 2577705.6782 | 1207739.907
42 | 2577654.7141 | 1207678.2919
43 | 2577705.0417 | 1207651.2022
44 | 2577717.5391 | 1207758.793
45 | 2577627.2296 | 1207691.6502
46 | 2577736.0041 | 1207788.1945
47 | 2577623.8887 | 1207693.9055
48 | 2577700.365 | 1207838.0088
49 | 2577694.9224 | 1207831.4255
50 | 2577685.7002 | 1207824.1196
51 | 2577743.042 | 1207799.4009
52 | 2577678.845 | 1207819.2134
53 | 2577675.3601 | 1207816.813
54 | 2577814.023 | 1207754.0035
55 | 2577626.3694 | 1207800.5458
56 | 2577613.7597 | 1207786.195
57 | 2577636.3494 | 1207816.9937
58 | 2577619.0892 | 1207779.9014
59 | 2577604.1306 | 1207834.1271
60 | 2577623.3401 | 1207754.1411
61 | 2577585.4687 | 1207720.3624
62 | 2577600.4327 | 1207710.0578
63 | 2577606.1257 | 1207706.1375
64 | 2577601.2767 | 1207663.8511
65 | 2577600.6604 | 1207662.9407
66 | 2577587.151 | 1207643.1165
67 | 2577623.8887 | 1207693.9055

## line_std_types
| c_nf_per_km | r_ohm_per_km | x_ohm_per_km | max_i_ka | type | q_mm2 | alpha | voltage_rating
NAYY 4x50 SE | 210 | 0.642 | 0.083 | 0.142 | cs | 50 | 0.00403 | LV
NAYY 4x120 SE | 264 | 0.225 | 0.08 | 0.242 | cs | 120 | 0.00403 | LV
NAYY 4x150 SE | 261 | 0.208 | 0.08 | 0.27 | cs | 150 | 0.00403 | LV
NA2XS2Y 1x95 RM/25 12/20 kV | 216 | 0.313 | 0.132 | 0.252 | cs | 95 | 0.00403 | MV
NA2XS2Y 1x185 RM/25 12/20 kV | 273 | 0.161 | 0.117 | 0.362 | cs | 185 | 0.00403 | MV
NA2XS2Y 1x240 RM/25 12/20 kV | 304 | 0.122 | 0.112 | 0.421 | cs | 240 | 0.00403 | MV
NA2XS2Y 1x95 RM/25 6/10 kV | 315 | 0.313 | 0.123 | 0.249 | cs | 95 | 0.00403 | MV
NA2XS2Y 1x185 RM/25 6/10 kV | 406 | 0.161 | 0.11 | 0.358 | cs | 185 | 0.00403 | MV
NA2XS2Y 1x240 RM/25 6/10 kV | 456 | 0.122 | 0.105 | 0.416 | cs | 240 | 0.00403 | MV
NA2XS2Y 1x150 RM/25 12/20 kV | 250 | 0.206 | 0.116 | 0.319 | cs | 150 | 0.00403 | MV
NA2XS2Y 1x120 RM/25 12/20 kV | 230 | 0.253 | 0.119 | 0.283 | cs | 120 | 0.00403 | MV
NA2XS2Y 1x70 RM/25 12/20 kV | 190 | 0.443 | 0.132 | 0.22 | cs | 70 | 0.00403 | MV
NA2XS2Y 1x150 RM/25 6/10 kV | 360 | 0.206 | 0.11 | 0.315 | cs | 150 | 0.00403 | MV
NA2XS2Y 1x120 RM/25 6/10 kV | 340 | 0.253 | 0.113 | 0.28 | cs | 120 | 0.00403 | MV
NA2XS2Y 1x70 RM/25 6/10 kV | 280 | 0.443 | 0.123 | 0.217 | cs | 70 | 0.00403 | MV
N2XS(FL)2Y 1x120 RM/35 64/110 kV | 112 | 0.153 | 0.166 | 0.366 | cs | 120 | 0.00393 | HV
N2XS(FL)2Y 1x185 RM/35 64/110 kV | 125 | 0.099 | 0.156 | 0.457 | cs | 185 | 0.00393 | HV
N2XS(FL)2Y 1x240 RM/35 64/110 kV | 135 | 0.075 | 0.149 | 0.526 | cs | 240 | 0.00393 | HV
N2XS(FL)2Y 1x300 RM/35 64/110 kV | 144 | 0.06 | 0.144 | 0.588 | cs | 300 | 0.00393 | HV
15-AL1/3-ST1A 0.4 | 11 | 1.8769 | 0.35 | 0.105 | ol | 16 | 0.00403 | LV
24-AL1/4-ST1A 0.4 | 11.25 | 1.2012 | 0.335 | 0.14 | ol | 24 | 0.00403 | LV
48-AL1/8-ST1A 0.4 | 12.2 | 0.5939 | 0.3 | 0.21 | ol | 48 | 0.00403 | LV
94-AL1/15-ST1A 0.4 | 13.2 | 0.306 | 0.29 | 0.35 | ol | 94 | 0.00403 | LV
34-AL1/6-ST1A 10.0 | 9.7 | 0.8342 | 0.36 | 0.17 | ol | 34 | 0.00403 | MV
48-AL1/8-ST1A 10.0 | 10.1 | 0.5939 | 0.35 | 0.21 | ol | 48 | 0.00403 | MV
70-AL1/11-ST1A 10.0 | 10.4 | 0.4132 | 0.339 | 0.29 | ol | 70 | 0.00403 | MV
94-AL1/15-ST1A 10.0 | 10.75 | 0.306 | 0.33 | 0.35 | ol | 94 | 0.00403 | MV
122-AL1/20-ST1A 10.0 | 11.1 | 0.2376 | 0.323 | 0.41 | ol | 122 | 0.00403 | MV
149-AL1/24-ST1A 10.0 | 11.25 | 0.194 | 0.315 | 0.47 | ol | 149 | 0.00403 | MV
34-AL1/6-ST1A 20.0 | 9.15 | 0.8342 | 0.382 | 0.17 | ol | 34 | 0.00403 | MV
48-AL1/8-ST1A 20.0 | 9.5 | 0.5939 | 0.372 | 0.21 | ol | 48 | 0.00403 | MV
70-AL1/11-ST1A 20.0 | 9.7 | 0.4132 | 0.36 | 0.29 | ol | 70 | 0.00403 | MV
94-AL1/15-ST1A 20.0 | 10 | 0.306 | 0.35 | 0.35 | ol | 94 | 0.00403 | MV
122-AL1/20-ST1A 20.0 | 10.3 | 0.2376 | 0.344 | 0.41 | ol | 122 | 0.00403 | MV
149-AL1/24-ST1A 20.0 | 10.5 | 0.194 | 0.337 | 0.47 | ol | 149 | 0.00403 | MV
184-AL1/30-ST1A 20.0 | 10.75 | 0.1571 | 0.33 | 0.535 | ol | 184 | 0.00403 | MV
243-AL1/39-ST1A 20.0 | 11 | 0.1188 | 0.32 | 0.645 | ol | 243 | 0.00403 | MV
48-AL1/8-ST1A 110.0 | 8 | 0.5939 | 0.46 | 0.21 | ol | 48 | 0.00403 | HV
70-AL1/11-ST1A 110.0 | 8.4 | 0.4132 | 0.45 | 0.29 | ol | 70 | 0.00403 | HV
94-AL1/15-ST1A 110.0 | 8.65 | 0.306 | 0.44 | 0.35 | ol | 94 | 0.00403 | HV
122-AL1/20-ST1A 110.0 | 8.5 | 0.2376 | 0.43 | 0.41 | ol | 122 | 0.00403 | HV
149-AL1/24-ST1A 110.0 | 8.75 | 0.194 | 0.41 | 0.47 | ol | 149 | 0.00403 | HV
184-AL1/30-ST1A 110.0 | 8.8 | 0.1571 | 0.4 | 0.535 | ol | 184 | 0.00403 | HV
243-AL1/39-ST1A 110.0 | 9 | 0.1188 | 0.39 | 0.645 | ol | 243 | 0.00403 | HV
305-AL1/39-ST1A 110.0 | 9.2 | 0.0949 | 0.38 | 0.74 | ol | 305 | 0.00403 | HV
490-AL1/64-ST1A 110.0 | 9.75 | 0.059 | 0.37 | 0.96 | ol | 490 | 0.00403 | HV
679-AL1/86-ST1A 110.0 | 9.95 | 0.042 | 0.36 | 1.15 | ol | 679 | 0.00403 | HV
490-AL1/64-ST1A 220.0 | 10 | 0.059 | 0.285 | 0.96 | ol | 490 | 0.00403 | HV
679-AL1/86-ST1A 220.0 | 11.7 | 0.042 | 0.275 | 1.15 | ol | 679 | 0.00403 | HV
490-AL1/64-ST1A 380.0 | 11 | 0.059 | 0.253 | 0.96 | ol | 490 | 0.00403 | HV
679-AL1/86-ST1A 380.0 | 14.6 | 0.042 | 0.25 | 1.15 | ol | 679 | 0.00403 | HV

## trafo_std_types
| i0_percent | pfe_kw | vkr_percent | sn_mva | vn_lv_kv | vn_hv_kv | vk_percent | shift_degree | vector_group | tap_side | tap_neutral | tap_min | tap_max | tap_step_degree | tap_step_percent | tap_phase_shifter
160 MVA 380/110 kV | 0.06 | 60 | 0.25 | 160 | 110 | 380 | 12.2 | 0 | Yy0 | hv | 0 | -9 | 9 | 0 | 1.5 | FALSE
100 MVA 220/110 kV | 0.06 | 55 | 0.26 | 100 | 110 | 220 | 12 | 0 | Yy0 | hv | 0 | -9 | 9 | 0 | 1.5 | FALSE
63 MVA 110/20 kV | 0.04 | 22 | 0.32 | 63 | 20 | 110 | 18 | 150 | YNd5 | hv | 0 | -9 | 9 | 0 | 1.5 | FALSE
40 MVA 110/20 kV | 0.05 | 18 | 0.34 | 40 | 20 | 110 | 16.2 | 150 | YNd5 | hv | 0 | -9 | 9 | 0 | 1.5 | FALSE
25 MVA 110/20 kV | 0.07 | 14 | 0.41 | 25 | 20 | 110 | 12 | 150 | YNd5 | hv | 0 | -9 | 9 | 0 | 1.5 | FALSE
63 MVA 110/10 kV | 0.04 | 22 | 0.32 | 63 | 10 | 110 | 18 | 150 | YNd5 | hv | 0 | -9 | 9 | 0 | 1.5 | FALSE
40 MVA 110/10 kV | 0.05 | 18 | 0.34 | 40 | 10 | 110 | 16.2 | 150 | YNd5 | hv | 0 | -9 | 9 | 0 | 1.5 | FALSE
25 MVA 110/10 kV | 0.07 | 14 | 0.41 | 25 | 10 | 110 | 12 | 150 | YNd5 | hv | 0 | -9 | 9 | 0 | 1.5 | FALSE
0.25 MVA 20/0.4 kV | 0.32 | 0.8 | 1.44 | 0.25 | 0.4 | 20 | 6 | 150 | Yzn5 | hv | 0 | -2 | 2 | 0 | 2.5 | FALSE
0.4 MVA 20/0.4 kV | 0.3375 | 1.35 | 1.425 | 0.4 | 0.4 | 20 | 6 | 150 | Dyn5 | hv | 0 | -2 | 2 | 0 | 2.5 | FALSE
0.63 MVA 20/0.4 kV | 0.2619 | 1.65 | 1.206 | 0.63 | 0.4 | 20 | 6 | 150 | Dyn5 | hv | 0 | -2 | 2 | 0 | 2.5 | FALSE
0.25 MVA 10/0.4 kV | 0.24 | 0.6 | 1.2 | 0.25 | 0.4 | 10 | 4 | 150 | Dyn5 | hv | 0 | -2 | 2 | 0 | 2.5 | FALSE
0.4 MVA 10/0.4 kV | 0.2375 | 0.95 | 1.325 | 0.4 | 0.4 | 10 | 4 | 150 | Dyn5 | hv | 0 | -2 | 2 | 0 | 2.5 | FALSE
0.63 MVA 10/0.4 kV | 0.1873 | 1.18 | 1.0794 | 0.63 | 0.4 | 10 | 4 | 150 | Dyn5 | hv | 0 | -2 | 2 | 0 | 2.5 | FALSE

## trafo3w_std_types
| sn_hv_mva | sn_mv_mva | sn_lv_mva | vn_hv_kv | vn_mv_kv | vn_lv_kv | vk_hv_percent | vk_mv_percent | vk_lv_percent | vkr_hv_percent | vkr_mv_percent | vkr_lv_percent | pfe_kw | i0_percent | shift_mv_degree | shift_lv_degree | vector_group | tap_side | tap_neutral | tap_min | tap_max | tap_step_percent
63/25/38 MVA 110/20/10 kV | 63 | 25 | 38 | 110 | 20 | 10 | 10.4 | 10.4 | 10.4 | 0.28 | 0.32 | 0.35 | 35 | 0.89 | 0 | 0 | YN0yn0yn0 | hv | 0 | -10 | 10 | 1.2
63/25/38 MVA 110/10/10 kV | 63 | 25 | 38 | 110 | 10 | 10 | 10.4 | 10.4 | 10.4 | 0.28 | 0.32 | 0.35 | 35 | 0.89 | 0 | 0 | YN0yn0yn0 | hv | 0 | -10 | 10 | 1.2

## fuse_std_types
| fuse_type | i_rated_a | t_avg | t_min | t_total | x_avg | x_min | x_total
HV 100A | HV 100A | 100 | 0 | [10.0, 3.64, 0.854, 0.281, 0.1, 0.0531, 0.022, 0.01] | [10.0, 4.267, 1.21, 0.403, 0.1, 0.058, 0.022, 0.01] | 0 | [300.0, 350.0, 450.0, 550.0, 700.0, 850.0, 1200.0, 1752.0] | [600.0, 700.0, 900.0, 1150.0, 1665.0, 2000.0, 3000.0, 4313.0]
HV 10A | HV 10A | 10 | 0 | [10.0, 1675.0, 0.344, 0.156, 0.1, 0.0417, 0.0171, 0.01] | [10.0, 1.3, 0.3, 0.155, 0.1, 0.0555, 0.023, 0.01] | 0 | [30.0, 32.0, 35.0, 37.0, 39.0, 50.0, 70.0, 88.0] | [60.0, 70.0, 80.0, 87.0, 94.0, 110.0, 150.0, 216.0]
HV 125A | HV 125A | 125 | 0 | [10.0, 1.82, 0.344, 0.1, 0.0467, 0.0269, 0.01] | [10.0, 2.478, 0.426, 0.1, 0.0427, 0.0211, 0.01] | 0 | [375.0, 500.0, 700.0, 925.0, 1200.0, 1500.0, 2341.0] | [750.0, 1000.0, 1500.0, 2200.0, 3000.0, 4000.0, 5765.0]
HV 160A | HV 160A | 160 | 0 | [10.0, 4.15, 1.03, 0.198, 0.1, 0.051, 0.0172, 0.01] | [10.0, 2.3, 0.734, 0.274, 0.1, 0.046, 0.0177, 0.01] | 0 | [480.0, 550.0, 700.0, 1000.0, 1260.0, 1600.0, 2500.0, 3227.0] | [960.0, 1300.0, 1700.0, 2200.0, 2996.0, 4000.0, 6000.0, 7946.0]
HV 16A | HV 16A | 16 | 0 | [10.0, 0.352, 0.164, 0.1, 0.0649, 0.0342, 0.01] | [10.0, 2.34, 0.722, 0.181, 0.1, 0.055, 0.0296, 0.01] | 0 | [48.0, 60.0, 65.0, 71.0, 80.0, 100.0, 162.0] | [96.0, 110.0, 125.0, 150.0, 168.0, 200.0, 250.0, 398.0]
HV 200A | HV 200A | 200 | 0 | [10.0, 4.267, 1.21, 0.403, 0.1, 0.058, 0.022, 0.01] | [10.0, 3.73, 1.654, 0.328, 0.1, 0.0531, 0.019, 0.01] | 0 | [600.0, 700.0, 900.0, 1150.0, 1665.0, 2000.0, 3000.0, 4313.0] | [1200.0, 1500.0, 1800.0, 2700.0, 3960.0, 5000.0, 7500.0, 10620.0]
HV 20A | HV 20A | 20 | 0 | [10.0, 1.3, 0.3, 0.155, 0.1, 0.0555, 0.023, 0.01] | [10.0, 1.3, 0.161, 0.1, 0.0611, 0.0399, 0.0141, 0.01] | 0 | [60.0, 70.0, 80.0, 87.0, 94.0, 110.0, 150.0, 216.0] | [120.0, 150.0, 200.0, 223.0, 260.0, 300.0, 450.0, 532.0]
HV 25A | HV 25A | 25 | 0 | [10.0, 2.512, 0.833, 0.299, 0.1, 0.0372, 0.0223, 0.01] | [10.0, 3.125, 0.597, 0.198, 0.1, 0.0378, 0.022, 0.01] | 0 | [75.0, 82.0, 90.0, 100.0, 124.0, 170.0, 200.0, 289.0] | [150.0, 170.0, 210.0, 250.0, 294.0, 400.0, 500.0, 711.0]
HV 31.5A | HV 31.5A | 31.5 | 0 | [10.0, 2.34, 0.722, 0.181, 0.1, 0.055, 0.0296, 0.01] | [10.0, 2.84, 0.368, 0.164, 0.1, 0.0621, 0.0378, 0.0195, 0.01] | 0 | [95.0, 110.0, 125.0, 150.0, 165.0, 200.0, 250.0, 390.0] | [189.0, 220.0, 300.0, 350.0, 393.0, 450.0, 530.0, 700.0, 960.0]
HV 40A | HV 40A | 40 | 0 | [10.0, 1.3, 0.161, 0.1, 0.0611, 0.0399, 0.0141, 0.01] | [10.0, 2.05, 0.369, 0.198, 0.1, 0.051, 0.0298, 0.01] | 0 | [120.0, 150.0, 200.0, 223.0, 260.0, 300.0, 450.0, 532.0] | [240.0, 300.0, 400.0, 450.0, 530.0, 650.0, 800.0, 1311.0]
HV 50A | HV 50A | 50 | 0 | [10.0, 3.215, 0.597, 0.198, 0.1, 0.0378, 0.022, 0.01] | [10.0, 3.64, 0.854, 0.281, 0.1, 0.0531, 0.022, 0.01] | 0 | [150.0, 170.0, 210.0, 250.0, 294.0, 400.0, 500.0, 711.0] | [300.0, 350.0, 450.0, 550.0, 700.0, 850.0, 1200.0, 1752.0]
HV 6.3A | HV 6.3A | 6.3 | 0 | [10.0, 1.39, 0.344, 0.168, 0.1, 0.056, 0.0263, 0.01] | [10.0, 1.711, 0.516, 0.198, 0.1, 0.0634, 0.0303, 0.01] | 0 | [19.0, 19.5, 20.4, 20.8, 22.0, 25.0, 32.0, 48.0] | [38.0, 40.0, 43.0, 48.0, 53.0, 60.0, 75.0, 118.0]
HV 63A | HV 63A | 63 | 0 | [10.0, 2.84, 0.368, 0.164, 0.1, 0.0621, 0.0378, 0.0195, 0.01] | [10.0, 1.82, 0.344, 0.1, 0.0467, 0.0269, 0.01] | 0 | [189.0, 220.0, 300.0, 350.0, 393.0, 450.0, 530.0, 700.0, 961.0] | [378.0, 500.0, 700.0, 934.0, 1200.0, 1500.0, 2366.0]
HV 80A | HV 80A | 80 | 0 | [10.0, 2.05, 0.369, 0.198, 0.1, 0.051, 0.0298, 0.01] | [10.0, 4.15, 1.03, 0.198, 0.1, 0.051, 0.0172, 0.01] | 0 | [240.0, 300.0, 400.0, 450.0, 530.0, 650.0, 800.0, 1311.0] | [480.0, 550.0, 700.0, 1000.0, 1260.0, 1600.0, 2500.0, 3227.0]
Siemens NH-1-100 | Siemens NH-1-100 | 100 | [5400.0, 2000.0, 400.0, 20.0, 1.0, 0.2, 0.012, 0.004] | 0 | 0 | [150.0, 190.0, 250.0, 430.0, 900.0, 1250.0, 2700.0, 3600.0] | 0 | 0
Siemens NH-1-125 | Siemens NH-1-125 | 125 | [4800.0, 120.0, 7.0, 0.1, 0.004] | 0 | 0 | [180.0, 400.0, 740.0, 2000.0, 4250.0] | 0 | 0
Siemens NH-1-16 | Siemens NH-1-16 | 16 | [4000.0, 400.0, 2.0, 0.1, 0.04, 0.01] | 0 | 0 | [26.0, 35.0, 75.0, 150.0, 200.0, 300.0] | 0 | 0
Siemens NH-1-160 | Siemens NH-1-160 | 160 | [4800.0, 120.0, 7.0, 0.1, 0.004] | 0 | 0 | [210.0, 500.0, 900.0, 2300.0, 5000.0] | 0 | 0
Siemens NH-1-25 | Siemens NH-1-25 | 25 | [4000.0, 1000.0, 10.0, 0.2, 0.02, 0.01] | 0 | 0 | [40.0, 50.0, 100.0, 210.0, 400.0, 500.0] | 0 | 0
Siemens NH-1-50 | Siemens NH-1-50 | 50 | [4000.0, 40.0, 4.0, 1.0, 0.02, 0.01] | 0 | 0 | [86.0, 200.0, 300.0, 400.0, 1000.0, 1280.0] | 0 | 0
Siemens NH-1-63 | Siemens NH-1-63 | 63 | [4000.0, 100.0, 10.0, 2.0, 0.04, 0.01] | 0 | 0 | [100.0, 200.0, 300.0, 400.0, 1000.0, 1500.0] | 0 | 0
Siemens NH-1-80 | Siemens NH-1-80 | 80 | [4800.0, 120.0, 7.0, 0.1, 0.01] | 0 | 0 | [150.58, 250.0, 450.0, 1150.0, 2470.0] | 0 | 0
Siemens NH-2-1000 | Siemens NH-2-1000 | 1000 | [4800.0, 120.0, 7.0, 0.1, 0.004] | 0 | 0 | [1900.0, 3500.0, 8400.0, 24000.0, 52000.0] | 0 | 0
Siemens NH-2-200 | Siemens NH-2-200 | 200 | [4800.0, 120.0, 7.0, 0.1, 0.004] | 0 | 0 | [280.0, 650.0, 1200.0, 3000.0, 7000.0] | 0 | 0
Siemens NH-2-224 | Siemens NH-2-224 | 224 | [4800.0, 120.0, 7.0, 0.2, 0.04, 0.004] | 0 | 0 | [400.0, 750.0, 1453.0, 3025.0, 4315.0, 7600.0] | 0 | 0
Siemens NH-2-250 | Siemens NH-2-250 | 250 | [4800.0, 120.0, 7.0, 0.1, 0.004] | 0 | 0 | [450.0, 800.0, 1650.0, 4000.0, 8500.0] | 0 | 0
Siemens NH-2-315 | Siemens NH-2-315 | 315 | [4800.0, 120.0, 7.0, 0.1, 0.004] | 0 | 0 | [550.0, 920.0, 1900.0, 5000.0, 11000.0] | 0 | 0
Siemens NH-2-355 | Siemens NH-2-355 | 355 | [4800.0, 120.0, 6.0, 0.1, 0.004] | 0 | 0 | [650.0, 1116.27, 2350.0, 5840.0, 12790.0] | 0 | 0
Siemens NH-2-400 | Siemens NH-2-400 | 400 | [4800.0, 120.0, 7.0, 0.1, 0.004] | 0 | 0 | [720.0, 1350.0, 2800.0, 6500.0, 15000.0] | 0 | 0
Siemens NH-2-425 | Siemens NH-2-425 | 425 | [4800.0, 120.0, 7.0, 0.1, 0.004] | 0 | 0 | [850.0, 1500.0, 3050.0, 7500.0, 16500.0] | 0 | 0
Siemens NH-2-630 | Siemens NH-2-630 | 630 | [4800.0, 120.0, 7.0, 0.1, 0.004] | 0 | 0 | [1200.0, 2000.0, 4800.0, 12000.0, 26000.0] | 0 | 0

## dtypes
| element | column | dtype
0 | bus | name | object
1 | bus | vn_kv | float64
2 | bus | type | object
3 | bus | zone | object
4 | bus | in_service | bool
5 | load | name | object
6 | load | bus | uint32
7 | load | p_mw | float64
8 | load | q_mvar | float64
9 | load | const_z_percent | float64
10 | load | const_i_percent | float64
11 | load | sn_mva | float64
12 | load | scaling | float64
13 | load | in_service | bool
14 | load | type | object
15 | ext_grid | name | object
16 | ext_grid | bus | uint32
17 | ext_grid | vm_pu | float64
18 | ext_grid | va_degree | float64
19 | ext_grid | slack_weight | float64
20 | ext_grid | in_service | bool
21 | line | name | object
22 | line | std_type | object
23 | line | from_bus | uint32
24 | line | to_bus | uint32
25 | line | length_km | float64
26 | line | r_ohm_per_km | float64
27 | line | x_ohm_per_km | float64
28 | line | c_nf_per_km | float64
29 | line | g_us_per_km | float64
30 | line | max_i_ka | float64
31 | line | df | float64
32 | line | parallel | uint32
33 | line | type | object
34 | line | in_service | bool
35 | trafo | name | object
36 | trafo | std_type | object
37 | trafo | hv_bus | uint32
38 | trafo | lv_bus | uint32
39 | trafo | sn_mva | float64
40 | trafo | vn_hv_kv | float64
41 | trafo | vn_lv_kv | float64
42 | trafo | vk_percent | float64
43 | trafo | vkr_percent | float64
44 | trafo | pfe_kw | float64
45 | trafo | i0_percent | float64
46 | trafo | shift_degree | float64
47 | trafo | tap_side | object
48 | trafo | tap_neutral | int32
49 | trafo | tap_min | int32
50 | trafo | tap_max | int32
51 | trafo | tap_step_percent | float64
52 | trafo | tap_step_degree | float64
53 | trafo | tap_pos | int32
54 | trafo | tap_phase_shifter | bool
55 | trafo | parallel | uint32
56 | trafo | df | float64
57 | trafo | in_service | bool
58 | line_geodata | coords | object
59 | bus_geodata | x | float64
60 | bus_geodata | y | float64
61 | bus_geodata | coords | object

## parameters
| version | format_version | converged | OPF_converged | name | f_hz | sn_mva
0 | 2.14.6 | 2.14.0 | FALSE | FALSE |  | 50 | 1