## bus
| name | vn_kv | type | zone | in_service
0 | bus_LV_4911-15_0_3_node_0 | 0.4 | n |  | TRUE
1 | bus_LV_4911-15_0_3_node_1 | 0.4 | n |  | TRUE
2 | bus_LV_4911-15_0_3_node_2 | 0.4 | n |  | TRUE
3 | bus_LV_4911-15_0_3_node_3 | 0.4 | n |  | TRUE
4 | bus_LV_4911-15_0_3_node_4 | 0.4 | n |  | TRUE
5 | bus_LV_4911-15_0_3_node_5 | 0.4 | n |  | TRUE
6 | bus_LV_4911-15_0_3_node_21 | 0.4 | n |  | TRUE
7 | bus_LV_4911-15_0_3_node_45 | 0.4 | n |  | TRUE
8 | bus_LV_4911-15_0_3_node_107 | 0.4 | n |  | TRUE
9 | bus_LV_4911-15_0_3_node_88 | 0.4 | n |  | TRUE
10 | bus_LV_4911-15_0_3_node_53 | 0.4 | n |  | TRUE
11 | bus_LV_4911-15_0_3_node_20 | 0.4 | n |  | TRUE
12 | bus_LV_4911-15_0_3_node_94 | 0.4 | n |  | TRUE
13 | bus_LV_4911-15_0_3_node_43 | 0.4 | n |  | TRUE
14 | bus_LV_4911-15_0_3_node_30 | 0.4 | n |  | TRUE
15 | bus_LV_4911-15_0_3_node_31 | 0.4 | n |  | TRUE
16 | bus_LV_4911-15_0_3_node_39 | 0.4 | n |  | TRUE
17 | bus_LV_4911-15_0_3_node_27 | 0.4 | n |  | TRUE
18 | bus_LV_4911-15_0_3_node_86 | 0.4 | n |  | TRUE
19 | bus_LV_4911-15_0_3_node_51 | 0.4 | n |  | TRUE
20 | bus_LV_4911-15_0_3_node_6 | 0.4 | n |  | TRUE
21 | bus_LV_4911-15_0_3_node_7 | 0.4 | n |  | TRUE
22 | bus_LV_4911-15_0_3_node_8 | 0.4 | n |  | TRUE
23 | bus_LV_4911-15_0_3_node_9 | 0.4 | n |  | TRUE
24 | bus_LV_4911-15_0_3_node_10 | 0.4 | n |  | TRUE
25 | bus_LV_4911-15_0_3_node_13 | 0.4 | n |  | TRUE
26 | bus_LV_4911-15_0_3_node_92 | 0.4 | n |  | TRUE
27 | bus_LV_4911-15_0_3_node_11 | 0.4 | n |  | TRUE
28 | bus_LV_4911-15_0_3_node_46 | 0.4 | n |  | TRUE
29 | bus_LV_4911-15_0_3_node_12 | 0.4 | n |  | TRUE
30 | bus_LV_4911-15_0_3_node_75 | 0.4 | n |  | TRUE
31 | bus_LV_4911-15_0_3_node_71 | 0.4 | n |  | TRUE
32 | bus_LV_4911-15_0_3_node_72 | 0.4 | n |  | TRUE
33 | bus_LV_4911-15_0_3_node_73 | 0.4 | n |  | TRUE
34 | bus_LV_4911-15_0_3_node_44 | 0.4 | n |  | TRUE
35 | bus_LV_4911-15_0_3_node_93 | 0.4 | n |  | TRUE
36 | bus_LV_4911-15_0_3_node_29 | 0.4 | n |  | TRUE
37 | bus_LV_4911-15_0_3_node_65 | 0.4 | n |  | TRUE
38 | bus_LV_4911-15_0_3_node_64 | 0.4 | n |  | TRUE
39 | bus_LV_4911-15_0_3_node_74 | 0.4 | n |  | TRUE
40 | bus_LV_4911-15_0_3_node_76 | 0.4 | n |  | TRUE
41 | bus_LV_4911-15_0_3_node_105 | 0.4 | n |  | TRUE
42 | bus_LV_4911-15_0_3_node_104 | 0.4 | n |  | TRUE
43 | bus_LV_4911-15_0_3_node_63 | 0.4 | n |  | TRUE
44 | bus_LV_4911-15_0_3_node_15 | 0.4 | n |  | TRUE
45 | bus_LV_4911-15_0_3_node_16 | 0.4 | n |  | TRUE
46 | bus_LV_4911-15_0_3_node_17 | 0.4 | n |  | TRUE
47 | bus_LV_4911-15_0_3_node_18 | 0.4 | n |  | TRUE
48 | bus_LV_4911-15_0_3_node_19 | 0.4 | n |  | TRUE
49 | bus_LV_4911-15_0_3_node_57 | 0.4 | n |  | TRUE
50 | bus_LV_4911-15_0_3_node_58 | 0.4 | n |  | TRUE
51 | bus_LV_4911-15_0_3_node_22 | 0.4 | n |  | TRUE
52 | bus_LV_4911-15_0_3_node_23 | 0.4 | n |  | TRUE
53 | bus_LV_4911-15_0_3_node_24 | 0.4 | n |  | TRUE
54 | bus_LV_4911-15_0_3_node_26 | 0.4 | n |  | TRUE
55 | bus_LV_4911-15_0_3_node_32 | 0.4 | n |  | TRUE
56 | bus_LV_4911-15_0_3_node_33 | 0.4 | n |  | TRUE
57 | bus_LV_4911-15_0_3_node_87 | 0.4 | n |  | TRUE
58 | bus_LV_4911-15_0_3_node_101 | 0.4 | n |  | TRUE
59 | bus_LV_4911-15_0_3_node_82 | 0.4 | n |  | TRUE
60 | bus_LV_4911-15_0_3_node_52 | 0.4 | n |  | TRUE
61 | bus_LV_4911-15_0_3_node_100 | 0.4 | n |  | TRUE
62 | bus_LV_4911-15_0_3_node_83 | 0.4 | n |  | TRUE
63 | bus_LV_4911-15_0_3_node_40 | 0.4 | n |  | TRUE
64 | bus_LV_4911-15_0_3_node_34 | 0.4 | n |  | TRUE
65 | bus_LV_4911-15_0_3_node_35 | 0.4 | n |  | TRUE
66 | bus_LV_4911-15_0_3_node_36 | 0.4 | n |  | TRUE
67 | bus_LV_4911-15_0_3_node_37 | 0.4 | n |  | TRUE
68 | bus_LV_4911-15_0_3_node_38 | 0.4 | n |  | TRUE
69 | bus_LV_4911-15_0_3_node_66 | 0.4 | n |  | TRUE
70 | bus_LV_4911-15_0_3_node_67 | 0.4 | n |  | TRUE
71 | bus_LV_4911-15_0_3_node_47 | 0.4 | n |  | TRUE
72 | bus_LV_4911-15_0_3_node_95 | 0.4 | n |  | TRUE
73 | bus_LV_4911-15_0_3_node_91 | 0.4 | n |  | TRUE
74 | bus_LV_4911-15_0_3_node_48 | 0.4 | n |  | TRUE
75 | bus_LV_4911-15_0_3_node_41 | 0.4 | n |  | TRUE
76 | bus_LV_4911-15_0_3_node_54 | 0.4 | n |  | TRUE
77 | bus_LV_4911-15_0_3_node_55 | 0.4 | n |  | TRUE
78 | bus_LV_4911-15_0_3_node_42 | 0.4 | n |  | TRUE
79 | bus_LV_4911-15_0_3_node_106 | 0.4 | n |  | TRUE
80 | bus_LV_4911-15_0_3_node_69 | 0.4 | n |  | TRUE
81 | bus_LV_4911-15_0_3_node_68 | 0.4 | n |  | TRUE
82 | bus_LV_4911-15_0_3_node_103 | 0.4 | n |  | TRUE
83 | bus_LV_4911-15_0_3_node_96 | 0.4 | n |  | TRUE
84 | bus_LV_4911-15_0_3_node_56 | 0.4 | n |  | TRUE
85 | bus_LV_4911-15_0_3_node_70 | 0.4 | n |  | TRUE
86 | bus_LV_4911-15_0_3_node_59 | 0.4 | n |  | TRUE
87 | bus_LV_4911-15_0_3_node_60 | 0.4 | n |  | TRUE
88 | bus_LV_4911-15_0_3_node_61 | 0.4 | n |  | TRUE
89 | bus_LV_4911-15_0_3_node_62 | 0.4 | n |  | TRUE
90 | bus_LV_4911-15_0_3_node_84 | 0.4 | n |  | TRUE
91 | bus_LV_4911-15_0_3_node_85 | 0.4 | n |  | TRUE
92 | bus_LV_4911-15_0_3_node_90 | 0.4 | n |  | TRUE
93 | bus_LV_4911-15_0_3_node_77 | 0.4 | n |  | TRUE
94 | bus_LV_4911-15_0_3_node_78 | 0.4 | n |  | TRUE
95 | bus_LV_4911-15_0_3_node_79 | 0.4 | n |  | TRUE
96 | bus_LV_4911-15_0_3_node_80 | 0.4 | n |  | TRUE
97 | bus_LV_4911-15_0_3_node_81 | 0.4 | n |  | TRUE
98 | bus_LV_4911-15_0_3_node_97 | 0.4 | n |  | TRUE
99 | bus_LV_4911-15_0_3_node_98 | 0.4 | n |  | TRUE
100 | bus_LV_4911-15_0_3_node_89 | 0.4 | n |  | TRUE
101 | bus_LV_4911-15_0_3_node_99 | 0.4 | n |  | TRUE
102 | bus_LV_4911-15_0_3_node_102 | 0.4 | n |  | TRUE
103 | bus_MV_487_0_node_97 | 20 | n |  | TRUE

## load
| name | bus | p_mw | q_mvar | const_z_percent | const_i_percent | sn_mva | scaling | in_service | type
0 | LV_4911-15_0_3_load_0 | 0 | 0.002824 | 0.00070775 | 0 | 0 |  | 1 | TRUE | wye
1 | LV_4911-15_0_3_load_1 | 1 | 0.001072 | 0.00026867 | 0 | 0 |  | 1 | TRUE | wye
2 | LV_4911-15_0_3_load_5 | 5 | 0.0019006 | 0.00047634 | 0 | 0 |  | 1 | TRUE | wye
3 | LV_4911-15_0_3_load_21 | 6 | 0.0022474 | 0.00056324 | 0 | 0 |  | 1 | TRUE | wye
4 | LV_4911-15_0_3_load_107 | 8 | 0.0037947 | 0.00095105 | 0 | 0 |  | 1 | TRUE | wye
5 | LV_4911-15_0_3_load_53 | 10 | 0.0041299 | 0.0010351 | 0 | 0 |  | 1 | TRUE | wye
6 | LV_4911-15_0_3_load_20 | 11 | 0.0025749 | 0.00064534 | 0 | 0 |  | 1 | TRUE | wye
7 | LV_4911-15_0_3_load_94 | 12 | 0.0011931 | 0.00029902 | 0 | 0 |  | 1 | TRUE | wye
8 | LV_4911-15_0_3_load_43 | 13 | 0.0011665 | 0.00029235 | 0 | 0 |  | 1 | TRUE | wye
9 | LV_4911-15_0_3_load_39 | 16 | 0.0025365 | 0.00063571 | 0 | 0 |  | 1 | TRUE | wye
10 | LV_4911-15_0_3_load_86 | 18 | 0.0040844 | 0.0010236 | 0 | 0 |  | 1 | TRUE | wye
11 | LV_4911-15_0_3_load_51 | 19 | 0.0029987 | 0.00075155 | 0 | 0 |  | 1 | TRUE | wye
12 | LV_4911-15_0_3_load_6 | 20 | 0.00042193 | 0.00010575 | 0 | 0 |  | 1 | TRUE | wye
13 | LV_4911-15_0_3_load_7 | 21 | 0.00020126 | 5.0441e-05 | 0 | 0 |  | 1 | TRUE | wye
14 | LV_4911-15_0_3_load_9 | 23 | 0.0013028 | 0.0003265 | 0 | 0 |  | 1 | TRUE | wye
15 | LV_4911-15_0_3_load_92 | 26 | 0.0013937 | 0.0003493 | 0 | 0 |  | 1 | TRUE | wye
16 | LV_4911-15_0_3_load_46 | 28 | 0.0016453 | 0.00041236 | 0 | 0 |  | 1 | TRUE | wye
17 | LV_4911-15_0_3_load_75 | 30 | 0.0023613 | 0.00059179 | 0 | 0 |  | 1 | TRUE | wye
18 | LV_4911-15_0_3_load_71 | 31 | 0.00059885 | 0.00015009 | 0 | 0 |  | 1 | TRUE | wye
19 | LV_4911-15_0_3_load_72 | 32 | 0.0023053 | 0.00057775 | 0 | 0 |  | 1 | TRUE | wye
20 | LV_4911-15_0_3_load_73 | 33 | 0.001049 | 0.0002629 | 0 | 0 |  | 1 | TRUE | wye
21 | LV_4911-15_0_3_load_44 | 34 | 0.0012468 | 0.00031248 | 0 | 0 |  | 1 | TRUE | wye
22 | LV_4911-15_0_3_load_93 | 35 | 0.0043242 | 0.0010837 | 0 | 0 |  | 1 | TRUE | wye
23 | LV_4911-15_0_3_load_65 | 37 | 0.0045599 | 0.0011428 | 0 | 0 |  | 1 | TRUE | wye
24 | LV_4911-15_0_3_load_64 | 38 | 0.003439 | 0.00086189 | 0 | 0 |  | 1 | TRUE | wye
25 | LV_4911-15_0_3_load_105 | 41 | 0.00017938 | 4.4956e-05 | 0 | 0 |  | 1 | TRUE | wye
26 | LV_4911-15_0_3_load_104 | 42 | 0.00013027 | 3.2649e-05 | 0 | 0 |  | 1 | TRUE | wye
27 | LV_4911-15_0_3_load_63 | 43 | 8.6736e-05 | 2.1738e-05 | 0 | 0 |  | 1 | TRUE | wye
28 | LV_4911-15_0_3_load_15 | 44 | 0.0058216 | 0.001459 | 0 | 0 |  | 1 | TRUE | wye
29 | LV_4911-15_0_3_load_16 | 45 | 0.0032319 | 0.00080999 | 0 | 0 |  | 1 | TRUE | wye
30 | LV_4911-15_0_3_load_17 | 46 | 0.00372 | 0.00093231 | 0 | 0 |  | 1 | TRUE | wye
31 | LV_4911-15_0_3_load_18 | 47 | 0.0005935 | 0.00014874 | 0 | 0 |  | 1 | TRUE | wye
32 | LV_4911-15_0_3_load_57 | 49 | 0.0028446 | 0.00071291 | 0 | 0 |  | 1 | TRUE | wye
33 | LV_4911-15_0_3_load_58 | 50 | 0.0018743 | 0.00046975 | 0 | 0 |  | 1 | TRUE | wye
34 | LV_4911-15_0_3_load_22 | 51 | 0.0017945 | 0.00044974 | 0 | 0 |  | 1 | TRUE | wye
35 | LV_4911-15_0_3_load_23 | 52 | 0.00093529 | 0.00023441 | 0 | 0 |  | 1 | TRUE | wye
36 | LV_4911-15_0_3_load_24 | 53 | 0.0099333 | 0.0024895 | 0 | 0 |  | 1 | TRUE | wye
37 | LV_4911-15_0_3_load_32 | 55 | 0.00087381 | 0.000219 | 0 | 0 |  | 1 | TRUE | wye
38 | LV_4911-15_0_3_load_33 | 56 | 0.0026026 | 0.00065227 | 0 | 0 |  | 1 | TRUE | wye
39 | LV_4911-15_0_3_load_87 | 57 | 0.002028 | 0.00050826 | 0 | 0 |  | 1 | TRUE | wye
40 | LV_4911-15_0_3_load_101 | 58 | 0.0016329 | 0.00040924 | 0 | 0 |  | 1 | TRUE | wye
41 | LV_4911-15_0_3_load_82 | 59 | 0.0017522 | 0.00043915 | 0 | 0 |  | 1 | TRUE | wye
42 | LV_4911-15_0_3_load_52 | 60 | 0.0019134 | 0.00047954 | 0 | 0 |  | 1 | TRUE | wye
43 | LV_4911-15_0_3_load_100 | 61 | 0.0043896 | 0.0011001 | 0 | 0 |  | 1 | TRUE | wye
44 | LV_4911-15_0_3_load_40 | 63 | 0.00087471 | 0.00021922 | 0 | 0 |  | 1 | TRUE | wye
45 | LV_4911-15_0_3_load_34 | 64 | 0.011088 | 0.002779 | 0 | 0 |  | 1 | TRUE | wye
46 | LV_4911-15_0_3_load_35 | 65 | 0.0042321 | 0.0010607 | 0 | 0 |  | 1 | TRUE | wye
47 | LV_4911-15_0_3_load_36 | 66 | 0.00054093 | 0.00013557 | 0 | 0 |  | 1 | TRUE | wye
48 | LV_4911-15_0_3_load_38 | 68 | 0.001386 | 0.00034736 | 0 | 0 |  | 1 | TRUE | wye
49 | LV_4911-15_0_3_load_66 | 69 | 0.0024289 | 0.00060875 | 0 | 0 |  | 1 | TRUE | wye
50 | LV_4911-15_0_3_load_67 | 70 | 0.001959 | 0.00049097 | 0 | 0 |  | 1 | TRUE | wye
51 | LV_4911-15_0_3_load_95 | 72 | 0.0010833 | 0.00027151 | 0 | 0 |  | 1 | TRUE | wye
52 | LV_4911-15_0_3_load_91 | 73 | 0.0019579 | 0.0004907 | 0 | 0 |  | 1 | TRUE | wye
53 | LV_4911-15_0_3_load_48 | 74 | 0.0023164 | 0.00058054 | 0 | 0 |  | 1 | TRUE | wye
54 | LV_4911-15_0_3_load_41 | 75 | 0.0010817 | 0.00027111 | 0 | 0 |  | 1 | TRUE | wye
55 | LV_4911-15_0_3_load_54 | 76 | 0.001682 | 0.00042156 | 0 | 0 |  | 1 | TRUE | wye
56 | LV_4911-15_0_3_load_55 | 77 | 0.00041869 | 0.00010493 | 0 | 0 |  | 1 | TRUE | wye
57 | LV_4911-15_0_3_load_42 | 78 | 0.0011246 | 0.00028184 | 0 | 0 |  | 1 | TRUE | wye
58 | LV_4911-15_0_3_load_106 | 79 | 0.0011925 | 0.00029887 | 0 | 0 |  | 1 | TRUE | wye
59 | LV_4911-15_0_3_load_69 | 80 | 0.0018147 | 0.0004548 | 0 | 0 |  | 1 | TRUE | wye
60 | LV_4911-15_0_3_load_68 | 81 | 0.00099486 | 0.00024934 | 0 | 0 |  | 1 | TRUE | wye
61 | LV_4911-15_0_3_load_103 | 82 | 0.0010326 | 0.00025878 | 0 | 0 |  | 1 | TRUE | wye
62 | LV_4911-15_0_3_load_56 | 84 | 0.0023657 | 0.0005929 | 0 | 0 |  | 1 | TRUE | wye
63 | LV_4911-15_0_3_load_70 | 85 | 0.0035638 | 0.00089317 | 0 | 0 |  | 1 | TRUE | wye
64 | LV_4911-15_0_3_load_59 | 86 | 0.0001588 | 3.98e-05 | 0 | 0 |  | 1 | TRUE | wye
65 | LV_4911-15_0_3_load_60 | 87 | 0.00010047 | 2.5181e-05 | 0 | 0 |  | 1 | TRUE | wye
66 | LV_4911-15_0_3_load_61 | 88 | 0.00011129 | 2.7891e-05 | 0 | 0 |  | 1 | TRUE | wye
67 | LV_4911-15_0_3_load_62 | 89 | 0.00010047 | 2.5181e-05 | 0 | 0 |  | 1 | TRUE | wye
68 | LV_4911-15_0_3_load_84 | 90 | 0.00094208 | 0.00023611 | 0 | 0 |  | 1 | TRUE | wye
69 | LV_4911-15_0_3_load_85 | 91 | 0.00080439 | 0.0002016 | 0 | 0 |  | 1 | TRUE | wye
70 | LV_4911-15_0_3_load_90 | 92 | 0.0010393 | 0.00026048 | 0 | 0 |  | 1 | TRUE | wye
71 | LV_4911-15_0_3_load_77 | 93 | 0.0075637 | 0.0018956 | 0 | 0 |  | 1 | TRUE | wye
72 | LV_4911-15_0_3_load_78 | 94 | 0.0024467 | 0.00061321 | 0 | 0 |  | 1 | TRUE | wye
73 | LV_4911-15_0_3_load_79 | 95 | 0.0010692 | 0.00026797 | 0 | 0 |  | 1 | TRUE | wye
74 | LV_4911-15_0_3_load_80 | 96 | 0.0095391 | 0.0023907 | 0 | 0 |  | 1 | TRUE | wye
75 | LV_4911-15_0_3_load_81 | 97 | 0.0011926 | 0.00029889 | 0 | 0 |  | 1 | TRUE | wye
76 | LV_4911-15_0_3_load_97 | 98 | 0.00052936 | 0.00013267 | 0 | 0 |  | 1 | TRUE | wye
77 | LV_4911-15_0_3_load_98 | 99 | 0.0011926 | 0.00029889 | 0 | 0 |  | 1 | TRUE | wye
78 | LV_4911-15_0_3_load_89 | 100 | 0.0008044 | 0.0002016 | 0 | 0 |  | 1 | TRUE | wye
79 | LV_4911-15_0_3_load_99 | 101 | 0.0011926 | 0.00029889 | 0 | 0 |  | 1 | TRUE | wye
80 | LV_4911-15_0_3_load_102 | 102 | 0.0014518 | 0.00036385 | 0 | 0 |  | 1 | TRUE | wye

## ext_grid
| name | bus | vm_pu | va_degree | slack_weight | in_service
0 |  | 97 | 1 | 0 | 1 | TRUE

## line
| name | std_type | from_bus | to_bus | length_km | r_ohm_per_km | x_ohm_per_km | c_nf_per_km | g_us_per_km | max_i_ka | df | parallel | type | in_service
0 | LV_4911-15_0_3_line_0 | NAYY 4x150 SE | 0 | 1 | 0.00028463 | 0.208 | 0.08 | 261 | 0 | 0.27 | 1 | 2 | cs | TRUE
1 | LV_4911-15_0_3_line_1 | NAYY 4x150 SE | 0 | 2 | 0.030064 | 0.208 | 0.08 | 261 | 0 | 0.27 | 1 | 2 | cs | TRUE
2 | LV_4911-15_0_3_line_2 | NAYY 4x150 SE | 1 | 3 | 0.03481 | 0.208 | 0.08 | 261 | 0 | 0.27 | 1 | 2 | cs | TRUE
3 | LV_4911-15_0_3_line_3 | NAYY 4x150 SE | 2 | 4 | 0.010292 | 0.208 | 0.08 | 261 | 0 | 0.27 | 1 | 2 | cs | TRUE
4 | LV_4911-15_0_3_line_4 | NAYY 4x150 SE | 2 | 5 | 0.030288 | 0.208 | 0.08 | 261 | 0 | 0.27 | 1 | 1 | cs | TRUE
5 | LV_4911-15_0_3_line_5 | NAYY 4x150 SE | 3 | 6 | 0.010354 | 0.208 | 0.08 | 261 | 0 | 0.27 | 1 | 1 | cs | TRUE
6 | LV_4911-15_0_3_line_6 | NAYY 4x150 SE | 3 | 7 | 0.012044 | 0.208 | 0.08 | 261 | 0 | 0.27 | 1 | 2 | cs | TRUE
7 | LV_4911-15_0_3_line_7 | NAYY 4x150 SE | 4 | 8 | 0.007292 | 0.208 | 0.08 | 261 | 0 | 0.27 | 1 | 1 | cs | TRUE
8 | LV_4911-15_0_3_line_8 | NAYY 4x150 SE | 4 | 9 | 0.003761 | 0.208 | 0.08 | 261 | 0 | 0.27 | 1 | 2 | cs | TRUE
9 | LV_4911-15_0_3_line_9 | NAYY 4x150 SE | 5 | 10 | 0.012674 | 0.208 | 0.08 | 261 | 0 | 0.27 | 1 | 1 | cs | TRUE
10 | LV_4911-15_0_3_line_10 | NAYY 4x150 SE | 6 | 11 | 0.022372 | 0.208 | 0.08 | 261 | 0 | 0.27 | 1 | 1 | cs | TRUE
11 | LV_4911-15_0_3_line_11 | NAYY 4x150 SE | 7 | 12 | 0.0093827 | 0.208 | 0.08 | 261 | 0 | 0.27 | 1 | 2 | cs | TRUE
12 | LV_4911-15_0_3_line_12 | NAYY 4x150 SE | 7 | 13 | 0.013774 | 0.208 | 0.08 | 261 | 0 | 0.27 | 1 | 1 | cs | TRUE
13 | LV_4911-15_0_3_line_13 | NAYY 4x150 SE | 9 | 18 | 0.010025 | 0.208 | 0.08 | 261 | 0 | 0.27 | 1 | 2 | cs | TRUE
14 | LV_4911-15_0_3_line_14 | NAYY 4x150 SE | 10 | 19 | 0.013644 | 0.208 | 0.08 | 261 | 0 | 0.27 | 1 | 1 | cs | TRUE
15 | LV_4911-15_0_3_line_15 | NAYY 4x150 SE | 11 | 51 | 0.0082928 | 0.208 | 0.08 | 261 | 0 | 0.27 | 1 | 1 | cs | TRUE
16 | LV_4911-15_0_3_line_16 | NAYY 4x150 SE | 12 | 79 | 0.0074482 | 0.208 | 0.08 | 261 | 0 | 0.27 | 1 | 2 | cs | TRUE
17 | LV_4911-15_0_3_line_17 | NAYY 4x150 SE | 13 | 78 | 0.034534 | 0.208 | 0.08 | 261 | 0 | 0.27 | 1 | 1 | cs | TRUE
18 | LV_4911-15_0_3_line_18 | NAYY 4x150 SE | 14 | 15 | 0.054052 | 0.208 | 0.08 | 261 | 0 | 0.27 | 1 | 1 | cs | TRUE
19 | LV_4911-15_0_3_line_19 | NAYY 4x150 SE | 14 | 16 | 0.033418 | 0.208 | 0.08 | 261 | 0 | 0.27 | 1 | 2 | cs | TRUE
20 | LV_4911-15_0_3_line_20 | NAYY 4x150 SE | 14 | 17 | 0.029082 | 0.208 | 0.08 | 261 | 0 | 0.27 | 1 | 2 | cs | TRUE
21 | LV_4911-15_0_3_line_21 | NAYY 4x150 SE | 15 | 50 | 0.047416 | 0.208 | 0.08 | 261 | 0 | 0.27 | 1 | 1 | cs | TRUE
22 | LV_4911-15_0_3_line_22 | NAYY 4x150 SE | 16 | 63 | 0.051634 | 0.208 | 0.08 | 261 | 0 | 0.27 | 1 | 2 | cs | TRUE
23 | LV_4911-15_0_3_line_23 | NAYY 4x150 SE | 17 | 57 | 0.024042 | 0.208 | 0.08 | 261 | 0 | 0.27 | 1 | 2 | cs | TRUE
24 | LV_4911-15_0_3_line_24 | NAYY 4x150 SE | 18 | 57 | 0.034076 | 0.208 | 0.08 | 261 | 0 | 0.27 | 1 | 2 | cs | TRUE
25 | LV_4911-15_0_3_line_25 | NAYY 4x150 SE | 19 | 60 | 0.015584 | 0.208 | 0.08 | 261 | 0 | 0.27 | 1 | 1 | cs | TRUE
26 | LV_4911-15_0_3_line_26 | NAYY 4x150 SE | 20 | 21 | 0.071703 | 0.208 | 0.08 | 261 | 0 | 0.27 | 1 | 1 | cs | TRUE
27 | LV_4911-15_0_3_line_27 | NAYY 4x150 SE | 20 | 22 | 0.093863 | 0.208 | 0.08 | 261 | 0 | 0.27 | 1 | 1 | cs | TRUE
28 | LV_4911-15_0_3_line_28 | NAYY 4x150 SE | 21 | 23 | 0.024409 | 0.208 | 0.08 | 261 | 0 | 0.27 | 1 | 1 | cs | TRUE
29 | LV_4911-15_0_3_line_29 | NAYY 4x150 SE | 22 | 24 | 0.10067 | 0.208 | 0.08 | 261 | 0 | 0.27 | 1 | 1 | cs | TRUE
30 | LV_4911-15_0_3_line_30 | NAYY 4x150 SE | 22 | 25 | 0.066865 | 0.208 | 0.08 | 261 | 0 | 0.27 | 1 | 1 | cs | TRUE
31 | LV_4911-15_0_3_line_31 | NAYY 4x150 SE | 24 | 26 | 0.059831 | 0.208 | 0.08 | 261 | 0 | 0.27 | 1 | 1 | cs | TRUE
32 | LV_4911-15_0_3_line_32 | NAYY 4x150 SE | 25 | 32 | 0.017593 | 0.208 | 0.08 | 261 | 0 | 0.27 | 1 | 1 | cs | TRUE
33 | LV_4911-15_0_3_line_33 | NAYY 4x150 SE | 25 | 33 | 0.028158 | 0.208 | 0.08 | 261 | 0 | 0.27 | 1 | 1 | cs | TRUE
34 | LV_4911-15_0_3_line_34 | NAYY 4x150 SE | 25 | 31 | 0.032594 | 0.208 | 0.08 | 261 | 0 | 0.27 | 1 | 1 | cs | TRUE
35 | LV_4911-15_0_3_line_35 | NAYY 4x150 SE | 26 | 27 | 0.017789 | 0.208 | 0.08 | 261 | 0 | 0.27 | 1 | 1 | cs | TRUE
36 | LV_4911-15_0_3_line_36 | NAYY 4x150 SE | 27 | 28 | 0.020681 | 0.208 | 0.08 | 261 | 0 | 0.27 | 1 | 1 | cs | TRUE
37 | LV_4911-15_0_3_line_37 | NAYY 4x150 SE | 28 | 34 | 0.0046214 | 0.208 | 0.08 | 261 | 0 | 0.27 | 1 | 1 | cs | TRUE
38 | LV_4911-15_0_3_line_38 | NAYY 4x150 SE | 29 | 30 | 0.11574 | 0.208 | 0.08 | 261 | 0 | 0.27 | 1 | 1 | cs | TRUE
39 | LV_4911-15_0_3_line_39 | NAYY 4x150 SE | 29 | 31 | 0.18243 | 0.208 | 0.08 | 261 | 0 | 0.27 | 1 | 1 | cs | TRUE
40 | LV_4911-15_0_3_line_40 | NAYY 4x150 SE | 30 | 39 | 0.039103 | 0.208 | 0.08 | 261 | 0 | 0.27 | 1 | 1 | cs | TRUE
41 | LV_4911-15_0_3_line_41 | NAYY 4x150 SE | 34 | 78 | 0.0031064 | 0.208 | 0.08 | 261 | 0 | 0.27 | 1 | 1 | cs | TRUE
42 | LV_4911-15_0_3_line_42 | NAYY 4x150 SE | 35 | 36 | 0.046374 | 0.208 | 0.08 | 261 | 0 | 0.27 | 1 | 1 | cs | TRUE
43 | LV_4911-15_0_3_line_43 | NAYY 4x150 SE | 36 | 58 | 0.027643 | 0.208 | 0.08 | 261 | 0 | 0.27 | 1 | 1 | cs | TRUE
44 | LV_4911-15_0_3_line_44 | NAYY 4x150 SE | 37 | 38 | 0.030182 | 0.208 | 0.08 | 261 | 0 | 0.27 | 1 | 1 | cs | TRUE
45 | LV_4911-15_0_3_line_45 | NAYY 4x150 SE | 38 | 67 | 0.015178 | 0.208 | 0.08 | 261 | 0 | 0.27 | 1 | 1 | cs | TRUE
46 | LV_4911-15_0_3_line_46 | NAYY 4x150 SE | 39 | 40 | 0.11069 | 0.208 | 0.08 | 261 | 0 | 0.27 | 1 | 1 | cs | TRUE
47 | LV_4911-15_0_3_line_47 | NAYY 4x150 SE | 40 | 41 | 0.11679 | 0.208 | 0.08 | 261 | 0 | 0.27 | 1 | 1 | cs | TRUE
48 | LV_4911-15_0_3_line_48 | NAYY 4x150 SE | 42 | 43 | 0.01126 | 0.208 | 0.08 | 261 | 0 | 0.27 | 1 | 1 | cs | TRUE
49 | LV_4911-15_0_3_line_49 | NAYY 4x150 SE | 43 | 88 | 0.019331 | 0.208 | 0.08 | 261 | 0 | 0.27 | 1 | 1 | cs | TRUE
50 | LV_4911-15_0_3_line_50 | NAYY 4x150 SE | 44 | 45 | 0.018393 | 0.208 | 0.08 | 261 | 0 | 0.27 | 1 | 1 | cs | TRUE
51 | LV_4911-15_0_3_line_51 | NAYY 4x150 SE | 44 | 46 | 0.0028681 | 0.208 | 0.08 | 261 | 0 | 0.27 | 1 | 1 | cs | TRUE
52 | LV_4911-15_0_3_line_52 | NAYY 4x150 SE | 45 | 47 | 0.015177 | 0.208 | 0.08 | 261 | 0 | 0.27 | 1 | 1 | cs | TRUE
53 | LV_4911-15_0_3_line_53 | NAYY 4x150 SE | 46 | 48 | 0.013425 | 0.208 | 0.08 | 261 | 0 | 0.27 | 1 | 1 | cs | TRUE
54 | LV_4911-15_0_3_line_54 | NAYY 4x150 SE | 47 | 49 | 0.0024018 | 0.208 | 0.08 | 261 | 0 | 0.27 | 1 | 1 | cs | TRUE
55 | LV_4911-15_0_3_line_55 | NAYY 4x150 SE | 48 | 50 | 0.010634 | 0.208 | 0.08 | 261 | 0 | 0.27 | 1 | 1 | cs | TRUE
56 | LV_4911-15_0_3_line_56 | NAYY 4x150 SE | 51 | 52 | 0.013949 | 0.208 | 0.08 | 261 | 0 | 0.27 | 1 | 1 | cs | TRUE
57 | LV_4911-15_0_3_line_57 | NAYY 4x150 SE | 53 | 54 | 0.04222 | 0.208 | 0.08 | 261 | 0 | 0.27 | 1 | 1 | cs | TRUE
58 | LV_4911-15_0_3_line_58 | NAYY 4x150 SE | 54 | 55 | 0.00391 | 0.208 | 0.08 | 261 | 0 | 0.27 | 1 | 1 | cs | TRUE
59 | LV_4911-15_0_3_line_59 | NAYY 4x150 SE | 54 | 56 | 0.017906 | 0.208 | 0.08 | 261 | 0 | 0.27 | 1 | 1 | cs | TRUE
60 | LV_4911-15_0_3_line_60 | NAYY 4x150 SE | 55 | 59 | 0.019201 | 0.208 | 0.08 | 261 | 0 | 0.27 | 1 | 1 | cs | TRUE
61 | LV_4911-15_0_3_line_61 | NAYY 4x150 SE | 56 | 60 | 0.022806 | 0.208 | 0.08 | 261 | 0 | 0.27 | 1 | 1 | cs | TRUE
62 | LV_4911-15_0_3_line_62 | NAYY 4x150 SE | 58 | 62 | 0.021114 | 0.208 | 0.08 | 261 | 0 | 0.27 | 1 | 1 | cs | TRUE
63 | LV_4911-15_0_3_line_63 | NAYY 4x150 SE | 59 | 62 | 0.003459 | 0.208 | 0.08 | 261 | 0 | 0.27 | 1 | 1 | cs | TRUE
64 | LV_4911-15_0_3_line_64 | NAYY 4x150 SE | 61 | 62 | 0.021738 | 0.208 | 0.08 | 261 | 0 | 0.27 | 1 | 1 | cs | TRUE
65 | LV_4911-15_0_3_line_65 | NAYY 4x150 SE | 63 | 75 | 0.007889 | 0.208 | 0.08 | 261 | 0 | 0.27 | 1 | 2 | cs | TRUE
66 | LV_4911-15_0_3_line_66 | NAYY 4x150 SE | 64 | 65 | 0.0057909 | 0.208 | 0.08 | 261 | 0 | 0.27 | 1 | 1 | cs | TRUE
67 | LV_4911-15_0_3_line_67 | NAYY 4x150 SE | 64 | 66 | 0.013112 | 0.208 | 0.08 | 261 | 0 | 0.27 | 1 | 1 | cs | TRUE
68 | LV_4911-15_0_3_line_68 | NAYY 4x150 SE | 65 | 67 | 0.036361 | 0.208 | 0.08 | 261 | 0 | 0.27 | 1 | 1 | cs | TRUE
69 | LV_4911-15_0_3_line_69 | NAYY 4x150 SE | 66 | 68 | 0.027761 | 0.208 | 0.08 | 261 | 0 | 0.27 | 1 | 1 | cs | TRUE
70 | LV_4911-15_0_3_line_70 | NAYY 4x150 SE | 67 | 69 | 0.012269 | 0.208 | 0.08 | 261 | 0 | 0.27 | 1 | 1 | cs | TRUE
71 | LV_4911-15_0_3_line_71 | NAYY 4x150 SE | 67 | 70 | 0.013961 | 0.208 | 0.08 | 261 | 0 | 0.27 | 1 | 1 | cs | TRUE
72 | LV_4911-15_0_3_line_72 | NAYY 4x150 SE | 68 | 71 | 0.020514 | 0.208 | 0.08 | 261 | 0 | 0.27 | 1 | 1 | cs | TRUE
73 | LV_4911-15_0_3_line_73 | NAYY 4x150 SE | 69 | 72 | 0.016927 | 0.208 | 0.08 | 261 | 0 | 0.27 | 1 | 1 | cs | TRUE
74 | LV_4911-15_0_3_line_74 | NAYY 4x150 SE | 70 | 73 | 0.0098985 | 0.208 | 0.08 | 261 | 0 | 0.27 | 1 | 1 | cs | TRUE
75 | LV_4911-15_0_3_line_75 | NAYY 4x150 SE | 71 | 74 | 0.025649 | 0.208 | 0.08 | 261 | 0 | 0.27 | 1 | 2 | cs | TRUE
76 | LV_4911-15_0_3_line_76 | NAYY 4x150 SE | 72 | 83 | 0.028116 | 0.208 | 0.08 | 261 | 0 | 0.27 | 1 | 1 | cs | TRUE
77 | LV_4911-15_0_3_line_77 | NAYY 4x150 SE | 73 | 92 | 0.021492 | 0.208 | 0.08 | 261 | 0 | 0.27 | 1 | 1 | cs | TRUE
78 | LV_4911-15_0_3_line_78 | NAYY 4x150 SE | 74 | 80 | 0.017801 | 0.208 | 0.08 | 261 | 0 | 0.27 | 1 | 2 | cs | TRUE
79 | LV_4911-15_0_3_line_79 | NAYY 4x150 SE | 75 | 76 | 0.0011698 | 0.208 | 0.08 | 261 | 0 | 0.27 | 1 | 2 | cs | TRUE
80 | LV_4911-15_0_3_line_80 | NAYY 4x150 SE | 76 | 77 | 0.018855 | 0.208 | 0.08 | 261 | 0 | 0.27 | 1 | 2 | cs | TRUE
81 | LV_4911-15_0_3_line_81 | NAYY 4x150 SE | 77 | 84 | 0.0011404 | 0.208 | 0.08 | 261 | 0 | 0.27 | 1 | 2 | cs | TRUE
82 | LV_4911-15_0_3_line_82 | NAYY 4x150 SE | 79 | 101 | 0.0074487 | 0.208 | 0.08 | 261 | 0 | 0.27 | 1 | 2 | cs | TRUE
83 | LV_4911-15_0_3_line_83 | NAYY 4x150 SE | 80 | 81 | 0.018386 | 0.208 | 0.08 | 261 | 0 | 0.27 | 1 | 2 | cs | TRUE
84 | LV_4911-15_0_3_line_84 | NAYY 4x150 SE | 81 | 85 | 0.0038806 | 0.208 | 0.08 | 261 | 0 | 0.27 | 1 | 2 | cs | TRUE
85 | LV_4911-15_0_3_line_85 | NAYY 4x150 SE | 82 | 83 | 0.0087199 | 0.208 | 0.08 | 261 | 0 | 0.27 | 1 | 1 | cs | TRUE
86 | LV_4911-15_0_3_line_86 | NAYY 4x150 SE | 83 | 102 | 0.015599 | 0.208 | 0.08 | 261 | 0 | 0.27 | 1 | 1 | cs | TRUE
87 | LV_4911-15_0_3_line_87 | NAYY 4x150 SE | 84 | 85 | 0.01632 | 0.208 | 0.08 | 261 | 0 | 0.27 | 1 | 2 | cs | TRUE
88 | LV_4911-15_0_3_line_88 | NAYY 4x150 SE | 86 | 87 | 0.015848 | 0.208 | 0.08 | 261 | 0 | 0.27 | 1 | 1 | cs | TRUE
89 | LV_4911-15_0_3_line_89 | NAYY 4x150 SE | 86 | 88 | 0.024807 | 0.208 | 0.08 | 261 | 0 | 0.27 | 1 | 1 | cs | TRUE
90 | LV_4911-15_0_3_line_90 | NAYY 4x150 SE | 87 | 89 | 0.0087541 | 0.208 | 0.08 | 261 | 0 | 0.27 | 1 | 1 | cs | TRUE
91 | LV_4911-15_0_3_line_91 | NAYY 4x150 SE | 89 | 90 | 0.0063317 | 0.208 | 0.08 | 261 | 0 | 0.27 | 1 | 1 | cs | TRUE
92 | LV_4911-15_0_3_line_92 | NAYY 4x150 SE | 90 | 91 | 0.014987 | 0.208 | 0.08 | 261 | 0 | 0.27 | 1 | 1 | cs | TRUE
93 | LV_4911-15_0_3_line_93 | NAYY 4x150 SE | 91 | 100 | 0.010055 | 0.208 | 0.08 | 261 | 0 | 0.27 | 1 | 1 | cs | TRUE
94 | LV_4911-15_0_3_line_94 | NAYY 4x150 SE | 92 | 100 | 0.0017087 | 0.208 | 0.08 | 261 | 0 | 0.27 | 1 | 1 | cs | TRUE
95 | LV_4911-15_0_3_line_95 | NAYY 4x150 SE | 93 | 94 | 0.002712 | 0.208 | 0.08 | 261 | 0 | 0.27 | 1 | 1 | cs | TRUE
96 | LV_4911-15_0_3_line_96 | NAYY 4x150 SE | 93 | 95 | 0.0089842 | 0.208 | 0.08 | 261 | 0 | 0.27 | 1 | 1 | cs | TRUE
97 | LV_4911-15_0_3_line_97 | NAYY 4x150 SE | 94 | 96 | 0.0050352 | 0.208 | 0.08 | 261 | 0 | 0.27 | 1 | 1 | cs | TRUE
98 | LV_4911-15_0_3_line_98 | NAYY 4x150 SE | 95 | 97 | 0.015362 | 0.208 | 0.08 | 261 | 0 | 0.27 | 1 | 1 | cs | TRUE
99 | LV_4911-15_0_3_line_99 | NAYY 4x150 SE | 97 | 98 | 0.001301 | 0.208 | 0.08 | 261 | 0 | 0.27 | 1 | 2 | cs | TRUE
100 | LV_4911-15_0_3_line_100 | NAYY 4x150 SE | 98 | 99 | 0.0045629 | 0.208 | 0.08 | 261 | 0 | 0.27 | 1 | 2 | cs | TRUE
101 | LV_4911-15_0_3_line_101 | NAYY 4x150 SE | 99 | 101 | 0.0074494 | 0.208 | 0.08 | 261 | 0 | 0.27 | 1 | 2 | cs | TRUE

## trafo
| name | std_type | hv_bus | lv_bus | sn_mva | vn_hv_kv | vn_lv_kv | vk_percent | vkr_percent | pfe_kw | i0_percent | shift_degree | tap_side | tap_neutral | tap_min | tap_max | tap_step_percent | tap_step_degree | tap_pos | tap_phase_shifter | parallel | df | in_service
0 | LV_4911-15_0_3_trafo_81 | 0.25 MVA 20/0.4 kV | 103 | 97 | 0.25 | 20 | 0.4 | 6 | 1.44 | 0.8 | 0.32 | 150 | hv | 0 | -2 | 2 | 2.5 | 0 | 0 | FALSE | 1 | 1 | TRUE

## line_geodata
| x0 | y0 | x1 | y1 | x2 | y2 | x3 | y3 | x4 | y4 | x5 | y5 | x6 | y6 | x7 | y7 | x8 | y8
0 | 2729112.5855 | 1268318.7143 | 2729112.3722 | 1268318.5258
1 | 2729089.8418 | 1268298.621 | 2729112.3722 | 1268318.5258
2 | 2729138.673 | 1268341.7618 | 2729112.5855 | 1268318.7143
3 | 2729082.2083 | 1268291.6922 | 2729089.8418 | 1268298.621
4 | 2729089.8418 | 1268298.621 | 2729107.8382 | 1268274.259
5 | 2729138.673 | 1268341.7618 | 2729142.1087 | 1268337.8665 | 2729144.0258 | 1268335.9288 | 2729146.289 | 1268335.033
6 | 2729138.673 | 1268341.7618 | 2729147.7292 | 1268349.7338
7 | 2729082.2083 | 1268291.6922 | 2729077.0286 | 1268296.8395
8 | 2729082.2083 | 1268291.6922 | 2729084.8789 | 1268289.037
9 | 2729107.8382 | 1268274.259 | 2729111.0001 | 1268269.9786 | 2729117.0471 | 1268265.7957
10 | 2729167.744 | 1268341.1398 | 2729151.6801 | 1268336.0518 | 2729149.0327 | 1268335.2376 | 2729146.289 | 1268335.033 | 2729146.289 | 1268335.033
11 | 2729147.7292 | 1268349.7338 | 2729144.5708 | 1268353.6907 | 2729142.3861 | 1268357.4174
12 | 2729147.7292 | 1268349.7338 | 2729158.1778 | 1268358.7081
13 | 2729084.8789 | 1268289.037 | 2729077.2778 | 1268282.501
14 | 2729130.4337 | 1268267.5937 | 2729123.4118 | 1268265.6791 | 2729117.0471 | 1268265.7957 | 2729117.0471 | 1268265.7957
15 | 2729175.6497 | 1268343.6438 | 2729167.744 | 1268341.1398
16 | 2729142.3861 | 1268357.4174 | 2729138.6193 | 1268363.8429
17 | 2729158.1778 | 1268358.7081 | 2729184.3753 | 1268381.2093
18 | 2728995.0377 | 1268241.664 | 2729015.2508 | 1268248.3338 | 2729036.5254 | 1268255.3493 | 2729040.6548 | 1268256.2292 | 2729040.7765 | 1268262.3709
19 | 2729040.7765 | 1268262.3709 | 2729040.3037 | 1268295.7858
20 | 2729040.7765 | 1268262.3709 | 2729040.6548 | 1268256.2292 | 2729040.8843 | 1268238.4954 | 2729046.0808 | 1268238.7758
21 | 2728995.0377 | 1268241.664 | 2728984.3484 | 1268287.8599
22 | 2729039.5751 | 1268347.4142 | 2729040.0025 | 1268317.072 | 2729040.3037 | 1268295.7858
23 | 2729046.0808 | 1268238.7758 | 2729045.9111 | 1268252.3959 | 2729047.5023 | 1268258.1361 | 2729050.7183 | 1268261.2319
24 | 2729077.2778 | 1268282.501 | 2729063.8834 | 1268270.9836 | 2729052.7157 | 1268263.1546 | 2729050.7183 | 1268261.2319
25 | 2729130.4337 | 1268267.5937 | 2729145.4686 | 1268271.6929
26 | 2729253.9422 | 1268485.528 | 2729263.5594 | 1268495.7146 | 2729281.7574 | 1268511.4942 | 2729290.2486 | 1268520.8332 | 2729293.75 | 1268533.1881 | 2729290.6969 | 1268540.7375
27 | 2729319.6016 | 1268496.5194 | 2729314.0951 | 1268503.5277 | 2729297.1634 | 1268489.7442 | 2729278.2927 | 1268474.7729 | 2729265.7763 | 1268469.4273 | 2729256.5667 | 1268470.538 | 2729252.6461 | 1268477.3253 | 2729253.9422 | 1268485.528 | 2729253.9422 | 1268485.528
28 | 2729278.7607 | 1268560.4933 | 2729280.1835 | 1268561.0174 | 2729287.8517 | 1268547.7728 | 2729290.6969 | 1268540.7375
29 | 2729264.3006 | 1268440.201 | 2729252.2026 | 1268439.1242 | 2729319.6016 | 1268496.5194
30 | 2729319.6016 | 1268496.5194 | 2729337.3426 | 1268512.1891 | 2729365.524 | 1268536.54 | 2729368.6391 | 1268531.4701
31 | 2729264.3006 | 1268440.201 | 2729262.3235 | 1268434.5635 | 2729257.9097 | 1268421.9218 | 2729250.2704 | 1268415.2707 | 2729234.8706 | 1268411.6304 | 2729222.3597 | 1268404.273
32 | 2729368.6391 | 1268531.4701 | 2729378.6536 | 1268516.9868
33 | 2729368.6391 | 1268531.4701 | 2729347.2728 | 1268513.1308
34 | 2729368.6391 | 1268531.4701 | 2729393.2315 | 1268552.8607
35 | 2729205.9264 | 1268399.7196 | 2729214.4699 | 1268399.4617 | 2729221.5724 | 1268403.81 | 2729222.3597 | 1268404.273
36 | 2729205.9264 | 1268399.7196 | 2729190.2376 | 1268386.2444
37 | 2729186.7318 | 1268383.2333 | 2729190.2376 | 1268386.2444
38 | 2729540.0932 | 1268659.0908 | 2729591.4241 | 1268683.417 | 2729604.4983 | 1268691.0999 | 2729641.2202 | 1268714.9139
39 | 2729540.0932 | 1268659.0908 | 2729515.6534 | 1268648.1892 | 2729499.9154 | 1268639.7474 | 2729486.2206 | 1268631.5174 | 2729467.4701 | 1268617.282 | 2729425.3563 | 1268580.8029 | 2729393.2315 | 1268552.8607
40 | 2729674.0285 | 1268736.19 | 2729641.2202 | 1268714.9139
41 | 2729186.7318 | 1268383.2333 | 2729184.3753 | 1268381.2093
42 | 2729256.235 | 1268305.8429 | 2729239.2821 | 1268349.0068
43 | 2729256.235 | 1268305.8429 | 2729230.4254 | 1268295.9433
44 | 2729145.2215 | 1268479.7101 | 2729163.4674 | 1268455.6676
45 | 2729136.046 | 1268491.8007 | 2729145.2215 | 1268479.7101
46 | 2729620.6227 | 1268833.1317 | 2729671.6747 | 1268739.8418 | 2729674.0285 | 1268736.19
47 | 2729620.6227 | 1268833.1317 | 2729619.7842 | 1268949.9161
48 | 2729257.2437 | 1268593.8439 | 2729248.6299 | 1268586.5914
49 | 2729248.6299 | 1268586.5914 | 2729233.8421 | 1268574.1407
50 | 2728975.4821 | 1268332.2984 | 2728978.9125 | 1268314.2277
51 | 2728979.4474 | 1268311.4099 | 2728978.9125 | 1268314.2277
52 | 2728975.4821 | 1268332.2984 | 2728972.6516 | 1268347.2094
53 | 2728981.9511 | 1268298.2202 | 2728979.4474 | 1268311.4099
54 | 2728972.6516 | 1268347.2094 | 2728972.2036 | 1268349.569
55 | 2728981.9511 | 1268298.2202 | 2728984.3484 | 1268287.8599
56 | 2729175.6497 | 1268343.6438 | 2729188.9476 | 1268347.8558
57 | 2729184.7472 | 1268282.4021 | 2729193.4916 | 1268250.6079 | 2729188.9028 | 1268243.8901 | 2729188.5381 | 1268242.8415
58 | 2729184.7472 | 1268282.4021 | 2729188.5195 | 1268283.4306
59 | 2729184.7472 | 1268282.4021 | 2729167.4719 | 1268277.692
60 | 2729188.5195 | 1268283.4306 | 2729207.0442 | 1268288.4814
61 | 2729145.4686 | 1268271.6929 | 2729167.4719 | 1268277.692
62 | 2729210.3815 | 1268289.3913 | 2729220.6874 | 1268292.2082 | 2729230.4254 | 1268295.9433
63 | 2729210.3815 | 1268289.3913 | 2729207.0442 | 1268288.4814
64 | 2729210.3815 | 1268289.3913 | 2729216.1532 | 1268268.4333
65 | 2729039.5751 | 1268347.4142 | 2729039.464 | 1268355.3024
66 | 2729101.6175 | 1268480.104 | 2729096.1344 | 1268478.2412
67 | 2729083.7196 | 1268474.0235 | 2729096.1344 | 1268478.2412
68 | 2729136.046 | 1268491.8007 | 2729101.6175 | 1268480.104
69 | 2729083.7196 | 1268474.0235 | 2729057.4344 | 1268465.0934
70 | 2729136.046 | 1268491.8007 | 2729130.8548 | 1268502.9175
71 | 2729136.046 | 1268491.8007 | 2729146.7261 | 1268500.7928
72 | 2729038.0105 | 1268458.4944 | 2729057.4344 | 1268465.0934
73 | 2729130.8548 | 1268502.9175 | 2729123.6929 | 1268518.2549
74 | 2729146.7261 | 1268500.7928 | 2729154.2981 | 1268507.1681
75 | 2729038.0105 | 1268458.4944 | 2729038.3718 | 1268432.8478
76 | 2729111.7967 | 1268543.7306 | 2729123.6929 | 1268518.2549
77 | 2729170.7385 | 1268521.0102 | 2729154.2981 | 1268507.1681
78 | 2729038.3718 | 1268432.8478 | 2729038.6225 | 1268415.0482
79 | 2729039.4475 | 1268356.4721 | 2729039.464 | 1268355.3024
80 | 2729039.4475 | 1268356.4721 | 2729039.182 | 1268375.3256
81 | 2729039.182 | 1268375.3256 | 2729039.1659 | 1268376.4659
82 | 2729138.6193 | 1268363.8429 | 2729134.8522 | 1268370.2687
83 | 2729038.8814 | 1268396.6643 | 2729038.6225 | 1268415.0482
84 | 2729038.8814 | 1268396.6643 | 2729038.9361 | 1268392.7841
85 | 2729111.7967 | 1268543.7306 | 2729108.1075 | 1268551.6316
86 | 2729111.7967 | 1268543.7306 | 2729097.3699 | 1268537.798
87 | 2729038.9361 | 1268392.7841 | 2729039.1659 | 1268376.4659
88 | 2729214.8658 | 1268558.1635 | 2729202.7424 | 1268547.9561
89 | 2729214.8658 | 1268558.1635 | 2729233.8421 | 1268574.1407
90 | 2729196.0458 | 1268542.3179 | 2729202.7424 | 1268547.9561
91 | 2729196.0458 | 1268542.3179 | 2729191.2022 | 1268538.2398
92 | 2729191.2022 | 1268538.2398 | 2729179.7373 | 1268528.5869
93 | 2729172.0456 | 1268522.1108 | 2729179.7373 | 1268528.5869
94 | 2729172.0456 | 1268522.1108 | 2729170.7385 | 1268521.0102
95 | 2729118.7727 | 1268404.2637 | 2729117.692 | 1268406.751
96 | 2729118.7727 | 1268404.2637 | 2729122.3531 | 1268396.0237
97 | 2729115.6853 | 1268411.3692 | 2729117.692 | 1268406.751
98 | 2729122.3531 | 1268396.0237 | 2729128.475 | 1268381.9347
99 | 2729128.9934 | 1268380.7415 | 2729128.475 | 1268381.9347
100 | 2729128.9934 | 1268380.7415 | 2729129.7973 | 1268378.8915 | 2729131.0848 | 1268376.6952
101 | 2729134.8522 | 1268370.2687 | 2729131.0848 | 1268376.6952

## bus_geodata
| x | y | coords
0 | 2729112.3722 | 1268318.5258
1 | 2729112.5855 | 1268318.7143
2 | 2729089.8418 | 1268298.621
3 | 2729138.673 | 1268341.7618
4 | 2729082.2083 | 1268291.6922
5 | 2729107.8382 | 1268274.259
6 | 2729146.289 | 1268335.033
7 | 2729147.7292 | 1268349.7338
8 | 2729077.0286 | 1268296.8395
9 | 2729084.8789 | 1268289.037
10 | 2729117.0471 | 1268265.7957
11 | 2729167.744 | 1268341.1398
12 | 2729142.3861 | 1268357.4174
13 | 2729158.1778 | 1268358.7081
14 | 2729040.7765 | 1268262.3709
15 | 2728995.0377 | 1268241.664
16 | 2729040.3037 | 1268295.7858
17 | 2729046.0808 | 1268238.7758
18 | 2729077.2778 | 1268282.501
19 | 2729130.4337 | 1268267.5937
20 | 2729253.9422 | 1268485.528
21 | 2729290.6969 | 1268540.7375
22 | 2729319.6016 | 1268496.5194
23 | 2729278.7607 | 1268560.4933
24 | 2729264.3006 | 1268440.201
25 | 2729368.6391 | 1268531.4701
26 | 2729222.3597 | 1268404.273
27 | 2729205.9264 | 1268399.7196
28 | 2729190.2376 | 1268386.2444
29 | 2729540.0932 | 1268659.0908
30 | 2729641.2202 | 1268714.9139
31 | 2729393.2315 | 1268552.8607
32 | 2729378.6536 | 1268516.9869
33 | 2729347.2728 | 1268513.1308
34 | 2729186.7318 | 1268383.2333
35 | 2729239.2821 | 1268349.0068
36 | 2729256.235 | 1268305.8429
37 | 2729163.4674 | 1268455.6676
38 | 2729145.2215 | 1268479.7101
39 | 2729674.0285 | 1268736.19
40 | 2729620.6227 | 1268833.1317
41 | 2729619.7842 | 1268949.9161
42 | 2729257.2437 | 1268593.8439
43 | 2729248.6298 | 1268586.5914
44 | 2728978.9125 | 1268314.2277
45 | 2728975.4821 | 1268332.2984
46 | 2728979.4474 | 1268311.4099
47 | 2728972.6516 | 1268347.2094
48 | 2728981.9511 | 1268298.2202
49 | 2728972.2036 | 1268349.569
50 | 2728984.3484 | 1268287.8599
51 | 2729175.6497 | 1268343.6438
52 | 2729188.9476 | 1268347.8558
53 | 2729188.5381 | 1268242.8415
54 | 2729184.7472 | 1268282.4021
55 | 2729188.5195 | 1268283.4306
56 | 2729167.4719 | 1268277.692
57 | 2729050.7183 | 1268261.2319
58 | 2729230.4254 | 1268295.9433
59 | 2729207.0442 | 1268288.4814
60 | 2729145.4686 | 1268271.6929
61 | 2729216.1532 | 1268268.4333
62 | 2729210.3815 | 1268289.3913
63 | 2729039.5751 | 1268347.4142
64 | 2729096.1344 | 1268478.2412
65 | 2729101.6175 | 1268480.104
66 | 2729083.7196 | 1268474.0235
67 | 2729136.046 | 1268491.8007
68 | 2729057.4344 | 1268465.0934
69 | 2729130.8548 | 1268502.9175
70 | 2729146.7261 | 1268500.7928
71 | 2729038.0105 | 1268458.4944
72 | 2729123.6929 | 1268518.2549
73 | 2729154.2981 | 1268507.1681
74 | 2729038.3718 | 1268432.8478
75 | 2729039.464 | 1268355.3024
76 | 2729039.4475 | 1268356.4721
77 | 2729039.182 | 1268375.3256
78 | 2729184.3753 | 1268381.2093
79 | 2729138.6193 | 1268363.8429
80 | 2729038.6225 | 1268415.0482
81 | 2729038.8814 | 1268396.6643
82 | 2729108.1075 | 1268551.6316
83 | 2729111.7967 | 1268543.7306
84 | 2729039.1659 | 1268376.4659
85 | 2729038.9361 | 1268392.7841
86 | 2729214.8658 | 1268558.1635
87 | 2729202.7424 | 1268547.9561
88 | 2729233.8421 | 1268574.1407
89 | 2729196.0458 | 1268542.3179
90 | 2729191.2022 | 1268538.2398
91 | 2729179.7373 | 1268528.5869
92 | 2729170.7385 | 1268521.0102
93 | 2729118.7727 | 1268404.2637
94 | 2729117.692 | 1268406.751
95 | 2729122.3531 | 1268396.0237
96 | 2729115.6853 | 1268411.3692
97 | 2729128.475 | 1268381.9347
98 | 2729128.9934 | 1268380.7415
99 | 2729131.0848 | 1268376.6952
100 | 2729172.0456 | 1268522.1108
101 | 2729134.8522 | 1268370.2687
102 | 2729097.3699 | 1268537.798
103 | 2729115.6853 | 1268411.3692

## line_std_types
| c_nf_per_km | r_ohm_per_km | x_ohm_per_km | max_i_ka | type | q_mm2 | alpha | voltage_rating
NAYY 4x50 SE | 210 | 0.642 | 0.083 | 0.142 | cs | 50 | 0.00403 | LV
NAYY 4x120 SE | 264 | 0.225 | 0.08 | 0.242 | cs | 120 | 0.00403 | LV
NAYY 4x150 SE | 261 | 0.208 | 0.08 | 0.27 | cs | 150 | 0.00403 | LV
NA2XS2Y 1x95 RM/25 12/20 kV | 216 | 0.313 | 0.132 | 0.252 | cs | 95 | 0.00403 | MV
NA2XS2Y 1x185 RM/25 12/20 kV | 273 | 0.161 | 0.117 | 0.362 | cs | 185 | 0.00403 | MV
NA2XS2Y 1x240 RM/25 12/20 kV | 304 | 0.122 | 0.112 | 0.421 | cs | 240 | 0.00403 | MV
NA2XS2Y 1x95 RM/25 6/10 kV | 315 | 0.313 | 0.123 | 0.249 | cs | 95 | 0.00403 | MV
NA2XS2Y 1x185 RM/25 6/10 kV | 406 | 0.161 | 0.11 | 0.358 | cs | 185 | 0.00403 | MV
NA2XS2Y 1x240 RM/25 6/10 kV | 456 | 0.122 | 0.105 | 0.416 | cs | 240 | 0.00403 | MV
NA2XS2Y 1x150 RM/25 12/20 kV | 250 | 0.206 | 0.116 | 0.319 | cs | 150 | 0.00403 | MV
NA2XS2Y 1x120 RM/25 12/20 kV | 230 | 0.253 | 0.119 | 0.283 | cs | 120 | 0.00403 | MV
NA2XS2Y 1x70 RM/25 12/20 kV | 190 | 0.443 | 0.132 | 0.22 | cs | 70 | 0.00403 | MV
NA2XS2Y 1x150 RM/25 6/10 kV | 360 | 0.206 | 0.11 | 0.315 | cs | 150 | 0.00403 | MV
NA2XS2Y 1x120 RM/25 6/10 kV | 340 | 0.253 | 0.113 | 0.28 | cs | 120 | 0.00403 | MV
NA2XS2Y 1x70 RM/25 6/10 kV | 280 | 0.443 | 0.123 | 0.217 | cs | 70 | 0.00403 | MV
N2XS(FL)2Y 1x120 RM/35 64/110 kV | 112 | 0.153 | 0.166 | 0.366 | cs | 120 | 0.00393 | HV
N2XS(FL)2Y 1x185 RM/35 64/110 kV | 125 | 0.099 | 0.156 | 0.457 | cs | 185 | 0.00393 | HV
N2XS(FL)2Y 1x240 RM/35 64/110 kV | 135 | 0.075 | 0.149 | 0.526 | cs | 240 | 0.00393 | HV
N2XS(FL)2Y 1x300 RM/35 64/110 kV | 144 | 0.06 | 0.144 | 0.588 | cs | 300 | 0.00393 | HV
15-AL1/3-ST1A 0.4 | 11 | 1.8769 | 0.35 | 0.105 | ol | 16 | 0.00403 | LV
24-AL1/4-ST1A 0.4 | 11.25 | 1.2012 | 0.335 | 0.14 | ol | 24 | 0.00403 | LV
48-AL1/8-ST1A 0.4 | 12.2 | 0.5939 | 0.3 | 0.21 | ol | 48 | 0.00403 | LV
94-AL1/15-ST1A 0.4 | 13.2 | 0.306 | 0.29 | 0.35 | ol | 94 | 0.00403 | LV
34-AL1/6-ST1A 10.0 | 9.7 | 0.8342 | 0.36 | 0.17 | ol | 34 | 0.00403 | MV
48-AL1/8-ST1A 10.0 | 10.1 | 0.5939 | 0.35 | 0.21 | ol | 48 | 0.00403 | MV
70-AL1/11-ST1A 10.0 | 10.4 | 0.4132 | 0.339 | 0.29 | ol | 70 | 0.00403 | MV
94-AL1/15-ST1A 10.0 | 10.75 | 0.306 | 0.33 | 0.35 | ol | 94 | 0.00403 | MV
122-AL1/20-ST1A 10.0 | 11.1 | 0.2376 | 0.323 | 0.41 | ol | 122 | 0.00403 | MV
149-AL1/24-ST1A 10.0 | 11.25 | 0.194 | 0.315 | 0.47 | ol | 149 | 0.00403 | MV
34-AL1/6-ST1A 20.0 | 9.15 | 0.8342 | 0.382 | 0.17 | ol | 34 | 0.00403 | MV
48-AL1/8-ST1A 20.0 | 9.5 | 0.5939 | 0.372 | 0.21 | ol | 48 | 0.00403 | MV
70-AL1/11-ST1A 20.0 | 9.7 | 0.4132 | 0.36 | 0.29 | ol | 70 | 0.00403 | MV
94-AL1/15-ST1A 20.0 | 10 | 0.306 | 0.35 | 0.35 | ol | 94 | 0.00403 | MV
122-AL1/20-ST1A 20.0 | 10.3 | 0.2376 | 0.344 | 0.41 | ol | 122 | 0.00403 | MV
149-AL1/24-ST1A 20.0 | 10.5 | 0.194 | 0.337 | 0.47 | ol | 149 | 0.00403 | MV
184-AL1/30-ST1A 20.0 | 10.75 | 0.1571 | 0.33 | 0.535 | ol | 184 | 0.00403 | MV
243-AL1/39-ST1A 20.0 | 11 | 0.1188 | 0.32 | 0.645 | ol | 243 | 0.00403 | MV
48-AL1/8-ST1A 110.0 | 8 | 0.5939 | 0.46 | 0.21 | ol | 48 | 0.00403 | HV
70-AL1/11-ST1A 110.0 | 8.4 | 0.4132 | 0.45 | 0.29 | ol | 70 | 0.00403 | HV
94-AL1/15-ST1A 110.0 | 8.65 | 0.306 | 0.44 | 0.35 | ol | 94 | 0.00403 | HV
122-AL1/20-ST1A 110.0 | 8.5 | 0.2376 | 0.43 | 0.41 | ol | 122 | 0.00403 | HV
149-AL1/24-ST1A 110.0 | 8.75 | 0.194 | 0.41 | 0.47 | ol | 149 | 0.00403 | HV
184-AL1/30-ST1A 110.0 | 8.8 | 0.1571 | 0.4 | 0.535 | ol | 184 | 0.00403 | HV
243-AL1/39-ST1A 110.0 | 9 | 0.1188 | 0.39 | 0.645 | ol | 243 | 0.00403 | HV
305-AL1/39-ST1A 110.0 | 9.2 | 0.0949 | 0.38 | 0.74 | ol | 305 | 0.00403 | HV
490-AL1/64-ST1A 110.0 | 9.75 | 0.059 | 0.37 | 0.96 | ol | 490 | 0.00403 | HV
679-AL1/86-ST1A 110.0 | 9.95 | 0.042 | 0.36 | 1.15 | ol | 679 | 0.00403 | HV
490-AL1/64-ST1A 220.0 | 10 | 0.059 | 0.285 | 0.96 | ol | 490 | 0.00403 | HV
679-AL1/86-ST1A 220.0 | 11.7 | 0.042 | 0.275 | 1.15 | ol | 679 | 0.00403 | HV
490-AL1/64-ST1A 380.0 | 11 | 0.059 | 0.253 | 0.96 | ol | 490 | 0.00403 | HV
679-AL1/86-ST1A 380.0 | 14.6 | 0.042 | 0.25 | 1.15 | ol | 679 | 0.00403 | HV

## trafo_std_types
| i0_percent | pfe_kw | vkr_percent | sn_mva | vn_lv_kv | vn_hv_kv | vk_percent | shift_degree | vector_group | tap_side | tap_neutral | tap_min | tap_max | tap_step_degree | tap_step_percent | tap_phase_shifter
160 MVA 380/110 kV | 0.06 | 60 | 0.25 | 160 | 110 | 380 | 12.2 | 0 | Yy0 | hv | 0 | -9 | 9 | 0 | 1.5 | FALSE
100 MVA 220/110 kV | 0.06 | 55 | 0.26 | 100 | 110 | 220 | 12 | 0 | Yy0 | hv | 0 | -9 | 9 | 0 | 1.5 | FALSE
63 MVA 110/20 kV | 0.04 | 22 | 0.32 | 63 | 20 | 110 | 18 | 150 | YNd5 | hv | 0 | -9 | 9 | 0 | 1.5 | FALSE
40 MVA 110/20 kV | 0.05 | 18 | 0.34 | 40 | 20 | 110 | 16.2 | 150 | YNd5 | hv | 0 | -9 | 9 | 0 | 1.5 | FALSE
25 MVA 110/20 kV | 0.07 | 14 | 0.41 | 25 | 20 | 110 | 12 | 150 | YNd5 | hv | 0 | -9 | 9 | 0 | 1.5 | FALSE
63 MVA 110/10 kV | 0.04 | 22 | 0.32 | 63 | 10 | 110 | 18 | 150 | YNd5 | hv | 0 | -9 | 9 | 0 | 1.5 | FALSE
40 MVA 110/10 kV | 0.05 | 18 | 0.34 | 40 | 10 | 110 | 16.2 | 150 | YNd5 | hv | 0 | -9 | 9 | 0 | 1.5 | FALSE
25 MVA 110/10 kV | 0.07 | 14 | 0.41 | 25 | 10 | 110 | 12 | 150 | YNd5 | hv | 0 | -9 | 9 | 0 | 1.5 | FALSE
0.25 MVA 20/0.4 kV | 0.32 | 0.8 | 1.44 | 0.25 | 0.4 | 20 | 6 | 150 | Yzn5 | hv | 0 | -2 | 2 | 0 | 2.5 | FALSE
0.4 MVA 20/0.4 kV | 0.3375 | 1.35 | 1.425 | 0.4 | 0.4 | 20 | 6 | 150 | Dyn5 | hv | 0 | -2 | 2 | 0 | 2.5 | FALSE
0.63 MVA 20/0.4 kV | 0.2619 | 1.65 | 1.206 | 0.63 | 0.4 | 20 | 6 | 150 | Dyn5 | hv | 0 | -2 | 2 | 0 | 2.5 | FALSE
0.25 MVA 10/0.4 kV | 0.24 | 0.6 | 1.2 | 0.25 | 0.4 | 10 | 4 | 150 | Dyn5 | hv | 0 | -2 | 2 | 0 | 2.5 | FALSE
0.4 MVA 10/0.4 kV | 0.2375 | 0.95 | 1.325 | 0.4 | 0.4 | 10 | 4 | 150 | Dyn5 | hv | 0 | -2 | 2 | 0 | 2.5 | FALSE
0.63 MVA 10/0.4 kV | 0.1873 | 1.18 | 1.0794 | 0.63 | 0.4 | 10 | 4 | 150 | Dyn5 | hv | 0 | -2 | 2 | 0 | 2.5 | FALSE

## trafo3w_std_types
| sn_hv_mva | sn_mv_mva | sn_lv_mva | vn_hv_kv | vn_mv_kv | vn_lv_kv | vk_hv_percent | vk_mv_percent | vk_lv_percent | vkr_hv_percent | vkr_mv_percent | vkr_lv_percent | pfe_kw | i0_percent | shift_mv_degree | shift_lv_degree | vector_group | tap_side | tap_neutral | tap_min | tap_max | tap_step_percent
63/25/38 MVA 110/20/10 kV | 63 | 25 | 38 | 110 | 20 | 10 | 10.4 | 10.4 | 10.4 | 0.28 | 0.32 | 0.35 | 35 | 0.89 | 0 | 0 | YN0yn0yn0 | hv | 0 | -10 | 10 | 1.2
63/25/38 MVA 110/10/10 kV | 63 | 25 | 38 | 110 | 10 | 10 | 10.4 | 10.4 | 10.4 | 0.28 | 0.32 | 0.35 | 35 | 0.89 | 0 | 0 | YN0yn0yn0 | hv | 0 | -10 | 10 | 1.2

## fuse_std_types
| fuse_type | i_rated_a | t_avg | t_min | t_total | x_avg | x_min | x_total
HV 100A | HV 100A | 100 | 0 | [10.0, 3.64, 0.854, 0.281, 0.1, 0.0531, 0.022, 0.01] | [10.0, 4.267, 1.21, 0.403, 0.1, 0.058, 0.022, 0.01] | 0 | [300.0, 350.0, 450.0, 550.0, 700.0, 850.0, 1200.0, 1752.0] | [600.0, 700.0, 900.0, 1150.0, 1665.0, 2000.0, 3000.0, 4313.0]
HV 10A | HV 10A | 10 | 0 | [10.0, 1675.0, 0.344, 0.156, 0.1, 0.0417, 0.0171, 0.01] | [10.0, 1.3, 0.3, 0.155, 0.1, 0.0555, 0.023, 0.01] | 0 | [30.0, 32.0, 35.0, 37.0, 39.0, 50.0, 70.0, 88.0] | [60.0, 70.0, 80.0, 87.0, 94.0, 110.0, 150.0, 216.0]
HV 125A | HV 125A | 125 | 0 | [10.0, 1.82, 0.344, 0.1, 0.0467, 0.0269, 0.01] | [10.0, 2.478, 0.426, 0.1, 0.0427, 0.0211, 0.01] | 0 | [375.0, 500.0, 700.0, 925.0, 1200.0, 1500.0, 2341.0] | [750.0, 1000.0, 1500.0, 2200.0, 3000.0, 4000.0, 5765.0]
HV 160A | HV 160A | 160 | 0 | [10.0, 4.15, 1.03, 0.198, 0.1, 0.051, 0.0172, 0.01] | [10.0, 2.3, 0.734, 0.274, 0.1, 0.046, 0.0177, 0.01] | 0 | [480.0, 550.0, 700.0, 1000.0, 1260.0, 1600.0, 2500.0, 3227.0] | [960.0, 1300.0, 1700.0, 2200.0, 2996.0, 4000.0, 6000.0, 7946.0]
HV 16A | HV 16A | 16 | 0 | [10.0, 0.352, 0.164, 0.1, 0.0649, 0.0342, 0.01] | [10.0, 2.34, 0.722, 0.181, 0.1, 0.055, 0.0296, 0.01] | 0 | [48.0, 60.0, 65.0, 71.0, 80.0, 100.0, 162.0] | [96.0, 110.0, 125.0, 150.0, 168.0, 200.0, 250.0, 398.0]
HV 200A | HV 200A | 200 | 0 | [10.0, 4.267, 1.21, 0.403, 0.1, 0.058, 0.022, 0.01] | [10.0, 3.73, 1.654, 0.328, 0.1, 0.0531, 0.019, 0.01] | 0 | [600.0, 700.0, 900.0, 1150.0, 1665.0, 2000.0, 3000.0, 4313.0] | [1200.0, 1500.0, 1800.0, 2700.0, 3960.0, 5000.0, 7500.0, 10620.0]
HV 20A | HV 20A | 20 | 0 | [10.0, 1.3, 0.3, 0.155, 0.1, 0.0555, 0.023, 0.01] | [10.0, 1.3, 0.161, 0.1, 0.0611, 0.0399, 0.0141, 0.01] | 0 | [60.0, 70.0, 80.0, 87.0, 94.0, 110.0, 150.0, 216.0] | [120.0, 150.0, 200.0, 223.0, 260.0, 300.0, 450.0, 532.0]
HV 25A | HV 25A | 25 | 0 | [10.0, 2.512, 0.833, 0.299, 0.1, 0.0372, 0.0223, 0.01] | [10.0, 3.125, 0.597, 0.198, 0.1, 0.0378, 0.022, 0.01] | 0 | [75.0, 82.0, 90.0, 100.0, 124.0, 170.0, 200.0, 289.0] | [150.0, 170.0, 210.0, 250.0, 294.0, 400.0, 500.0, 711.0]
HV 31.5A | HV 31.5A | 31.5 | 0 | [10.0, 2.34, 0.722, 0.181, 0.1, 0.055, 0.0296, 0.01] | [10.0, 2.84, 0.368, 0.164, 0.1, 0.0621, 0.0378, 0.0195, 0.01] | 0 | [95.0, 110.0, 125.0, 150.0, 165.0, 200.0, 250.0, 390.0] | [189.0, 220.0, 300.0, 350.0, 393.0, 450.0, 530.0, 700.0, 960.0]
HV 40A | HV 40A | 40 | 0 | [10.0, 1.3, 0.161, 0.1, 0.0611, 0.0399, 0.0141, 0.01] | [10.0, 2.05, 0.369, 0.198, 0.1, 0.051, 0.0298, 0.01] | 0 | [120.0, 150.0, 200.0, 223.0, 260.0, 300.0, 450.0, 532.0] | [240.0, 300.0, 400.0, 450.0, 530.0, 650.0, 800.0, 1311.0]
HV 50A | HV 50A | 50 | 0 | [10.0, 3.215, 0.597, 0.198, 0.1, 0.0378, 0.022, 0.01] | [10.0, 3.64, 0.854, 0.281, 0.1, 0.0531, 0.022, 0.01] | 0 | [150.0, 170.0, 210.0, 250.0, 294.0, 400.0, 500.0, 711.0] | [300.0, 350.0, 450.0, 550.0, 700.0, 850.0, 1200.0, 1752.0]
HV 6.3A | HV 6.3A | 6.3 | 0 | [10.0, 1.39, 0.344, 0.168, 0.1, 0.056, 0.0263, 0.01] | [10.0, 1.711, 0.516, 0.198, 0.1, 0.0634, 0.0303, 0.01] | 0 | [19.0, 19.5, 20.4, 20.8, 22.0, 25.0, 32.0, 48.0] | [38.0, 40.0, 43.0, 48.0, 53.0, 60.0, 75.0, 118.0]
HV 63A | HV 63A | 63 | 0 | [10.0, 2.84, 0.368, 0.164, 0.1, 0.0621, 0.0378, 0.0195, 0.01] | [10.0, 1.82, 0.344, 0.1, 0.0467, 0.0269, 0.01] | 0 | [189.0, 220.0, 300.0, 350.0, 393.0, 450.0, 530.0, 700.0, 961.0] | [378.0, 500.0, 700.0, 934.0, 1200.0, 1500.0, 2366.0]
HV 80A | HV 80A | 80 | 0 | [10.0, 2.05, 0.369, 0.198, 0.1, 0.051, 0.0298, 0.01] | [10.0, 4.15, 1.03, 0.198, 0.1, 0.051, 0.0172, 0.01] | 0 | [240.0, 300.0, 400.0, 450.0, 530.0, 650.0, 800.0, 1311.0] | [480.0, 550.0, 700.0, 1000.0, 1260.0, 1600.0, 2500.0, 3227.0]
Siemens NH-1-100 | Siemens NH-1-100 | 100 | [5400.0, 2000.0, 400.0, 20.0, 1.0, 0.2, 0.012, 0.004] | 0 | 0 | [150.0, 190.0, 250.0, 430.0, 900.0, 1250.0, 2700.0, 3600.0] | 0 | 0
Siemens NH-1-125 | Siemens NH-1-125 | 125 | [4800.0, 120.0, 7.0, 0.1, 0.004] | 0 | 0 | [180.0, 400.0, 740.0, 2000.0, 4250.0] | 0 | 0
Siemens NH-1-16 | Siemens NH-1-16 | 16 | [4000.0, 400.0, 2.0, 0.1, 0.04, 0.01] | 0 | 0 | [26.0, 35.0, 75.0, 150.0, 200.0, 300.0] | 0 | 0
Siemens NH-1-160 | Siemens NH-1-160 | 160 | [4800.0, 120.0, 7.0, 0.1, 0.004] | 0 | 0 | [210.0, 500.0, 900.0, 2300.0, 5000.0] | 0 | 0
Siemens NH-1-25 | Siemens NH-1-25 | 25 | [4000.0, 1000.0, 10.0, 0.2, 0.02, 0.01] | 0 | 0 | [40.0, 50.0, 100.0, 210.0, 400.0, 500.0] | 0 | 0
Siemens NH-1-50 | Siemens NH-1-50 | 50 | [4000.0, 40.0, 4.0, 1.0, 0.02, 0.01] | 0 | 0 | [86.0, 200.0, 300.0, 400.0, 1000.0, 1280.0] | 0 | 0
Siemens NH-1-63 | Siemens NH-1-63 | 63 | [4000.0, 100.0, 10.0, 2.0, 0.04, 0.01] | 0 | 0 | [100.0, 200.0, 300.0, 400.0, 1000.0, 1500.0] | 0 | 0
Siemens NH-1-80 | Siemens NH-1-80 | 80 | [4800.0, 120.0, 7.0, 0.1, 0.01] | 0 | 0 | [150.58, 250.0, 450.0, 1150.0, 2470.0] | 0 | 0
Siemens NH-2-1000 | Siemens NH-2-1000 | 1000 | [4800.0, 120.0, 7.0, 0.1, 0.004] | 0 | 0 | [1900.0, 3500.0, 8400.0, 24000.0, 52000.0] | 0 | 0
Siemens NH-2-200 | Siemens NH-2-200 | 200 | [4800.0, 120.0, 7.0, 0.1, 0.004] | 0 | 0 | [280.0, 650.0, 1200.0, 3000.0, 7000.0] | 0 | 0
Siemens NH-2-224 | Siemens NH-2-224 | 224 | [4800.0, 120.0, 7.0, 0.2, 0.04, 0.004] | 0 | 0 | [400.0, 750.0, 1453.0, 3025.0, 4315.0, 7600.0] | 0 | 0
Siemens NH-2-250 | Siemens NH-2-250 | 250 | [4800.0, 120.0, 7.0, 0.1, 0.004] | 0 | 0 | [450.0, 800.0, 1650.0, 4000.0, 8500.0] | 0 | 0
Siemens NH-2-315 | Siemens NH-2-315 | 315 | [4800.0, 120.0, 7.0, 0.1, 0.004] | 0 | 0 | [550.0, 920.0, 1900.0, 5000.0, 11000.0] | 0 | 0
Siemens NH-2-355 | Siemens NH-2-355 | 355 | [4800.0, 120.0, 6.0, 0.1, 0.004] | 0 | 0 | [650.0, 1116.27, 2350.0, 5840.0, 12790.0] | 0 | 0
Siemens NH-2-400 | Siemens NH-2-400 | 400 | [4800.0, 120.0, 7.0, 0.1, 0.004] | 0 | 0 | [720.0, 1350.0, 2800.0, 6500.0, 15000.0] | 0 | 0
Siemens NH-2-425 | Siemens NH-2-425 | 425 | [4800.0, 120.0, 7.0, 0.1, 0.004] | 0 | 0 | [850.0, 1500.0, 3050.0, 7500.0, 16500.0] | 0 | 0
Siemens NH-2-630 | Siemens NH-2-630 | 630 | [4800.0, 120.0, 7.0, 0.1, 0.004] | 0 | 0 | [1200.0, 2000.0, 4800.0, 12000.0, 26000.0] | 0 | 0

## dtypes
| element | column | dtype
0 | bus | name | object
1 | bus | vn_kv | float64
2 | bus | type | object
3 | bus | zone | object
4 | bus | in_service | bool
5 | load | name | object
6 | load | bus | uint32
7 | load | p_mw | float64
8 | load | q_mvar | float64
9 | load | const_z_percent | float64
10 | load | const_i_percent | float64
11 | load | sn_mva | float64
12 | load | scaling | float64
13 | load | in_service | bool
14 | load | type | object
15 | ext_grid | name | object
16 | ext_grid | bus | uint32
17 | ext_grid | vm_pu | float64
18 | ext_grid | va_degree | float64
19 | ext_grid | slack_weight | float64
20 | ext_grid | in_service | bool
21 | line | name | object
22 | line | std_type | object
23 | line | from_bus | uint32
24 | line | to_bus | uint32
25 | line | length_km | float64
26 | line | r_ohm_per_km | float64
27 | line | x_ohm_per_km | float64
28 | line | c_nf_per_km | float64
29 | line | g_us_per_km | float64
30 | line | max_i_ka | float64
31 | line | df | float64
32 | line | parallel | uint32
33 | line | type | object
34 | line | in_service | bool
35 | trafo | name | object
36 | trafo | std_type | object
37 | trafo | hv_bus | uint32
38 | trafo | lv_bus | uint32
39 | trafo | sn_mva | float64
40 | trafo | vn_hv_kv | float64
41 | trafo | vn_lv_kv | float64
42 | trafo | vk_percent | float64
43 | trafo | vkr_percent | float64
44 | trafo | pfe_kw | float64
45 | trafo | i0_percent | float64
46 | trafo | shift_degree | float64
47 | trafo | tap_side | object
48 | trafo | tap_neutral | int32
49 | trafo | tap_min | int32
50 | trafo | tap_max | int32
51 | trafo | tap_step_percent | float64
52 | trafo | tap_step_degree | float64
53 | trafo | tap_pos | int32
54 | trafo | tap_phase_shifter | bool
55 | trafo | parallel | uint32
56 | trafo | df | float64
57 | trafo | in_service | bool
58 | line_geodata | coords | object
59 | bus_geodata | x | float64
60 | bus_geodata | y | float64
61 | bus_geodata | coords | object

## parameters
| version | format_version | converged | OPF_converged | name | f_hz | sn_mva
0 | 2.14.6 | 2.14.0 | FALSE | FALSE |  | 50 | 1