## bus
| name | vn_kv | type | zone | in_service
0 | bus_LV_4911-17_0_3_node_0 | 0.4 | n |  | TRUE
1 | bus_LV_4911-17_0_3_node_1 | 0.4 | n |  | TRUE
2 | bus_LV_4911-17_0_3_node_3 | 0.4 | n |  | TRUE
3 | bus_LV_4911-17_0_3_node_47 | 0.4 | n |  | TRUE
4 | bus_LV_4911-17_0_3_node_44 | 0.4 | n |  | TRUE
5 | bus_LV_4911-17_0_3_node_48 | 0.4 | n |  | TRUE
6 | bus_LV_4911-17_0_3_node_45 | 0.4 | n |  | TRUE
7 | bus_LV_4911-17_0_3_node_4 | 0.4 | n |  | TRUE
8 | bus_LV_4911-17_0_3_node_5 | 0.4 | n |  | TRUE
9 | bus_LV_4911-17_0_3_node_6 | 0.4 | n |  | TRUE
10 | bus_LV_4911-17_0_3_node_7 | 0.4 | n |  | TRUE
11 | bus_LV_4911-17_0_3_node_8 | 0.4 | n |  | TRUE
12 | bus_LV_4911-17_0_3_node_9 | 0.4 | n |  | TRUE
13 | bus_LV_4911-17_0_3_node_10 | 0.4 | n |  | TRUE
14 | bus_LV_4911-17_0_3_node_37 | 0.4 | n |  | TRUE
15 | bus_LV_4911-17_0_3_node_28 | 0.4 | n |  | TRUE
16 | bus_LV_4911-17_0_3_node_67 | 0.4 | n |  | TRUE
17 | bus_LV_4911-17_0_3_node_78 | 0.4 | n |  | TRUE
18 | bus_LV_4911-17_0_3_node_27 | 0.4 | n |  | TRUE
19 | bus_LV_4911-17_0_3_node_66 | 0.4 | n |  | TRUE
20 | bus_LV_4911-17_0_3_node_63 | 0.4 | n |  | TRUE
21 | bus_LV_4911-17_0_3_node_62 | 0.4 | n |  | TRUE
22 | bus_LV_4911-17_0_3_node_77 | 0.4 | n |  | TRUE
23 | bus_LV_4911-17_0_3_node_11 | 0.4 | n |  | TRUE
24 | bus_LV_4911-17_0_3_node_12 | 0.4 | n |  | TRUE
25 | bus_LV_4911-17_0_3_node_13 | 0.4 | n |  | TRUE
26 | bus_LV_4911-17_0_3_node_14 | 0.4 | n |  | TRUE
27 | bus_LV_4911-17_0_3_node_15 | 0.4 | n |  | TRUE
28 | bus_LV_4911-17_0_3_node_33 | 0.4 | n |  | TRUE
29 | bus_LV_4911-17_0_3_node_26 | 0.4 | n |  | TRUE
30 | bus_LV_4911-17_0_3_node_32 | 0.4 | n |  | TRUE
31 | bus_LV_4911-17_0_3_node_57 | 0.4 | n |  | TRUE
32 | bus_LV_4911-17_0_3_node_55 | 0.4 | n |  | TRUE
33 | bus_LV_4911-17_0_3_node_24 | 0.4 | n |  | TRUE
34 | bus_LV_4911-17_0_3_node_16 | 0.4 | n |  | TRUE
35 | bus_LV_4911-17_0_3_node_17 | 0.4 | n |  | TRUE
36 | bus_LV_4911-17_0_3_node_18 | 0.4 | n |  | TRUE
37 | bus_LV_4911-17_0_3_node_19 | 0.4 | n |  | TRUE
38 | bus_LV_4911-17_0_3_node_20 | 0.4 | n |  | TRUE
39 | bus_LV_4911-17_0_3_node_21 | 0.4 | n |  | TRUE
40 | bus_LV_4911-17_0_3_node_68 | 0.4 | n |  | TRUE
41 | bus_LV_4911-17_0_3_node_71 | 0.4 | n |  | TRUE
42 | bus_LV_4911-17_0_3_node_52 | 0.4 | n |  | TRUE
43 | bus_LV_4911-17_0_3_node_70 | 0.4 | n |  | TRUE
44 | bus_LV_4911-17_0_3_node_53 | 0.4 | n |  | TRUE
45 | bus_LV_4911-17_0_3_node_54 | 0.4 | n |  | TRUE
46 | bus_LV_4911-17_0_3_node_51 | 0.4 | n |  | TRUE
47 | bus_LV_4911-17_0_3_node_22 | 0.4 | n |  | TRUE
48 | bus_LV_4911-17_0_3_node_23 | 0.4 | n |  | TRUE
49 | bus_LV_4911-17_0_3_node_25 | 0.4 | n |  | TRUE
50 | bus_LV_4911-17_0_3_node_61 | 0.4 | n |  | TRUE
51 | bus_LV_4911-17_0_3_node_59 | 0.4 | n |  | TRUE
52 | bus_LV_4911-17_0_3_node_31 | 0.4 | n |  | TRUE
53 | bus_LV_4911-17_0_3_node_60 | 0.4 | n |  | TRUE
54 | bus_LV_4911-17_0_3_node_29 | 0.4 | n |  | TRUE
55 | bus_LV_4911-17_0_3_node_30 | 0.4 | n |  | TRUE
56 | bus_LV_4911-17_0_3_node_41 | 0.4 | n |  | TRUE
57 | bus_LV_4911-17_0_3_node_42 | 0.4 | n |  | TRUE
58 | bus_LV_4911-17_0_3_node_34 | 0.4 | n |  | TRUE
59 | bus_LV_4911-17_0_3_node_36 | 0.4 | n |  | TRUE
60 | bus_LV_4911-17_0_3_node_46 | 0.4 | n |  | TRUE
61 | bus_LV_4911-17_0_3_node_40 | 0.4 | n |  | TRUE
62 | bus_LV_4911-17_0_3_node_43 | 0.4 | n |  | TRUE
63 | bus_LV_4911-17_0_3_node_74 | 0.4 | n |  | TRUE
64 | bus_LV_4911-17_0_3_node_49 | 0.4 | n |  | TRUE
65 | bus_LV_4911-17_0_3_node_50 | 0.4 | n |  | TRUE
66 | bus_LV_4911-17_0_3_node_64 | 0.4 | n |  | TRUE
67 | bus_LV_4911-17_0_3_node_73 | 0.4 | n |  | TRUE
68 | bus_LV_4911-17_0_3_node_65 | 0.4 | n |  | TRUE
69 | bus_LV_4911-17_0_3_node_56 | 0.4 | n |  | TRUE
70 | bus_LV_4911-17_0_3_node_58 | 0.4 | n |  | TRUE
71 | bus_MV_487_0_node_101 | 20 | n |  | TRUE

## load
| name | bus | p_mw | q_mvar | const_z_percent | const_i_percent | sn_mva | scaling | in_service | type
0 | LV_4911-17_0_3_load_0 | 0 | 0.0063779 | 0.0015985 | 0 | 0 |  | 1 | TRUE | wye
1 | LV_4911-17_0_3_load_47 | 3 | 0.001348 | 0.00033785 | 0 | 0 |  | 1 | TRUE | wye
2 | LV_4911-17_0_3_load_44 | 4 | 0.0030644 | 0.00076801 | 0 | 0 |  | 1 | TRUE | wye
3 | LV_4911-17_0_3_load_4 | 7 | 0.0082446 | 0.0020663 | 0 | 0 |  | 1 | TRUE | wye
4 | LV_4911-17_0_3_load_7 | 10 | 0.00055846 | 0.00013996 | 0 | 0 |  | 1 | TRUE | wye
5 | LV_4911-17_0_3_load_8 | 11 | 0.0005099 | 0.00012779 | 0 | 0 |  | 1 | TRUE | wye
6 | LV_4911-17_0_3_load_9 | 12 | 0.0098305 | 0.0024638 | 0 | 0 |  | 1 | TRUE | wye
7 | LV_4911-17_0_3_load_10 | 13 | 0.0021843 | 0.00054743 | 0 | 0 |  | 1 | TRUE | wye
8 | LV_4911-17_0_3_load_37 | 14 | 0.012569 | 0.0031502 | 0 | 0 |  | 1 | TRUE | wye
9 | LV_4911-17_0_3_load_28 | 15 | 0.00091244 | 0.00022868 | 0 | 0 |  | 1 | TRUE | wye
10 | LV_4911-17_0_3_load_67 | 16 | 0.00067474 | 0.00016911 | 0 | 0 |  | 1 | TRUE | wye
11 | LV_4911-17_0_3_load_78 | 17 | 0.0067286 | 0.0016863 | 0 | 0 |  | 1 | TRUE | wye
12 | LV_4911-17_0_3_load_27 | 18 | 0.00083761 | 0.00020993 | 0 | 0 |  | 1 | TRUE | wye
13 | LV_4911-17_0_3_load_66 | 19 | 0.00069795 | 0.00017492 | 0 | 0 |  | 1 | TRUE | wye
14 | LV_4911-17_0_3_load_63 | 20 | 0.0027751 | 0.00069549 | 0 | 0 |  | 1 | TRUE | wye
15 | LV_4911-17_0_3_load_62 | 21 | 0.0019057 | 0.00047762 | 0 | 0 |  | 1 | TRUE | wye
16 | LV_4911-17_0_3_load_77 | 22 | 0.00378 | 0.00094735 | 0 | 0 |  | 1 | TRUE | wye
17 | LV_4911-17_0_3_load_11 | 23 | 0.0041647 | 0.0010438 | 0 | 0 |  | 1 | TRUE | wye
18 | LV_4911-17_0_3_load_12 | 24 | 0.0022217 | 0.0005568 | 0 | 0 |  | 1 | TRUE | wye
19 | LV_4911-17_0_3_load_13 | 25 | 0.0025853 | 0.00064793 | 0 | 0 |  | 1 | TRUE | wye
20 | LV_4911-17_0_3_load_15 | 27 | 0.0012866 | 0.00032244 | 0 | 0 |  | 1 | TRUE | wye
21 | LV_4911-17_0_3_load_33 | 28 | 0.0018625 | 0.00046679 | 0 | 0 |  | 1 | TRUE | wye
22 | LV_4911-17_0_3_load_26 | 29 | 0.0023704 | 0.00059407 | 0 | 0 |  | 1 | TRUE | wye
23 | LV_4911-17_0_3_load_32 | 30 | 0.0031808 | 0.00079719 | 0 | 0 |  | 1 | TRUE | wye
24 | LV_4911-17_0_3_load_57 | 31 | 0.0030397 | 0.00076183 | 0 | 0 |  | 1 | TRUE | wye
25 | LV_4911-17_0_3_load_55 | 32 | 0.00068867 | 0.0001726 | 0 | 0 |  | 1 | TRUE | wye
26 | LV_4911-17_0_3_load_24 | 33 | 0.0022568 | 0.00056561 | 0 | 0 |  | 1 | TRUE | wye
27 | LV_4911-17_0_3_load_16 | 34 | 0.0056654 | 0.0014199 | 0 | 0 |  | 1 | TRUE | wye
28 | LV_4911-17_0_3_load_17 | 35 | 0.0013353 | 0.00033465 | 0 | 0 |  | 1 | TRUE | wye
29 | LV_4911-17_0_3_load_19 | 37 | 0.00067515 | 0.00016921 | 0 | 0 |  | 1 | TRUE | wye
30 | LV_4911-17_0_3_load_20 | 38 | 0.0014434 | 0.00036175 | 0 | 0 |  | 1 | TRUE | wye
31 | LV_4911-17_0_3_load_21 | 39 | 0.00093803 | 0.00023509 | 0 | 0 |  | 1 | TRUE | wye
32 | LV_4911-17_0_3_load_68 | 40 | 0.0047265 | 0.0011846 | 0 | 0 |  | 1 | TRUE | wye
33 | LV_4911-17_0_3_load_71 | 41 | 0.0014345 | 0.00035951 | 0 | 0 |  | 1 | TRUE | wye
34 | LV_4911-17_0_3_load_70 | 43 | 0.0012317 | 0.0003087 | 0 | 0 |  | 1 | TRUE | wye
35 | LV_4911-17_0_3_load_53 | 44 | 0.000894 | 0.00022406 | 0 | 0 |  | 1 | TRUE | wye
36 | LV_4911-17_0_3_load_54 | 45 | 0.00186 | 0.00046616 | 0 | 0 |  | 1 | TRUE | wye
37 | LV_4911-17_0_3_load_51 | 46 | 0.0005394 | 0.00013519 | 0 | 0 |  | 1 | TRUE | wye
38 | LV_4911-17_0_3_load_22 | 47 | 0.0018871 | 0.00047294 | 0 | 0 |  | 1 | TRUE | wye
39 | LV_4911-17_0_3_load_23 | 48 | 0.0032253 | 0.00080833 | 0 | 0 |  | 1 | TRUE | wye
40 | LV_4911-17_0_3_load_61 | 50 | 0.00082858 | 0.00020766 | 0 | 0 |  | 1 | TRUE | wye
41 | LV_4911-17_0_3_load_59 | 51 | 0.00079613 | 0.00019953 | 0 | 0 |  | 1 | TRUE | wye
42 | LV_4911-17_0_3_load_31 | 52 | 0.0027257 | 0.00068314 | 0 | 0 |  | 1 | TRUE | wye
43 | LV_4911-17_0_3_load_60 | 53 | 0.00071249 | 0.00017857 | 0 | 0 |  | 1 | TRUE | wye
44 | LV_4911-17_0_3_load_30 | 55 | 0.0008271 | 0.00020729 | 0 | 0 |  | 1 | TRUE | wye
45 | LV_4911-17_0_3_load_41 | 56 | 0.0018761 | 0.00047019 | 0 | 0 |  | 1 | TRUE | wye
46 | LV_4911-17_0_3_load_42 | 57 | 0.00055177 | 0.00013829 | 0 | 0 |  | 1 | TRUE | wye
47 | LV_4911-17_0_3_load_36 | 59 | 0.0016102 | 0.00040355 | 0 | 0 |  | 1 | TRUE | wye
48 | LV_4911-17_0_3_load_46 | 60 | 0.0018544 | 0.00046476 | 0 | 0 |  | 1 | TRUE | wye
49 | LV_4911-17_0_3_load_40 | 61 | 0.0039379 | 0.00098694 | 0 | 0 |  | 1 | TRUE | wye
50 | LV_4911-17_0_3_load_74 | 63 | 0.0027978 | 0.00070119 | 0 | 0 |  | 1 | TRUE | wye
51 | LV_4911-17_0_3_load_49 | 64 | 0.0046741 | 0.0011715 | 0 | 0 |  | 1 | TRUE | wye
52 | LV_4911-17_0_3_load_50 | 65 | 0.0066169 | 0.0016583 | 0 | 0 |  | 1 | TRUE | wye
53 | LV_4911-17_0_3_load_73 | 67 | 0.006972 | 0.0017473 | 0 | 0 |  | 1 | TRUE | wye
54 | LV_4911-17_0_3_load_65 | 68 | 0.0072113 | 0.0018073 | 0 | 0 |  | 1 | TRUE | wye
55 | LV_4911-17_0_3_load_56 | 69 | 0.00098705 | 0.00024738 | 0 | 0 |  | 1 | TRUE | wye
56 | LV_4911-17_0_3_load_58 | 70 | 0.00091617 | 0.00022961 | 0 | 0 |  | 1 | TRUE | wye

## ext_grid
| name | bus | vm_pu | va_degree | slack_weight | in_service
0 |  | 32 | 1 | 0 | 1 | TRUE

## line
| name | std_type | from_bus | to_bus | length_km | r_ohm_per_km | x_ohm_per_km | c_nf_per_km | g_us_per_km | max_i_ka | df | parallel | type | in_service
0 | LV_4911-17_0_3_line_0 | NAYY 4x150 SE | 0 | 1 | 0.008899 | 0.208 | 0.08 | 261 | 0 | 0.27 | 1 | 1 | cs | TRUE
1 | LV_4911-17_0_3_line_1 | NAYY 4x150 SE | 1 | 2 | 0.038033 | 0.208 | 0.08 | 261 | 0 | 0.27 | 1 | 1 | cs | TRUE
2 | LV_4911-17_0_3_line_2 | NAYY 4x150 SE | 2 | 3 | 0.014337 | 0.208 | 0.08 | 261 | 0 | 0.27 | 1 | 1 | cs | TRUE
3 | LV_4911-17_0_3_line_3 | NAYY 4x150 SE | 2 | 4 | 0.011767 | 0.208 | 0.08 | 261 | 0 | 0.27 | 1 | 1 | cs | TRUE
4 | LV_4911-17_0_3_line_4 | NAYY 4x150 SE | 3 | 5 | 0.018818 | 0.208 | 0.08 | 261 | 0 | 0.27 | 1 | 1 | cs | TRUE
5 | LV_4911-17_0_3_line_5 | NAYY 4x150 SE | 4 | 6 | 0.01625 | 0.208 | 0.08 | 261 | 0 | 0.27 | 1 | 1 | cs | TRUE
6 | LV_4911-17_0_3_line_6 | NAYY 4x150 SE | 5 | 64 | 0.027777 | 0.208 | 0.08 | 261 | 0 | 0.27 | 1 | 1 | cs | TRUE
7 | LV_4911-17_0_3_line_7 | NAYY 4x150 SE | 5 | 65 | 0.049583 | 0.208 | 0.08 | 261 | 0 | 0.27 | 1 | 1 | cs | TRUE
8 | LV_4911-17_0_3_line_8 | NAYY 4x150 SE | 6 | 60 | 0.0068243 | 0.208 | 0.08 | 261 | 0 | 0.27 | 1 | 1 | cs | TRUE
9 | LV_4911-17_0_3_line_9 | NAYY 4x150 SE | 6 | 59 | 0.023195 | 0.208 | 0.08 | 261 | 0 | 0.27 | 1 | 1 | cs | TRUE
10 | LV_4911-17_0_3_line_10 | NAYY 4x150 SE | 7 | 8 | 0.038275 | 0.208 | 0.08 | 261 | 0 | 0.27 | 1 | 1 | cs | TRUE
11 | LV_4911-17_0_3_line_11 | NAYY 4x150 SE | 7 | 9 | 0.024488 | 0.208 | 0.08 | 261 | 0 | 0.27 | 1 | 1 | cs | TRUE
12 | LV_4911-17_0_3_line_12 | NAYY 4x150 SE | 8 | 10 | 0.011776 | 0.208 | 0.08 | 261 | 0 | 0.27 | 1 | 1 | cs | TRUE
13 | LV_4911-17_0_3_line_13 | NAYY 4x150 SE | 8 | 11 | 0.030342 | 0.208 | 0.08 | 261 | 0 | 0.27 | 1 | 1 | cs | TRUE
14 | LV_4911-17_0_3_line_14 | NAYY 4x150 SE | 9 | 12 | 0.024523 | 0.208 | 0.08 | 261 | 0 | 0.27 | 1 | 1 | cs | TRUE
15 | LV_4911-17_0_3_line_15 | NAYY 4x150 SE | 9 | 13 | 0.029951 | 0.208 | 0.08 | 261 | 0 | 0.27 | 1 | 1 | cs | TRUE
16 | LV_4911-17_0_3_line_16 | NAYY 4x150 SE | 9 | 14 | 0.14066 | 0.208 | 0.08 | 261 | 0 | 0.27 | 1 | 1 | cs | TRUE
17 | LV_4911-17_0_3_line_17 | NAYY 4x150 SE | 10 | 15 | 0.023524 | 0.208 | 0.08 | 261 | 0 | 0.27 | 1 | 1 | cs | TRUE
18 | LV_4911-17_0_3_line_18 | NAYY 4x150 SE | 11 | 16 | 0.0016642 | 0.208 | 0.08 | 261 | 0 | 0.27 | 1 | 1 | cs | TRUE
19 | LV_4911-17_0_3_line_19 | NAYY 4x150 SE | 13 | 17 | 0.038066 | 0.208 | 0.08 | 261 | 0 | 0.27 | 1 | 1 | cs | TRUE
20 | LV_4911-17_0_3_line_20 | NAYY 4x150 SE | 15 | 18 | 0.027254 | 0.208 | 0.08 | 261 | 0 | 0.27 | 1 | 1 | cs | TRUE
21 | LV_4911-17_0_3_line_21 | NAYY 4x150 SE | 16 | 19 | 0.0201 | 0.208 | 0.08 | 261 | 0 | 0.27 | 1 | 1 | cs | TRUE
22 | LV_4911-17_0_3_line_22 | NAYY 4x150 SE | 17 | 22 | 0.014076 | 0.208 | 0.08 | 261 | 0 | 0.27 | 1 | 1 | cs | TRUE
23 | LV_4911-17_0_3_line_23 | NAYY 4x150 SE | 18 | 54 | 0.02089 | 0.208 | 0.08 | 261 | 0 | 0.27 | 1 | 1 | cs | TRUE
24 | LV_4911-17_0_3_line_24 | NAYY 4x150 SE | 19 | 40 | 0.024622 | 0.208 | 0.08 | 261 | 0 | 0.27 | 1 | 1 | cs | TRUE
25 | LV_4911-17_0_3_line_25 | NAYY 4x150 SE | 20 | 21 | 0.026121 | 0.208 | 0.08 | 261 | 0 | 0.27 | 1 | 1 | cs | TRUE
26 | LV_4911-17_0_3_line_26 | NAYY 4x150 SE | 21 | 44 | 0.010582 | 0.208 | 0.08 | 261 | 0 | 0.27 | 1 | 1 | cs | TRUE
27 | LV_4911-17_0_3_line_27 | NAYY 4x150 SE | 22 | 61 | 0.0079318 | 0.208 | 0.08 | 261 | 0 | 0.27 | 1 | 1 | cs | TRUE
28 | LV_4911-17_0_3_line_28 | NAYY 4x150 SE | 23 | 24 | 0.010058 | 0.208 | 0.08 | 261 | 0 | 0.27 | 1 | 1 | cs | TRUE
29 | LV_4911-17_0_3_line_29 | NAYY 4x150 SE | 23 | 25 | 0.013429 | 0.208 | 0.08 | 261 | 0 | 0.27 | 1 | 1 | cs | TRUE
30 | LV_4911-17_0_3_line_30 | NAYY 4x150 SE | 24 | 26 | 0.017553 | 0.208 | 0.08 | 261 | 0 | 0.27 | 1 | 1 | cs | TRUE
31 | LV_4911-17_0_3_line_31 | NAYY 4x150 SE | 25 | 27 | 0.01333 | 0.208 | 0.08 | 261 | 0 | 0.27 | 1 | 1 | cs | TRUE
32 | LV_4911-17_0_3_line_32 | NAYY 4x150 SE | 26 | 28 | 0.035443 | 0.208 | 0.08 | 261 | 0 | 0.27 | 1 | 1 | cs | TRUE
33 | LV_4911-17_0_3_line_33 | NAYY 4x150 SE | 27 | 29 | 0.012114 | 0.208 | 0.08 | 261 | 0 | 0.27 | 1 | 1 | cs | TRUE
34 | LV_4911-17_0_3_line_34 | NAYY 4x150 SE | 28 | 30 | 0.0040653 | 0.208 | 0.08 | 261 | 0 | 0.27 | 1 | 1 | cs | TRUE
35 | LV_4911-17_0_3_line_35 | NAYY 4x150 SE | 29 | 33 | 0.025839 | 0.208 | 0.08 | 261 | 0 | 0.27 | 1 | 1 | cs | TRUE
36 | LV_4911-17_0_3_line_36 | NAYY 4x150 SE | 30 | 58 | 0.018121 | 0.208 | 0.08 | 261 | 0 | 0.27 | 1 | 1 | cs | TRUE
37 | LV_4911-17_0_3_line_37 | NAYY 4x150 SE | 31 | 32 | 0.01201 | 0.208 | 0.08 | 261 | 0 | 0.27 | 1 | 1 | cs | TRUE
38 | LV_4911-17_0_3_line_38 | NAYY 4x150 SE | 32 | 69 | 0.0033164 | 0.208 | 0.08 | 261 | 0 | 0.27 | 1 | 2 | cs | TRUE
39 | LV_4911-17_0_3_line_39 | NAYY 4x150 SE | 33 | 47 | 0.024898 | 0.208 | 0.08 | 261 | 0 | 0.27 | 1 | 1 | cs | TRUE
40 | LV_4911-17_0_3_line_40 | NAYY 4x150 SE | 34 | 35 | 0.0032714 | 0.208 | 0.08 | 261 | 0 | 0.27 | 1 | 1 | cs | TRUE
41 | LV_4911-17_0_3_line_41 | NAYY 4x150 SE | 34 | 36 | 0.032638 | 0.208 | 0.08 | 261 | 0 | 0.27 | 1 | 1 | cs | TRUE
42 | LV_4911-17_0_3_line_42 | NAYY 4x150 SE | 35 | 37 | 0.034784 | 0.208 | 0.08 | 261 | 0 | 0.27 | 1 | 1 | cs | TRUE
43 | LV_4911-17_0_3_line_43 | NAYY 4x150 SE | 36 | 38 | 0.0068444 | 0.208 | 0.08 | 261 | 0 | 0.27 | 1 | 1 | cs | TRUE
44 | LV_4911-17_0_3_line_44 | NAYY 4x150 SE | 36 | 39 | 0.017114 | 0.208 | 0.08 | 261 | 0 | 0.27 | 1 | 1 | cs | TRUE
45 | LV_4911-17_0_3_line_45 | NAYY 4x150 SE | 37 | 40 | 0.006011 | 0.208 | 0.08 | 261 | 0 | 0.27 | 1 | 1 | cs | TRUE
46 | LV_4911-17_0_3_line_46 | NAYY 4x150 SE | 38 | 41 | 0.022015 | 0.208 | 0.08 | 261 | 0 | 0.27 | 1 | 1 | cs | TRUE
47 | LV_4911-17_0_3_line_47 | NAYY 4x150 SE | 39 | 42 | 0.026145 | 0.208 | 0.08 | 261 | 0 | 0.27 | 1 | 1 | cs | TRUE
48 | LV_4911-17_0_3_line_48 | NAYY 4x150 SE | 41 | 43 | 0.013251 | 0.208 | 0.08 | 261 | 0 | 0.27 | 1 | 1 | cs | TRUE
49 | LV_4911-17_0_3_line_49 | NAYY 4x150 SE | 42 | 44 | 0.032685 | 0.208 | 0.08 | 261 | 0 | 0.27 | 1 | 1 | cs | TRUE
50 | LV_4911-17_0_3_line_50 | NAYY 4x150 SE | 42 | 45 | 0.024487 | 0.208 | 0.08 | 261 | 0 | 0.27 | 1 | 1 | cs | TRUE
51 | LV_4911-17_0_3_line_51 | NAYY 4x150 SE | 42 | 46 | 0.016993 | 0.208 | 0.08 | 261 | 0 | 0.27 | 1 | 1 | cs | TRUE
52 | LV_4911-17_0_3_line_52 | NAYY 4x150 SE | 47 | 48 | 0.016523 | 0.208 | 0.08 | 261 | 0 | 0.27 | 1 | 1 | cs | TRUE
53 | LV_4911-17_0_3_line_53 | NAYY 4x150 SE | 48 | 49 | 0.026095 | 0.208 | 0.08 | 261 | 0 | 0.27 | 1 | 2 | cs | TRUE
54 | LV_4911-17_0_3_line_54 | NAYY 4x150 SE | 49 | 50 | 0.014705 | 0.208 | 0.08 | 261 | 0 | 0.27 | 1 | 1 | cs | TRUE
55 | LV_4911-17_0_3_line_55 | NAYY 4x150 SE | 49 | 51 | 0.0089459 | 0.208 | 0.08 | 261 | 0 | 0.27 | 1 | 2 | cs | TRUE
56 | LV_4911-17_0_3_line_56 | NAYY 4x150 SE | 50 | 52 | 0.0047279 | 0.208 | 0.08 | 261 | 0 | 0.27 | 1 | 1 | cs | TRUE
57 | LV_4911-17_0_3_line_57 | NAYY 4x150 SE | 51 | 53 | 0.015571 | 0.208 | 0.08 | 261 | 0 | 0.27 | 1 | 2 | cs | TRUE
58 | LV_4911-17_0_3_line_58 | NAYY 4x150 SE | 52 | 54 | 0.036027 | 0.208 | 0.08 | 261 | 0 | 0.27 | 1 | 1 | cs | TRUE
59 | LV_4911-17_0_3_line_59 | NAYY 4x150 SE | 53 | 70 | 0.0078731 | 0.208 | 0.08 | 261 | 0 | 0.27 | 1 | 2 | cs | TRUE
60 | LV_4911-17_0_3_line_60 | NAYY 4x150 SE | 54 | 55 | 0.022928 | 0.208 | 0.08 | 261 | 0 | 0.27 | 1 | 1 | cs | TRUE
61 | LV_4911-17_0_3_line_61 | NAYY 4x150 SE | 55 | 56 | 0.029569 | 0.208 | 0.08 | 261 | 0 | 0.27 | 1 | 1 | cs | TRUE
62 | LV_4911-17_0_3_line_62 | NAYY 4x150 SE | 56 | 57 | 0.033241 | 0.208 | 0.08 | 261 | 0 | 0.27 | 1 | 1 | cs | TRUE
63 | LV_4911-17_0_3_line_63 | NAYY 4x150 SE | 57 | 62 | 0.0056167 | 0.208 | 0.08 | 261 | 0 | 0.27 | 1 | 1 | cs | TRUE
64 | LV_4911-17_0_3_line_64 | NAYY 4x150 SE | 58 | 59 | 0.040775 | 0.208 | 0.08 | 261 | 0 | 0.27 | 1 | 1 | cs | TRUE
65 | LV_4911-17_0_3_line_65 | NAYY 4x150 SE | 62 | 63 | 0.038951 | 0.208 | 0.08 | 261 | 0 | 0.27 | 1 | 1 | cs | TRUE
66 | LV_4911-17_0_3_line_66 | NAYY 4x150 SE | 64 | 66 | 0.059426 | 0.208 | 0.08 | 261 | 0 | 0.27 | 1 | 1 | cs | TRUE
67 | LV_4911-17_0_3_line_67 | NAYY 4x150 SE | 65 | 67 | 0.02976 | 0.208 | 0.08 | 261 | 0 | 0.27 | 1 | 1 | cs | TRUE
68 | LV_4911-17_0_3_line_68 | NAYY 4x150 SE | 66 | 68 | 0.048524 | 0.208 | 0.08 | 261 | 0 | 0.27 | 1 | 1 | cs | TRUE
69 | LV_4911-17_0_3_line_69 | NAYY 4x150 SE | 69 | 70 | 0.019342 | 0.208 | 0.08 | 261 | 0 | 0.27 | 1 | 2 | cs | TRUE

## trafo
| name | std_type | hv_bus | lv_bus | sn_mva | vn_hv_kv | vn_lv_kv | vk_percent | vkr_percent | pfe_kw | i0_percent | shift_degree | tap_side | tap_neutral | tap_min | tap_max | tap_step_percent | tap_step_degree | tap_pos | tap_phase_shifter | parallel | df | in_service
0 | LV_4911-17_0_3_trafo_55 | 0.25 MVA 20/0.4 kV | 71 | 32 | 0.25 | 20 | 0.4 | 6 | 1.44 | 0.8 | 0.32 | 150 | hv | 0 | -2 | 2 | 2.5 | 0 | 0 | FALSE | 1 | 1 | TRUE

## line_geodata
| x0 | y0 | x1 | y1 | x2 | y2 | x3 | y3 | x4 | y4 | x5 | y5 | x6 | y6
0 | 2728883.4421 | 1268407.1285 | 2728885.2969 | 1268399.0725 | 2728885.9132 | 1268399.2133
1 | 2728860.2376 | 1268389.8951 | 2728872.5914 | 1268392.7116 | 2728869.9872 | 1268404.0543 | 2728883.4421 | 1268407.1285
2 | 2728860.2376 | 1268389.8951 | 2728864.767 | 1268376.2923
3 | 2728860.2376 | 1268389.8951 | 2728856.4967 | 1268401.052
4 | 2728870.7119 | 1268358.4385 | 2728864.767 | 1268376.2923
5 | 2728851.3308 | 1268416.4591 | 2728856.4967 | 1268401.052
6 | 2728870.7119 | 1268358.4385 | 2728879.1892 | 1268331.9871
7 | 2728870.7119 | 1268358.4385 | 2728919.0085 | 1268369.6579
8 | 2728851.3308 | 1268416.4591 | 2728844.6427 | 1268415.1022
9 | 2728851.3308 | 1268416.4591 | 2728873.9087 | 1268421.775
10 | 2728973.3898 | 1268601.173 | 2729011.6449 | 1268602.3955
11 | 2729036.1204 | 1268603.1777 | 2729011.6449 | 1268602.3955
12 | 2728973.3898 | 1268601.173 | 2728961.6173 | 1268600.8782
13 | 2728973.3898 | 1268601.173 | 2728977.8066 | 1268571.154
14 | 2729036.1204 | 1268603.1777 | 2729060.636 | 1268603.7713
15 | 2729036.1204 | 1268603.1777 | 2729036.5116 | 1268573.229
16 | 2729036.1204 | 1268603.1777 | 2729034.0627 | 1268743.8232
17 | 2728961.6173 | 1268600.8782 | 2728938.1009 | 1268600.2893
18 | 2728978.0488 | 1268569.5075 | 2728977.8066 | 1268571.154
19 | 2729036.5116 | 1268573.229 | 2729069.7572 | 1268554.6891
20 | 2728938.1009 | 1268600.2893 | 2728910.8555 | 1268599.6071
21 | 2728980.9747 | 1268549.6217 | 2728978.0488 | 1268569.5075
22 | 2729069.7572 | 1268554.6891 | 2729074.8681 | 1268541.5737
23 | 2728889.9722 | 1268599.0842 | 2728910.8555 | 1268599.6071
24 | 2728980.9747 | 1268549.6217 | 2728984.5588 | 1268525.2617
25 | 2729037.4453 | 1268501.7578 | 2729037.1041 | 1268527.8766
26 | 2729037.5836 | 1268491.177 | 2729037.4453 | 1268501.7578
27 | 2729074.8681 | 1268541.5737 | 2729075.3008 | 1268540.4635 | 2729077.0906 | 1268537.4554 | 2729079.465 | 1268535.2607 | 2729079.4713 | 1268535.2586
28 | 2728875.967 | 1268483.6268 | 2728885.9084 | 1268485.1521
29 | 2728875.967 | 1268483.6268 | 2728862.6932 | 1268481.5902 | 2728862.6932 | 1268481.5902
30 | 2728903.2583 | 1268487.8141 | 2728885.9084 | 1268485.1521
31 | 2728862.6932 | 1268481.5902 | 2728856.7543 | 1268481.872 | 2728851.0485 | 1268484.9282 | 2728850.4886 | 1268485.6482
32 | 2728903.2583 | 1268487.8141 | 2728909.6177 | 1268452.9464
33 | 2728845.4789 | 1268496.4159 | 2728845.7962 | 1268494.1112 | 2728847.5704 | 1268489.401 | 2728850.4886 | 1268485.6482
34 | 2728909.6177 | 1268452.9464 | 2728910.3472 | 1268448.9471
35 | 2728845.4789 | 1268496.4159 | 2728841.9544 | 1268522.0135
36 | 2728913.5987 | 1268431.1199 | 2728910.3472 | 1268448.9471
37 | 2728927.8312 | 1268511.1325 | 2728928.4579 | 1268503.9902 | 2728927.5151 | 1268499.2429
38 | 2728927.8312 | 1268511.1325 | 2728927.8063 | 1268511.4162 | 2728927.4661 | 1268514.4287
39 | 2728855.2596 | 1268539.7305 | 2728853.6147 | 1268539.4798 | 2728847.6408 | 1268536.8804 | 2728843.357 | 1268532.0491 | 2728841.999 | 1268527.6932 | 2728841.7611 | 1268523.4174 | 2728841.9544 | 1268522.0135
40 | 2728990.9733 | 1268481.6644 | 2728990.4971 | 1268484.9009
41 | 2728995.7243 | 1268449.3737 | 2728990.9733 | 1268481.6644
42 | 2728985.4338 | 1268519.3148 | 2728990.4971 | 1268484.9009
43 | 2728995.7243 | 1268449.3737 | 2728989.0573 | 1268447.8257
44 | 2728995.7243 | 1268449.3737 | 2729012.4536 | 1268452.982
45 | 2728985.4338 | 1268519.3148 | 2728984.5588 | 1268525.2617
46 | 2728967.6132 | 1268442.8466 | 2728989.0573 | 1268447.8257
47 | 2729038.0105 | 1268458.4944 | 2729012.4536 | 1268452.982
48 | 2728954.7059 | 1268439.8497 | 2728967.6132 | 1268442.8466
49 | 2729038.0105 | 1268458.4944 | 2729037.5836 | 1268491.177
50 | 2729038.0105 | 1268458.4944 | 2729061.1962 | 1268466.3714
51 | 2729038.0105 | 1268458.4944 | 2729038.2499 | 1268441.503
52 | 2728855.2596 | 1268539.7305 | 2728864.8554 | 1268541.1932 | 2728871.6355 | 1268541.9003
53 | 2728897.6312 | 1268544.1553 | 2728879.2853 | 1268542.6982 | 2728871.6355 | 1268541.9003
54 | 2728897.6312 | 1268544.1553 | 2728895.6005 | 1268558.7195
55 | 2728897.6312 | 1268544.1553 | 2728906.5713 | 1268544.4783
56 | 2728895.6005 | 1268558.7195 | 2728894.9476 | 1268563.4021
57 | 2728906.5713 | 1268544.4783 | 2728911.6387 | 1268544.6613 | 2728916.4551 | 1268543.7211 | 2728920.9253 | 1268540.3599
58 | 2728889.9722 | 1268599.0842 | 2728894.9476 | 1268563.4021
59 | 2728924.6758 | 1268533.5107 | 2728923.8041 | 1268536.0965 | 2728920.9253 | 1268540.3599 | 2728920.9253 | 1268540.3599
60 | 2728889.9722 | 1268599.0842 | 2728884.3211 | 1268598.9497 | 2728867.051 | 1268598.5167
61 | 2728837.4916 | 1268597.7756 | 2728867.051 | 1268598.5167
62 | 2728837.4916 | 1268597.7756 | 2728804.2611 | 1268596.9425
63 | 2728798.6462 | 1268596.8018 | 2728804.2611 | 1268596.9425
64 | 2728913.5987 | 1268431.1199 | 2728873.9087 | 1268421.775
65 | 2728798.6462 | 1268596.8018 | 2728804.2315 | 1268558.2534
66 | 2728897.3256 | 1268275.3967 | 2728879.1892 | 1268331.9871
67 | 2728947.9966 | 1268376.3919 | 2728919.0085 | 1268369.6579
68 | 2728897.3256 | 1268275.3967 | 2728943.718 | 1268289.6222
69 | 2728927.4661 | 1268514.4287 | 2728925.6315 | 1268530.6757 | 2728924.6758 | 1268533.5107

## bus_geodata
| x | y | coords
0 | 2728885.9132 | 1268399.2133
1 | 2728883.4421 | 1268407.1285
2 | 2728860.2376 | 1268389.8951
3 | 2728864.767 | 1268376.2923
4 | 2728856.4967 | 1268401.052
5 | 2728870.7119 | 1268358.4385
6 | 2728851.3307 | 1268416.4591
7 | 2729011.6449 | 1268602.3955
8 | 2728973.3898 | 1268601.173
9 | 2729036.1204 | 1268603.1777
10 | 2728961.6173 | 1268600.8782
11 | 2728977.8066 | 1268571.154
12 | 2729060.636 | 1268603.7713
13 | 2729036.5116 | 1268573.229
14 | 2729034.0627 | 1268743.8232
15 | 2728938.1009 | 1268600.2893
16 | 2728978.0488 | 1268569.5075
17 | 2729069.7572 | 1268554.6891
18 | 2728910.8555 | 1268599.6071
19 | 2728980.9747 | 1268549.6217
20 | 2729037.1041 | 1268527.8766
21 | 2729037.4453 | 1268501.7578
22 | 2729074.8681 | 1268541.5737
23 | 2728875.967 | 1268483.6268
24 | 2728885.9084 | 1268485.1521
25 | 2728862.6932 | 1268481.5902
26 | 2728903.2583 | 1268487.8141
27 | 2728850.4886 | 1268485.6482
28 | 2728909.6177 | 1268452.9464
29 | 2728845.4789 | 1268496.4159
30 | 2728910.3472 | 1268448.9471
31 | 2728927.515 | 1268499.2429
32 | 2728927.8312 | 1268511.1325
33 | 2728841.9544 | 1268522.0135
34 | 2728990.9733 | 1268481.6644
35 | 2728990.4971 | 1268484.9009
36 | 2728995.7243 | 1268449.3737
37 | 2728985.4338 | 1268519.3148
38 | 2728989.0573 | 1268447.8257
39 | 2729012.4536 | 1268452.982
40 | 2728984.5588 | 1268525.2617
41 | 2728967.6132 | 1268442.8466
42 | 2729038.0105 | 1268458.4944
43 | 2728954.7059 | 1268439.8497
44 | 2729037.5836 | 1268491.177
45 | 2729061.1962 | 1268466.3714
46 | 2729038.2499 | 1268441.503
47 | 2728855.2596 | 1268539.7305
48 | 2728871.6355 | 1268541.9003
49 | 2728897.6312 | 1268544.1553
50 | 2728895.6005 | 1268558.7195
51 | 2728906.5713 | 1268544.4783
52 | 2728894.9476 | 1268563.4021
53 | 2728920.9253 | 1268540.3599
54 | 2728889.9722 | 1268599.0842
55 | 2728867.051 | 1268598.5167
56 | 2728837.4916 | 1268597.7756
57 | 2728804.2611 | 1268596.9425
58 | 2728913.5986 | 1268431.1199
59 | 2728873.9087 | 1268421.775
60 | 2728844.6427 | 1268415.1022
61 | 2729079.4713 | 1268535.2586
62 | 2728798.6462 | 1268596.8018
63 | 2728804.2315 | 1268558.2534
64 | 2728879.1892 | 1268331.9871
65 | 2728919.0085 | 1268369.6579
66 | 2728897.3256 | 1268275.3967
67 | 2728947.9966 | 1268376.3919
68 | 2728943.718 | 1268289.6222
69 | 2728927.4661 | 1268514.4287
70 | 2728924.6758 | 1268533.5107
71 | 2728903.2583 | 1268487.8141

## line_std_types
| c_nf_per_km | r_ohm_per_km | x_ohm_per_km | max_i_ka | type | q_mm2 | alpha | voltage_rating
NAYY 4x50 SE | 210 | 0.642 | 0.083 | 0.142 | cs | 50 | 0.00403 | LV
NAYY 4x120 SE | 264 | 0.225 | 0.08 | 0.242 | cs | 120 | 0.00403 | LV
NAYY 4x150 SE | 261 | 0.208 | 0.08 | 0.27 | cs | 150 | 0.00403 | LV
NA2XS2Y 1x95 RM/25 12/20 kV | 216 | 0.313 | 0.132 | 0.252 | cs | 95 | 0.00403 | MV
NA2XS2Y 1x185 RM/25 12/20 kV | 273 | 0.161 | 0.117 | 0.362 | cs | 185 | 0.00403 | MV
NA2XS2Y 1x240 RM/25 12/20 kV | 304 | 0.122 | 0.112 | 0.421 | cs | 240 | 0.00403 | MV
NA2XS2Y 1x95 RM/25 6/10 kV | 315 | 0.313 | 0.123 | 0.249 | cs | 95 | 0.00403 | MV
NA2XS2Y 1x185 RM/25 6/10 kV | 406 | 0.161 | 0.11 | 0.358 | cs | 185 | 0.00403 | MV
NA2XS2Y 1x240 RM/25 6/10 kV | 456 | 0.122 | 0.105 | 0.416 | cs | 240 | 0.00403 | MV
NA2XS2Y 1x150 RM/25 12/20 kV | 250 | 0.206 | 0.116 | 0.319 | cs | 150 | 0.00403 | MV
NA2XS2Y 1x120 RM/25 12/20 kV | 230 | 0.253 | 0.119 | 0.283 | cs | 120 | 0.00403 | MV
NA2XS2Y 1x70 RM/25 12/20 kV | 190 | 0.443 | 0.132 | 0.22 | cs | 70 | 0.00403 | MV
NA2XS2Y 1x150 RM/25 6/10 kV | 360 | 0.206 | 0.11 | 0.315 | cs | 150 | 0.00403 | MV
NA2XS2Y 1x120 RM/25 6/10 kV | 340 | 0.253 | 0.113 | 0.28 | cs | 120 | 0.00403 | MV
NA2XS2Y 1x70 RM/25 6/10 kV | 280 | 0.443 | 0.123 | 0.217 | cs | 70 | 0.00403 | MV
N2XS(FL)2Y 1x120 RM/35 64/110 kV | 112 | 0.153 | 0.166 | 0.366 | cs | 120 | 0.00393 | HV
N2XS(FL)2Y 1x185 RM/35 64/110 kV | 125 | 0.099 | 0.156 | 0.457 | cs | 185 | 0.00393 | HV
N2XS(FL)2Y 1x240 RM/35 64/110 kV | 135 | 0.075 | 0.149 | 0.526 | cs | 240 | 0.00393 | HV
N2XS(FL)2Y 1x300 RM/35 64/110 kV | 144 | 0.06 | 0.144 | 0.588 | cs | 300 | 0.00393 | HV
15-AL1/3-ST1A 0.4 | 11 | 1.8769 | 0.35 | 0.105 | ol | 16 | 0.00403 | LV
24-AL1/4-ST1A 0.4 | 11.25 | 1.2012 | 0.335 | 0.14 | ol | 24 | 0.00403 | LV
48-AL1/8-ST1A 0.4 | 12.2 | 0.5939 | 0.3 | 0.21 | ol | 48 | 0.00403 | LV
94-AL1/15-ST1A 0.4 | 13.2 | 0.306 | 0.29 | 0.35 | ol | 94 | 0.00403 | LV
34-AL1/6-ST1A 10.0 | 9.7 | 0.8342 | 0.36 | 0.17 | ol | 34 | 0.00403 | MV
48-AL1/8-ST1A 10.0 | 10.1 | 0.5939 | 0.35 | 0.21 | ol | 48 | 0.00403 | MV
70-AL1/11-ST1A 10.0 | 10.4 | 0.4132 | 0.339 | 0.29 | ol | 70 | 0.00403 | MV
94-AL1/15-ST1A 10.0 | 10.75 | 0.306 | 0.33 | 0.35 | ol | 94 | 0.00403 | MV
122-AL1/20-ST1A 10.0 | 11.1 | 0.2376 | 0.323 | 0.41 | ol | 122 | 0.00403 | MV
149-AL1/24-ST1A 10.0 | 11.25 | 0.194 | 0.315 | 0.47 | ol | 149 | 0.00403 | MV
34-AL1/6-ST1A 20.0 | 9.15 | 0.8342 | 0.382 | 0.17 | ol | 34 | 0.00403 | MV
48-AL1/8-ST1A 20.0 | 9.5 | 0.5939 | 0.372 | 0.21 | ol | 48 | 0.00403 | MV
70-AL1/11-ST1A 20.0 | 9.7 | 0.4132 | 0.36 | 0.29 | ol | 70 | 0.00403 | MV
94-AL1/15-ST1A 20.0 | 10 | 0.306 | 0.35 | 0.35 | ol | 94 | 0.00403 | MV
122-AL1/20-ST1A 20.0 | 10.3 | 0.2376 | 0.344 | 0.41 | ol | 122 | 0.00403 | MV
149-AL1/24-ST1A 20.0 | 10.5 | 0.194 | 0.337 | 0.47 | ol | 149 | 0.00403 | MV
184-AL1/30-ST1A 20.0 | 10.75 | 0.1571 | 0.33 | 0.535 | ol | 184 | 0.00403 | MV
243-AL1/39-ST1A 20.0 | 11 | 0.1188 | 0.32 | 0.645 | ol | 243 | 0.00403 | MV
48-AL1/8-ST1A 110.0 | 8 | 0.5939 | 0.46 | 0.21 | ol | 48 | 0.00403 | HV
70-AL1/11-ST1A 110.0 | 8.4 | 0.4132 | 0.45 | 0.29 | ol | 70 | 0.00403 | HV
94-AL1/15-ST1A 110.0 | 8.65 | 0.306 | 0.44 | 0.35 | ol | 94 | 0.00403 | HV
122-AL1/20-ST1A 110.0 | 8.5 | 0.2376 | 0.43 | 0.41 | ol | 122 | 0.00403 | HV
149-AL1/24-ST1A 110.0 | 8.75 | 0.194 | 0.41 | 0.47 | ol | 149 | 0.00403 | HV
184-AL1/30-ST1A 110.0 | 8.8 | 0.1571 | 0.4 | 0.535 | ol | 184 | 0.00403 | HV
243-AL1/39-ST1A 110.0 | 9 | 0.1188 | 0.39 | 0.645 | ol | 243 | 0.00403 | HV
305-AL1/39-ST1A 110.0 | 9.2 | 0.0949 | 0.38 | 0.74 | ol | 305 | 0.00403 | HV
490-AL1/64-ST1A 110.0 | 9.75 | 0.059 | 0.37 | 0.96 | ol | 490 | 0.00403 | HV
679-AL1/86-ST1A 110.0 | 9.95 | 0.042 | 0.36 | 1.15 | ol | 679 | 0.00403 | HV
490-AL1/64-ST1A 220.0 | 10 | 0.059 | 0.285 | 0.96 | ol | 490 | 0.00403 | HV
679-AL1/86-ST1A 220.0 | 11.7 | 0.042 | 0.275 | 1.15 | ol | 679 | 0.00403 | HV
490-AL1/64-ST1A 380.0 | 11 | 0.059 | 0.253 | 0.96 | ol | 490 | 0.00403 | HV
679-AL1/86-ST1A 380.0 | 14.6 | 0.042 | 0.25 | 1.15 | ol | 679 | 0.00403 | HV

## trafo_std_types
| i0_percent | pfe_kw | vkr_percent | sn_mva | vn_lv_kv | vn_hv_kv | vk_percent | shift_degree | vector_group | tap_side | tap_neutral | tap_min | tap_max | tap_step_degree | tap_step_percent | tap_phase_shifter
160 MVA 380/110 kV | 0.06 | 60 | 0.25 | 160 | 110 | 380 | 12.2 | 0 | Yy0 | hv | 0 | -9 | 9 | 0 | 1.5 | FALSE
100 MVA 220/110 kV | 0.06 | 55 | 0.26 | 100 | 110 | 220 | 12 | 0 | Yy0 | hv | 0 | -9 | 9 | 0 | 1.5 | FALSE
63 MVA 110/20 kV | 0.04 | 22 | 0.32 | 63 | 20 | 110 | 18 | 150 | YNd5 | hv | 0 | -9 | 9 | 0 | 1.5 | FALSE
40 MVA 110/20 kV | 0.05 | 18 | 0.34 | 40 | 20 | 110 | 16.2 | 150 | YNd5 | hv | 0 | -9 | 9 | 0 | 1.5 | FALSE
25 MVA 110/20 kV | 0.07 | 14 | 0.41 | 25 | 20 | 110 | 12 | 150 | YNd5 | hv | 0 | -9 | 9 | 0 | 1.5 | FALSE
63 MVA 110/10 kV | 0.04 | 22 | 0.32 | 63 | 10 | 110 | 18 | 150 | YNd5 | hv | 0 | -9 | 9 | 0 | 1.5 | FALSE
40 MVA 110/10 kV | 0.05 | 18 | 0.34 | 40 | 10 | 110 | 16.2 | 150 | YNd5 | hv | 0 | -9 | 9 | 0 | 1.5 | FALSE
25 MVA 110/10 kV | 0.07 | 14 | 0.41 | 25 | 10 | 110 | 12 | 150 | YNd5 | hv | 0 | -9 | 9 | 0 | 1.5 | FALSE
0.25 MVA 20/0.4 kV | 0.32 | 0.8 | 1.44 | 0.25 | 0.4 | 20 | 6 | 150 | Yzn5 | hv | 0 | -2 | 2 | 0 | 2.5 | FALSE
0.4 MVA 20/0.4 kV | 0.3375 | 1.35 | 1.425 | 0.4 | 0.4 | 20 | 6 | 150 | Dyn5 | hv | 0 | -2 | 2 | 0 | 2.5 | FALSE
0.63 MVA 20/0.4 kV | 0.2619 | 1.65 | 1.206 | 0.63 | 0.4 | 20 | 6 | 150 | Dyn5 | hv | 0 | -2 | 2 | 0 | 2.5 | FALSE
0.25 MVA 10/0.4 kV | 0.24 | 0.6 | 1.2 | 0.25 | 0.4 | 10 | 4 | 150 | Dyn5 | hv | 0 | -2 | 2 | 0 | 2.5 | FALSE
0.4 MVA 10/0.4 kV | 0.2375 | 0.95 | 1.325 | 0.4 | 0.4 | 10 | 4 | 150 | Dyn5 | hv | 0 | -2 | 2 | 0 | 2.5 | FALSE
0.63 MVA 10/0.4 kV | 0.1873 | 1.18 | 1.0794 | 0.63 | 0.4 | 10 | 4 | 150 | Dyn5 | hv | 0 | -2 | 2 | 0 | 2.5 | FALSE

## trafo3w_std_types
| sn_hv_mva | sn_mv_mva | sn_lv_mva | vn_hv_kv | vn_mv_kv | vn_lv_kv | vk_hv_percent | vk_mv_percent | vk_lv_percent | vkr_hv_percent | vkr_mv_percent | vkr_lv_percent | pfe_kw | i0_percent | shift_mv_degree | shift_lv_degree | vector_group | tap_side | tap_neutral | tap_min | tap_max | tap_step_percent
63/25/38 MVA 110/20/10 kV | 63 | 25 | 38 | 110 | 20 | 10 | 10.4 | 10.4 | 10.4 | 0.28 | 0.32 | 0.35 | 35 | 0.89 | 0 | 0 | YN0yn0yn0 | hv | 0 | -10 | 10 | 1.2
63/25/38 MVA 110/10/10 kV | 63 | 25 | 38 | 110 | 10 | 10 | 10.4 | 10.4 | 10.4 | 0.28 | 0.32 | 0.35 | 35 | 0.89 | 0 | 0 | YN0yn0yn0 | hv | 0 | -10 | 10 | 1.2

## fuse_std_types
| fuse_type | i_rated_a | t_avg | t_min | t_total | x_avg | x_min | x_total
HV 100A | HV 100A | 100 | 0 | [10.0, 3.64, 0.854, 0.281, 0.1, 0.0531, 0.022, 0.01] | [10.0, 4.267, 1.21, 0.403, 0.1, 0.058, 0.022, 0.01] | 0 | [300.0, 350.0, 450.0, 550.0, 700.0, 850.0, 1200.0, 1752.0] | [600.0, 700.0, 900.0, 1150.0, 1665.0, 2000.0, 3000.0, 4313.0]
HV 10A | HV 10A | 10 | 0 | [10.0, 1675.0, 0.344, 0.156, 0.1, 0.0417, 0.0171, 0.01] | [10.0, 1.3, 0.3, 0.155, 0.1, 0.0555, 0.023, 0.01] | 0 | [30.0, 32.0, 35.0, 37.0, 39.0, 50.0, 70.0, 88.0] | [60.0, 70.0, 80.0, 87.0, 94.0, 110.0, 150.0, 216.0]
HV 125A | HV 125A | 125 | 0 | [10.0, 1.82, 0.344, 0.1, 0.0467, 0.0269, 0.01] | [10.0, 2.478, 0.426, 0.1, 0.0427, 0.0211, 0.01] | 0 | [375.0, 500.0, 700.0, 925.0, 1200.0, 1500.0, 2341.0] | [750.0, 1000.0, 1500.0, 2200.0, 3000.0, 4000.0, 5765.0]
HV 160A | HV 160A | 160 | 0 | [10.0, 4.15, 1.03, 0.198, 0.1, 0.051, 0.0172, 0.01] | [10.0, 2.3, 0.734, 0.274, 0.1, 0.046, 0.0177, 0.01] | 0 | [480.0, 550.0, 700.0, 1000.0, 1260.0, 1600.0, 2500.0, 3227.0] | [960.0, 1300.0, 1700.0, 2200.0, 2996.0, 4000.0, 6000.0, 7946.0]
HV 16A | HV 16A | 16 | 0 | [10.0, 0.352, 0.164, 0.1, 0.0649, 0.0342, 0.01] | [10.0, 2.34, 0.722, 0.181, 0.1, 0.055, 0.0296, 0.01] | 0 | [48.0, 60.0, 65.0, 71.0, 80.0, 100.0, 162.0] | [96.0, 110.0, 125.0, 150.0, 168.0, 200.0, 250.0, 398.0]
HV 200A | HV 200A | 200 | 0 | [10.0, 4.267, 1.21, 0.403, 0.1, 0.058, 0.022, 0.01] | [10.0, 3.73, 1.654, 0.328, 0.1, 0.0531, 0.019, 0.01] | 0 | [600.0, 700.0, 900.0, 1150.0, 1665.0, 2000.0, 3000.0, 4313.0] | [1200.0, 1500.0, 1800.0, 2700.0, 3960.0, 5000.0, 7500.0, 10620.0]
HV 20A | HV 20A | 20 | 0 | [10.0, 1.3, 0.3, 0.155, 0.1, 0.0555, 0.023, 0.01] | [10.0, 1.3, 0.161, 0.1, 0.0611, 0.0399, 0.0141, 0.01] | 0 | [60.0, 70.0, 80.0, 87.0, 94.0, 110.0, 150.0, 216.0] | [120.0, 150.0, 200.0, 223.0, 260.0, 300.0, 450.0, 532.0]
HV 25A | HV 25A | 25 | 0 | [10.0, 2.512, 0.833, 0.299, 0.1, 0.0372, 0.0223, 0.01] | [10.0, 3.125, 0.597, 0.198, 0.1, 0.0378, 0.022, 0.01] | 0 | [75.0, 82.0, 90.0, 100.0, 124.0, 170.0, 200.0, 289.0] | [150.0, 170.0, 210.0, 250.0, 294.0, 400.0, 500.0, 711.0]
HV 31.5A | HV 31.5A | 31.5 | 0 | [10.0, 2.34, 0.722, 0.181, 0.1, 0.055, 0.0296, 0.01] | [10.0, 2.84, 0.368, 0.164, 0.1, 0.0621, 0.0378, 0.0195, 0.01] | 0 | [95.0, 110.0, 125.0, 150.0, 165.0, 200.0, 250.0, 390.0] | [189.0, 220.0, 300.0, 350.0, 393.0, 450.0, 530.0, 700.0, 960.0]
HV 40A | HV 40A | 40 | 0 | [10.0, 1.3, 0.161, 0.1, 0.0611, 0.0399, 0.0141, 0.01] | [10.0, 2.05, 0.369, 0.198, 0.1, 0.051, 0.0298, 0.01] | 0 | [120.0, 150.0, 200.0, 223.0, 260.0, 300.0, 450.0, 532.0] | [240.0, 300.0, 400.0, 450.0, 530.0, 650.0, 800.0, 1311.0]
HV 50A | HV 50A | 50 | 0 | [10.0, 3.215, 0.597, 0.198, 0.1, 0.0378, 0.022, 0.01] | [10.0, 3.64, 0.854, 0.281, 0.1, 0.0531, 0.022, 0.01] | 0 | [150.0, 170.0, 210.0, 250.0, 294.0, 400.0, 500.0, 711.0] | [300.0, 350.0, 450.0, 550.0, 700.0, 850.0, 1200.0, 1752.0]
HV 6.3A | HV 6.3A | 6.3 | 0 | [10.0, 1.39, 0.344, 0.168, 0.1, 0.056, 0.0263, 0.01] | [10.0, 1.711, 0.516, 0.198, 0.1, 0.0634, 0.0303, 0.01] | 0 | [19.0, 19.5, 20.4, 20.8, 22.0, 25.0, 32.0, 48.0] | [38.0, 40.0, 43.0, 48.0, 53.0, 60.0, 75.0, 118.0]
HV 63A | HV 63A | 63 | 0 | [10.0, 2.84, 0.368, 0.164, 0.1, 0.0621, 0.0378, 0.0195, 0.01] | [10.0, 1.82, 0.344, 0.1, 0.0467, 0.0269, 0.01] | 0 | [189.0, 220.0, 300.0, 350.0, 393.0, 450.0, 530.0, 700.0, 961.0] | [378.0, 500.0, 700.0, 934.0, 1200.0, 1500.0, 2366.0]
HV 80A | HV 80A | 80 | 0 | [10.0, 2.05, 0.369, 0.198, 0.1, 0.051, 0.0298, 0.01] | [10.0, 4.15, 1.03, 0.198, 0.1, 0.051, 0.0172, 0.01] | 0 | [240.0, 300.0, 400.0, 450.0, 530.0, 650.0, 800.0, 1311.0] | [480.0, 550.0, 700.0, 1000.0, 1260.0, 1600.0, 2500.0, 3227.0]
Siemens NH-1-100 | Siemens NH-1-100 | 100 | [5400.0, 2000.0, 400.0, 20.0, 1.0, 0.2, 0.012, 0.004] | 0 | 0 | [150.0, 190.0, 250.0, 430.0, 900.0, 1250.0, 2700.0, 3600.0] | 0 | 0
Siemens NH-1-125 | Siemens NH-1-125 | 125 | [4800.0, 120.0, 7.0, 0.1, 0.004] | 0 | 0 | [180.0, 400.0, 740.0, 2000.0, 4250.0] | 0 | 0
Siemens NH-1-16 | Siemens NH-1-16 | 16 | [4000.0, 400.0, 2.0, 0.1, 0.04, 0.01] | 0 | 0 | [26.0, 35.0, 75.0, 150.0, 200.0, 300.0] | 0 | 0
Siemens NH-1-160 | Siemens NH-1-160 | 160 | [4800.0, 120.0, 7.0, 0.1, 0.004] | 0 | 0 | [210.0, 500.0, 900.0, 2300.0, 5000.0] | 0 | 0
Siemens NH-1-25 | Siemens NH-1-25 | 25 | [4000.0, 1000.0, 10.0, 0.2, 0.02, 0.01] | 0 | 0 | [40.0, 50.0, 100.0, 210.0, 400.0, 500.0] | 0 | 0
Siemens NH-1-50 | Siemens NH-1-50 | 50 | [4000.0, 40.0, 4.0, 1.0, 0.02, 0.01] | 0 | 0 | [86.0, 200.0, 300.0, 400.0, 1000.0, 1280.0] | 0 | 0
Siemens NH-1-63 | Siemens NH-1-63 | 63 | [4000.0, 100.0, 10.0, 2.0, 0.04, 0.01] | 0 | 0 | [100.0, 200.0, 300.0, 400.0, 1000.0, 1500.0] | 0 | 0
Siemens NH-1-80 | Siemens NH-1-80 | 80 | [4800.0, 120.0, 7.0, 0.1, 0.01] | 0 | 0 | [150.58, 250.0, 450.0, 1150.0, 2470.0] | 0 | 0
Siemens NH-2-1000 | Siemens NH-2-1000 | 1000 | [4800.0, 120.0, 7.0, 0.1, 0.004] | 0 | 0 | [1900.0, 3500.0, 8400.0, 24000.0, 52000.0] | 0 | 0
Siemens NH-2-200 | Siemens NH-2-200 | 200 | [4800.0, 120.0, 7.0, 0.1, 0.004] | 0 | 0 | [280.0, 650.0, 1200.0, 3000.0, 7000.0] | 0 | 0
Siemens NH-2-224 | Siemens NH-2-224 | 224 | [4800.0, 120.0, 7.0, 0.2, 0.04, 0.004] | 0 | 0 | [400.0, 750.0, 1453.0, 3025.0, 4315.0, 7600.0] | 0 | 0
Siemens NH-2-250 | Siemens NH-2-250 | 250 | [4800.0, 120.0, 7.0, 0.1, 0.004] | 0 | 0 | [450.0, 800.0, 1650.0, 4000.0, 8500.0] | 0 | 0
Siemens NH-2-315 | Siemens NH-2-315 | 315 | [4800.0, 120.0, 7.0, 0.1, 0.004] | 0 | 0 | [550.0, 920.0, 1900.0, 5000.0, 11000.0] | 0 | 0
Siemens NH-2-355 | Siemens NH-2-355 | 355 | [4800.0, 120.0, 6.0, 0.1, 0.004] | 0 | 0 | [650.0, 1116.27, 2350.0, 5840.0, 12790.0] | 0 | 0
Siemens NH-2-400 | Siemens NH-2-400 | 400 | [4800.0, 120.0, 7.0, 0.1, 0.004] | 0 | 0 | [720.0, 1350.0, 2800.0, 6500.0, 15000.0] | 0 | 0
Siemens NH-2-425 | Siemens NH-2-425 | 425 | [4800.0, 120.0, 7.0, 0.1, 0.004] | 0 | 0 | [850.0, 1500.0, 3050.0, 7500.0, 16500.0] | 0 | 0
Siemens NH-2-630 | Siemens NH-2-630 | 630 | [4800.0, 120.0, 7.0, 0.1, 0.004] | 0 | 0 | [1200.0, 2000.0, 4800.0, 12000.0, 26000.0] | 0 | 0

## dtypes
| element | column | dtype
0 | bus | name | object
1 | bus | vn_kv | float64
2 | bus | type | object
3 | bus | zone | object
4 | bus | in_service | bool
5 | load | name | object
6 | load | bus | uint32
7 | load | p_mw | float64
8 | load | q_mvar | float64
9 | load | const_z_percent | float64
10 | load | const_i_percent | float64
11 | load | sn_mva | float64
12 | load | scaling | float64
13 | load | in_service | bool
14 | load | type | object
15 | ext_grid | name | object
16 | ext_grid | bus | uint32
17 | ext_grid | vm_pu | float64
18 | ext_grid | va_degree | float64
19 | ext_grid | slack_weight | float64
20 | ext_grid | in_service | bool
21 | line | name | object
22 | line | std_type | object
23 | line | from_bus | uint32
24 | line | to_bus | uint32
25 | line | length_km | float64
26 | line | r_ohm_per_km | float64
27 | line | x_ohm_per_km | float64
28 | line | c_nf_per_km | float64
29 | line | g_us_per_km | float64
30 | line | max_i_ka | float64
31 | line | df | float64
32 | line | parallel | uint32
33 | line | type | object
34 | line | in_service | bool
35 | trafo | name | object
36 | trafo | std_type | object
37 | trafo | hv_bus | uint32
38 | trafo | lv_bus | uint32
39 | trafo | sn_mva | float64
40 | trafo | vn_hv_kv | float64
41 | trafo | vn_lv_kv | float64
42 | trafo | vk_percent | float64
43 | trafo | vkr_percent | float64
44 | trafo | pfe_kw | float64
45 | trafo | i0_percent | float64
46 | trafo | shift_degree | float64
47 | trafo | tap_side | object
48 | trafo | tap_neutral | int32
49 | trafo | tap_min | int32
50 | trafo | tap_max | int32
51 | trafo | tap_step_percent | float64
52 | trafo | tap_step_degree | float64
53 | trafo | tap_pos | int32
54 | trafo | tap_phase_shifter | bool
55 | trafo | parallel | uint32
56 | trafo | df | float64
57 | trafo | in_service | bool
58 | line_geodata | coords | object
59 | bus_geodata | x | float64
60 | bus_geodata | y | float64
61 | bus_geodata | coords | object

## parameters
| version | format_version | converged | OPF_converged | name | f_hz | sn_mva
0 | 2.14.6 | 2.14.0 | FALSE | FALSE |  | 50 | 1