## bus
| name | vn_kv | type | zone | in_service
0 | bus_LV_4911-19_0_6_node_0 | 0.4 | n |  | TRUE
1 | bus_LV_4911-19_0_6_node_1 | 0.4 | n |  | TRUE
2 | bus_LV_4911-19_0_6_node_2 | 0.4 | n |  | TRUE
3 | bus_LV_4911-19_0_6_node_3 | 0.4 | n |  | TRUE
4 | bus_LV_4911-19_0_6_node_4 | 0.4 | n |  | TRUE
5 | bus_LV_4911-19_0_6_node_5 | 0.4 | n |  | TRUE
6 | bus_LV_4911-19_0_6_node_76 | 0.4 | n |  | TRUE
7 | bus_LV_4911-19_0_6_node_74 | 0.4 | n |  | TRUE
8 | bus_LV_4911-19_0_6_node_24 | 0.4 | n |  | TRUE
9 | bus_LV_4911-19_0_6_node_8 | 0.4 | n |  | TRUE
10 | bus_LV_4911-19_0_6_node_6 | 0.4 | n |  | TRUE
11 | bus_LV_4911-19_0_6_node_25 | 0.4 | n |  | TRUE
12 | bus_LV_4911-19_0_6_node_10 | 0.4 | n |  | TRUE
13 | bus_LV_4911-19_0_6_node_7 | 0.4 | n |  | TRUE
14 | bus_LV_4911-19_0_6_node_26 | 0.4 | n |  | TRUE
15 | bus_LV_4911-19_0_6_node_28 | 0.4 | n |  | TRUE
16 | bus_LV_4911-19_0_6_node_22 | 0.4 | n |  | TRUE
17 | bus_LV_4911-19_0_6_node_23 | 0.4 | n |  | TRUE
18 | bus_LV_4911-19_0_6_node_30 | 0.4 | n |  | TRUE
19 | bus_LV_4911-19_0_6_node_29 | 0.4 | n |  | TRUE
20 | bus_LV_4911-19_0_6_node_11 | 0.4 | n |  | TRUE
21 | bus_LV_4911-19_0_6_node_13 | 0.4 | n |  | TRUE
22 | bus_LV_4911-19_0_6_node_14 | 0.4 | n |  | TRUE
23 | bus_LV_4911-19_0_6_node_15 | 0.4 | n |  | TRUE
24 | bus_LV_4911-19_0_6_node_27 | 0.4 | n |  | TRUE
25 | bus_LV_4911-19_0_6_node_21 | 0.4 | n |  | TRUE
26 | bus_LV_4911-19_0_6_node_75 | 0.4 | n |  | TRUE
27 | bus_LV_4911-19_0_6_node_16 | 0.4 | n |  | TRUE
28 | bus_LV_4911-19_0_6_node_19 | 0.4 | n |  | TRUE
29 | bus_LV_4911-19_0_6_node_17 | 0.4 | n |  | TRUE
30 | bus_LV_4911-19_0_6_node_18 | 0.4 | n |  | TRUE
31 | bus_LV_4911-19_0_6_node_20 | 0.4 | n |  | TRUE
32 | bus_LV_4911-19_0_6_node_31 | 0.4 | n |  | TRUE
33 | bus_LV_4911-19_0_6_node_32 | 0.4 | n |  | TRUE
34 | bus_LV_4911-19_0_6_node_33 | 0.4 | n |  | TRUE
35 | bus_LV_4911-19_0_6_node_34 | 0.4 | n |  | TRUE
36 | bus_LV_4911-19_0_6_node_35 | 0.4 | n |  | TRUE
37 | bus_LV_4911-19_0_6_node_36 | 0.4 | n |  | TRUE
38 | bus_LV_4911-19_0_6_node_55 | 0.4 | n |  | TRUE
39 | bus_LV_4911-19_0_6_node_52 | 0.4 | n |  | TRUE
40 | bus_LV_4911-19_0_6_node_61 | 0.4 | n |  | TRUE
41 | bus_LV_4911-19_0_6_node_57 | 0.4 | n |  | TRUE
42 | bus_LV_4911-19_0_6_node_58 | 0.4 | n |  | TRUE
43 | bus_LV_4911-19_0_6_node_149 | 0.4 | n |  | TRUE
44 | bus_LV_4911-19_0_6_node_53 | 0.4 | n |  | TRUE
45 | bus_LV_4911-19_0_6_node_37 | 0.4 | n |  | TRUE
46 | bus_LV_4911-19_0_6_node_38 | 0.4 | n |  | TRUE
47 | bus_LV_4911-19_0_6_node_39 | 0.4 | n |  | TRUE
48 | bus_LV_4911-19_0_6_node_40 | 0.4 | n |  | TRUE
49 | bus_LV_4911-19_0_6_node_41 | 0.4 | n |  | TRUE
50 | bus_LV_4911-19_0_6_node_56 | 0.4 | n |  | TRUE
51 | bus_LV_4911-19_0_6_node_108 | 0.4 | n |  | TRUE
52 | bus_LV_4911-19_0_6_node_114 | 0.4 | n |  | TRUE
53 | bus_LV_4911-19_0_6_node_96 | 0.4 | n |  | TRUE
54 | bus_LV_4911-19_0_6_node_42 | 0.4 | n |  | TRUE
55 | bus_LV_4911-19_0_6_node_43 | 0.4 | n |  | TRUE
56 | bus_LV_4911-19_0_6_node_44 | 0.4 | n |  | TRUE
57 | bus_LV_4911-19_0_6_node_45 | 0.4 | n |  | TRUE
58 | bus_LV_4911-19_0_6_node_46 | 0.4 | n |  | TRUE
59 | bus_LV_4911-19_0_6_node_135 | 0.4 | n |  | TRUE
60 | bus_LV_4911-19_0_6_node_146 | 0.4 | n |  | TRUE
61 | bus_LV_4911-19_0_6_node_47 | 0.4 | n |  | TRUE
62 | bus_LV_4911-19_0_6_node_48 | 0.4 | n |  | TRUE
63 | bus_LV_4911-19_0_6_node_49 | 0.4 | n |  | TRUE
64 | bus_LV_4911-19_0_6_node_50 | 0.4 | n |  | TRUE
65 | bus_LV_4911-19_0_6_node_51 | 0.4 | n |  | TRUE
66 | bus_LV_4911-19_0_6_node_142 | 0.4 | n |  | TRUE
67 | bus_LV_4911-19_0_6_node_105 | 0.4 | n |  | TRUE
68 | bus_LV_4911-19_0_6_node_141 | 0.4 | n |  | TRUE
69 | bus_LV_4911-19_0_6_node_104 | 0.4 | n |  | TRUE
70 | bus_LV_4911-19_0_6_node_54 | 0.4 | n |  | TRUE
71 | bus_LV_4911-19_0_6_node_72 | 0.4 | n |  | TRUE
72 | bus_LV_4911-19_0_6_node_73 | 0.4 | n |  | TRUE
73 | bus_LV_4911-19_0_6_node_112 | 0.4 | n |  | TRUE
74 | bus_LV_4911-19_0_6_node_59 | 0.4 | n |  | TRUE
75 | bus_LV_4911-19_0_6_node_60 | 0.4 | n |  | TRUE
76 | bus_LV_4911-19_0_6_node_126 | 0.4 | n |  | TRUE
77 | bus_LV_4911-19_0_6_node_123 | 0.4 | n |  | TRUE
78 | bus_LV_4911-19_0_6_node_148 | 0.4 | n |  | TRUE
79 | bus_LV_4911-19_0_6_node_138 | 0.4 | n |  | TRUE
80 | bus_LV_4911-19_0_6_node_124 | 0.4 | n |  | TRUE
81 | bus_LV_4911-19_0_6_node_147 | 0.4 | n |  | TRUE
82 | bus_LV_4911-19_0_6_node_86 | 0.4 | n |  | TRUE
83 | bus_LV_4911-19_0_6_node_62 | 0.4 | n |  | TRUE
84 | bus_LV_4911-19_0_6_node_133 | 0.4 | n |  | TRUE
85 | bus_LV_4911-19_0_6_node_82 | 0.4 | n |  | TRUE
86 | bus_LV_4911-19_0_6_node_137 | 0.4 | n |  | TRUE
87 | bus_LV_4911-19_0_6_node_131 | 0.4 | n |  | TRUE
88 | bus_LV_4911-19_0_6_node_80 | 0.4 | n |  | TRUE
89 | bus_LV_4911-19_0_6_node_136 | 0.4 | n |  | TRUE
90 | bus_LV_4911-19_0_6_node_63 | 0.4 | n |  | TRUE
91 | bus_LV_4911-19_0_6_node_64 | 0.4 | n |  | TRUE
92 | bus_LV_4911-19_0_6_node_65 | 0.4 | n |  | TRUE
93 | bus_LV_4911-19_0_6_node_66 | 0.4 | n |  | TRUE
94 | bus_LV_4911-19_0_6_node_67 | 0.4 | n |  | TRUE
95 | bus_LV_4911-19_0_6_node_83 | 0.4 | n |  | TRUE
96 | bus_LV_4911-19_0_6_node_90 | 0.4 | n |  | TRUE
97 | bus_LV_4911-19_0_6_node_91 | 0.4 | n |  | TRUE
98 | bus_LV_4911-19_0_6_node_120 | 0.4 | n |  | TRUE
99 | bus_LV_4911-19_0_6_node_109 | 0.4 | n |  | TRUE
100 | bus_LV_4911-19_0_6_node_128 | 0.4 | n |  | TRUE
101 | bus_LV_4911-19_0_6_node_68 | 0.4 | n |  | TRUE
102 | bus_LV_4911-19_0_6_node_69 | 0.4 | n |  | TRUE
103 | bus_LV_4911-19_0_6_node_70 | 0.4 | n |  | TRUE
104 | bus_LV_4911-19_0_6_node_71 | 0.4 | n |  | TRUE
105 | bus_LV_4911-19_0_6_node_110 | 0.4 | n |  | TRUE
106 | bus_LV_4911-19_0_6_node_122 | 0.4 | n |  | TRUE
107 | bus_LV_4911-19_0_6_node_103 | 0.4 | n |  | TRUE
108 | bus_LV_4911-19_0_6_node_77 | 0.4 | n |  | TRUE
109 | bus_LV_4911-19_0_6_node_127 | 0.4 | n |  | TRUE
110 | bus_LV_4911-19_0_6_node_129 | 0.4 | n |  | TRUE
111 | bus_LV_4911-19_0_6_node_87 | 0.4 | n |  | TRUE
112 | bus_LV_4911-19_0_6_node_115 | 0.4 | n |  | TRUE
113 | bus_LV_4911-19_0_6_node_107 | 0.4 | n |  | TRUE
114 | bus_LV_4911-19_0_6_node_113 | 0.4 | n |  | TRUE
115 | bus_LV_4911-19_0_6_node_78 | 0.4 | n |  | TRUE
116 | bus_LV_4911-19_0_6_node_79 | 0.4 | n |  | TRUE
117 | bus_LV_4911-19_0_6_node_81 | 0.4 | n |  | TRUE
118 | bus_LV_4911-19_0_6_node_88 | 0.4 | n |  | TRUE
119 | bus_LV_4911-19_0_6_node_89 | 0.4 | n |  | TRUE
120 | bus_LV_4911-19_0_6_node_84 | 0.4 | n |  | TRUE
121 | bus_LV_4911-19_0_6_node_85 | 0.4 | n |  | TRUE
122 | bus_LV_4911-19_0_6_node_99 | 0.4 | n |  | TRUE
123 | bus_LV_4911-19_0_6_node_98 | 0.4 | n |  | TRUE
124 | bus_LV_4911-19_0_6_node_92 | 0.4 | n |  | TRUE
125 | bus_LV_4911-19_0_6_node_93 | 0.4 | n |  | TRUE
126 | bus_LV_4911-19_0_6_node_94 | 0.4 | n |  | TRUE
127 | bus_LV_4911-19_0_6_node_95 | 0.4 | n |  | TRUE
128 | bus_LV_4911-19_0_6_node_101 | 0.4 | n |  | TRUE
129 | bus_LV_4911-19_0_6_node_97 | 0.4 | n |  | TRUE
130 | bus_LV_4911-19_0_6_node_119 | 0.4 | n |  | TRUE
131 | bus_LV_4911-19_0_6_node_102 | 0.4 | n |  | TRUE
132 | bus_LV_4911-19_0_6_node_140 | 0.4 | n |  | TRUE
133 | bus_LV_4911-19_0_6_node_117 | 0.4 | n |  | TRUE
134 | bus_LV_4911-19_0_6_node_121 | 0.4 | n |  | TRUE
135 | bus_LV_4911-19_0_6_node_143 | 0.4 | n |  | TRUE
136 | bus_LV_4911-19_0_6_node_106 | 0.4 | n |  | TRUE
137 | bus_LV_4911-19_0_6_node_111 | 0.4 | n |  | TRUE
138 | bus_LV_4911-19_0_6_node_116 | 0.4 | n |  | TRUE
139 | bus_LV_4911-19_0_6_node_118 | 0.4 | n |  | TRUE
140 | bus_LV_4911-19_0_6_node_125 | 0.4 | n |  | TRUE
141 | bus_LV_4911-19_0_6_node_139 | 0.4 | n |  | TRUE
142 | bus_LV_4911-19_0_6_node_130 | 0.4 | n |  | TRUE
143 | bus_LV_4911-19_0_6_node_132 | 0.4 | n |  | TRUE
144 | bus_LV_4911-19_0_6_node_134 | 0.4 | n |  | TRUE
145 | bus_LV_4911-19_0_6_node_145 | 0.4 | n |  | TRUE
146 | bus_LV_4911-19_0_6_node_144 | 0.4 | n |  | TRUE
147 | bus_MV_487_0_node_105 | 20 | n |  | TRUE

## load
| name | bus | p_mw | q_mvar | const_z_percent | const_i_percent | sn_mva | scaling | in_service | type
0 | LV_4911-19_0_6_load_0 | 0 | 0.0017259 | 0.00043256 | 0 | 0 |  | 1 | TRUE | wye
1 | LV_4911-19_0_6_load_1 | 1 | 0.0012063 | 0.00030234 | 0 | 0 |  | 1 | TRUE | wye
2 | LV_4911-19_0_6_load_3 | 3 | 0.00069912 | 0.00017522 | 0 | 0 |  | 1 | TRUE | wye
3 | LV_4911-19_0_6_load_4 | 4 | 0.0022763 | 0.00057049 | 0 | 0 |  | 1 | TRUE | wye
4 | LV_4911-19_0_6_load_5 | 5 | 0.0012416 | 0.00031118 | 0 | 0 |  | 1 | TRUE | wye
5 | LV_4911-19_0_6_load_76 | 6 | 0.00036838 | 9.2324e-05 | 0 | 0 |  | 1 | TRUE | wye
6 | LV_4911-19_0_6_load_74 | 7 | 8.0563e-05 | 2.0191e-05 | 0 | 0 |  | 1 | TRUE | wye
7 | LV_4911-19_0_6_load_24 | 8 | 0.0023167 | 0.00058062 | 0 | 0 |  | 1 | TRUE | wye
8 | LV_4911-19_0_6_load_8 | 9 | 0.0005103 | 0.00012789 | 0 | 0 |  | 1 | TRUE | wye
9 | LV_4911-19_0_6_load_6 | 10 | 0.0013757 | 0.00034479 | 0 | 0 |  | 1 | TRUE | wye
10 | LV_4911-19_0_6_load_25 | 11 | 0.00086318 | 0.00021633 | 0 | 0 |  | 1 | TRUE | wye
11 | LV_4911-19_0_6_load_26 | 14 | 0.0021305 | 0.00053394 | 0 | 0 |  | 1 | TRUE | wye
12 | LV_4911-19_0_6_load_28 | 15 | 0.0011949 | 0.00029947 | 0 | 0 |  | 1 | TRUE | wye
13 | LV_4911-19_0_6_load_23 | 17 | 0.00096834 | 0.00024269 | 0 | 0 |  | 1 | TRUE | wye
14 | LV_4911-19_0_6_load_30 | 18 | 0.0026752 | 0.00067047 | 0 | 0 |  | 1 | TRUE | wye
15 | LV_4911-19_0_6_load_29 | 19 | 0.0025908 | 0.00064932 | 0 | 0 |  | 1 | TRUE | wye
16 | LV_4911-19_0_6_load_11 | 20 | 0.00053359 | 0.00013373 | 0 | 0 |  | 1 | TRUE | wye
17 | LV_4911-19_0_6_load_14 | 22 | 0.00078137 | 0.00019583 | 0 | 0 |  | 1 | TRUE | wye
18 | LV_4911-19_0_6_load_15 | 23 | 0.00048189 | 0.00012077 | 0 | 0 |  | 1 | TRUE | wye
19 | LV_4911-19_0_6_load_27 | 24 | 0.002038 | 0.00051076 | 0 | 0 |  | 1 | TRUE | wye
20 | LV_4911-19_0_6_load_21 | 25 | 0.00043311 | 0.00010855 | 0 | 0 |  | 1 | TRUE | wye
21 | LV_4911-19_0_6_load_75 | 26 | 0.00038022 | 9.5291e-05 | 0 | 0 |  | 1 | TRUE | wye
22 | LV_4911-19_0_6_load_16 | 27 | 0.0014241 | 0.0003569 | 0 | 0 |  | 1 | TRUE | wye
23 | LV_4911-19_0_6_load_19 | 28 | 0.0033852 | 0.0008484 | 0 | 0 |  | 1 | TRUE | wye
24 | LV_4911-19_0_6_load_17 | 29 | 0.000316 | 7.9197e-05 | 0 | 0 |  | 1 | TRUE | wye
25 | LV_4911-19_0_6_load_20 | 31 | 0.00020046 | 5.0239e-05 | 0 | 0 |  | 1 | TRUE | wye
26 | LV_4911-19_0_6_load_31 | 32 | 0.0006881 | 0.00017245 | 0 | 0 |  | 1 | TRUE | wye
27 | LV_4911-19_0_6_load_32 | 33 | 0.0041148 | 0.0010313 | 0 | 0 |  | 1 | TRUE | wye
28 | LV_4911-19_0_6_load_34 | 35 | 0.00065074 | 0.00016309 | 0 | 0 |  | 1 | TRUE | wye
29 | LV_4911-19_0_6_load_36 | 37 | 0.0023391 | 0.00058623 | 0 | 0 |  | 1 | TRUE | wye
30 | LV_4911-19_0_6_load_55 | 38 | 0.0033481 | 0.00083912 | 0 | 0 |  | 1 | TRUE | wye
31 | LV_4911-19_0_6_load_52 | 39 | 0.0019171 | 0.00048047 | 0 | 0 |  | 1 | TRUE | wye
32 | LV_4911-19_0_6_load_61 | 40 | 0.0026591 | 0.00066642 | 0 | 0 |  | 1 | TRUE | wye
33 | LV_4911-19_0_6_load_57 | 41 | 0.0022446 | 0.00056255 | 0 | 0 |  | 1 | TRUE | wye
34 | LV_4911-19_0_6_load_149 | 43 | 0.00076425 | 0.00019154 | 0 | 0 |  | 1 | TRUE | wye
35 | LV_4911-19_0_6_load_53 | 44 | 0.0011838 | 0.00029668 | 0 | 0 |  | 1 | TRUE | wye
36 | LV_4911-19_0_6_load_37 | 45 | 0.00079555 | 0.00019938 | 0 | 0 |  | 1 | TRUE | wye
37 | LV_4911-19_0_6_load_38 | 46 | 0.0009407 | 0.00023576 | 0 | 0 |  | 1 | TRUE | wye
38 | LV_4911-19_0_6_load_39 | 47 | 0.00038012 | 9.5266e-05 | 0 | 0 |  | 1 | TRUE | wye
39 | LV_4911-19_0_6_load_40 | 48 | 0.00070917 | 0.00017774 | 0 | 0 |  | 1 | TRUE | wye
40 | LV_4911-19_0_6_load_41 | 49 | 0.00059099 | 0.00014812 | 0 | 0 |  | 1 | TRUE | wye
41 | LV_4911-19_0_6_load_56 | 50 | 0.0018529 | 0.00046438 | 0 | 0 |  | 1 | TRUE | wye
42 | LV_4911-19_0_6_load_108 | 51 | 0.00046963 | 0.0001177 | 0 | 0 |  | 1 | TRUE | wye
43 | LV_4911-19_0_6_load_114 | 52 | 0.00044724 | 0.00011209 | 0 | 0 |  | 1 | TRUE | wye
44 | LV_4911-19_0_6_load_96 | 53 | 0.00040148 | 0.00010062 | 0 | 0 |  | 1 | TRUE | wye
45 | LV_4911-19_0_6_load_42 | 54 | 0.0010817 | 0.0002711 | 0 | 0 |  | 1 | TRUE | wye
46 | LV_4911-19_0_6_load_43 | 55 | 0.0012469 | 0.0003125 | 0 | 0 |  | 1 | TRUE | wye
47 | LV_4911-19_0_6_load_44 | 56 | 0.00079972 | 0.00020043 | 0 | 0 |  | 1 | TRUE | wye
48 | LV_4911-19_0_6_load_45 | 57 | 0.0020123 | 0.00050433 | 0 | 0 |  | 1 | TRUE | wye
49 | LV_4911-19_0_6_load_46 | 58 | 0.0010809 | 0.00027089 | 0 | 0 |  | 1 | TRUE | wye
50 | LV_4911-19_0_6_load_135 | 59 | 0.0032275 | 0.00080888 | 0 | 0 |  | 1 | TRUE | wye
51 | LV_4911-19_0_6_load_47 | 61 | 0.00098286 | 0.00024633 | 0 | 0 |  | 1 | TRUE | wye
52 | LV_4911-19_0_6_load_48 | 62 | 0.00099575 | 0.00024956 | 0 | 0 |  | 1 | TRUE | wye
53 | LV_4911-19_0_6_load_49 | 63 | 0.0015292 | 0.00038325 | 0 | 0 |  | 1 | TRUE | wye
54 | LV_4911-19_0_6_load_50 | 64 | 0.0010586 | 0.00026532 | 0 | 0 |  | 1 | TRUE | wye
55 | LV_4911-19_0_6_load_51 | 65 | 0.00082838 | 0.00020761 | 0 | 0 |  | 1 | TRUE | wye
56 | LV_4911-19_0_6_load_142 | 66 | 0.0019688 | 0.00049343 | 0 | 0 |  | 1 | TRUE | wye
57 | LV_4911-19_0_6_load_105 | 67 | 0.0010004 | 0.00025073 | 0 | 0 |  | 1 | TRUE | wye
58 | LV_4911-19_0_6_load_141 | 68 | 0.00052695 | 0.00013207 | 0 | 0 |  | 1 | TRUE | wye
59 | LV_4911-19_0_6_load_104 | 69 | 0.00090462 | 0.00022672 | 0 | 0 |  | 1 | TRUE | wye
60 | LV_4911-19_0_6_load_54 | 70 | 0.0015297 | 0.00038338 | 0 | 0 |  | 1 | TRUE | wye
61 | LV_4911-19_0_6_load_72 | 71 | 0.0017911 | 0.00044889 | 0 | 0 |  | 1 | TRUE | wye
62 | LV_4911-19_0_6_load_73 | 72 | 0.00072254 | 0.00018109 | 0 | 0 |  | 1 | TRUE | wye
63 | LV_4911-19_0_6_load_112 | 73 | 0.00044723 | 0.00011209 | 0 | 0 |  | 1 | TRUE | wye
64 | LV_4911-19_0_6_load_60 | 75 | 0.001435 | 0.00035965 | 0 | 0 |  | 1 | TRUE | wye
65 | LV_4911-19_0_6_load_126 | 76 | 0.013376 | 0.0033523 | 0 | 0 |  | 1 | TRUE | wye
66 | LV_4911-19_0_6_load_123 | 77 | 0.0010854 | 0.00027203 | 0 | 0 |  | 1 | TRUE | wye
67 | LV_4911-19_0_6_load_124 | 80 | 0.0042581 | 0.0010672 | 0 | 0 |  | 1 | TRUE | wye
68 | LV_4911-19_0_6_load_133 | 84 | 0.0021679 | 0.00054333 | 0 | 0 |  | 1 | TRUE | wye
69 | LV_4911-19_0_6_load_82 | 85 | 0.0086148 | 0.0021591 | 0 | 0 |  | 1 | TRUE | wye
70 | LV_4911-19_0_6_load_137 | 86 | 0.0034309 | 0.00085986 | 0 | 0 |  | 1 | TRUE | wye
71 | LV_4911-19_0_6_load_131 | 87 | 0.0021676 | 0.00054326 | 0 | 0 |  | 1 | TRUE | wye
72 | LV_4911-19_0_6_load_80 | 88 | 0.0019638 | 0.00049216 | 0 | 0 |  | 1 | TRUE | wye
73 | LV_4911-19_0_6_load_136 | 89 | 0.0029048 | 0.00072801 | 0 | 0 |  | 1 | TRUE | wye
74 | LV_4911-19_0_6_load_63 | 90 | 0.0024301 | 0.00060903 | 0 | 0 |  | 1 | TRUE | wye
75 | LV_4911-19_0_6_load_64 | 91 | 0.0027308 | 0.00068441 | 0 | 0 |  | 1 | TRUE | wye
76 | LV_4911-19_0_6_load_65 | 92 | 0.0026737 | 0.00067009 | 0 | 0 |  | 1 | TRUE | wye
77 | LV_4911-19_0_6_load_66 | 93 | 0.00099903 | 0.00025038 | 0 | 0 |  | 1 | TRUE | wye
78 | LV_4911-19_0_6_load_83 | 95 | 0.00084826 | 0.00021259 | 0 | 0 |  | 1 | TRUE | wye
79 | LV_4911-19_0_6_load_90 | 96 | 0.00087011 | 0.00021807 | 0 | 0 |  | 1 | TRUE | wye
80 | LV_4911-19_0_6_load_91 | 97 | 0.0015281 | 0.00038298 | 0 | 0 |  | 1 | TRUE | wye
81 | LV_4911-19_0_6_load_120 | 98 | 0.003222 | 0.00080751 | 0 | 0 |  | 1 | TRUE | wye
82 | LV_4911-19_0_6_load_109 | 99 | 0.0022781 | 0.00057093 | 0 | 0 |  | 1 | TRUE | wye
83 | LV_4911-19_0_6_load_128 | 100 | 0.0023898 | 0.00059894 | 0 | 0 |  | 1 | TRUE | wye
84 | LV_4911-19_0_6_load_68 | 101 | 0.00049898 | 0.00012505 | 0 | 0 |  | 1 | TRUE | wye
85 | LV_4911-19_0_6_load_69 | 102 | 0.00040445 | 0.00010137 | 0 | 0 |  | 1 | TRUE | wye
86 | LV_4911-19_0_6_load_70 | 103 | 0.0014835 | 0.00037179 | 0 | 0 |  | 1 | TRUE | wye
87 | LV_4911-19_0_6_load_71 | 104 | 0.00072446 | 0.00018157 | 0 | 0 |  | 1 | TRUE | wye
88 | LV_4911-19_0_6_load_110 | 105 | 0.0011418 | 0.00028616 | 0 | 0 |  | 1 | TRUE | wye
89 | LV_4911-19_0_6_load_122 | 106 | 0.0039817 | 0.00099791 | 0 | 0 |  | 1 | TRUE | wye
90 | LV_4911-19_0_6_load_77 | 108 | 0.00034651 | 8.6843e-05 | 0 | 0 |  | 1 | TRUE | wye
91 | LV_4911-19_0_6_load_127 | 109 | 0.0048538 | 0.0012165 | 0 | 0 |  | 1 | TRUE | wye
92 | LV_4911-19_0_6_load_129 | 110 | 0.00081313 | 0.00020379 | 0 | 0 |  | 1 | TRUE | wye
93 | LV_4911-19_0_6_load_87 | 111 | 0.002574 | 0.00064511 | 0 | 0 |  | 1 | TRUE | wye
94 | LV_4911-19_0_6_load_107 | 113 | 0.00089306 | 0.00022382 | 0 | 0 |  | 1 | TRUE | wye
95 | LV_4911-19_0_6_load_78 | 115 | 0.0018602 | 0.00046622 | 0 | 0 |  | 1 | TRUE | wye
96 | LV_4911-19_0_6_load_79 | 116 | 0.0023384 | 0.00058606 | 0 | 0 |  | 1 | TRUE | wye
97 | LV_4911-19_0_6_load_81 | 117 | 0.0021563 | 0.00054041 | 0 | 0 |  | 1 | TRUE | wye
98 | LV_4911-19_0_6_load_88 | 118 | 0.0013238 | 0.00033178 | 0 | 0 |  | 1 | TRUE | wye
99 | LV_4911-19_0_6_load_89 | 119 | 0.0018205 | 0.00045626 | 0 | 0 |  | 1 | TRUE | wye
100 | LV_4911-19_0_6_load_84 | 120 | 0.0045128 | 0.001131 | 0 | 0 |  | 1 | TRUE | wye
101 | LV_4911-19_0_6_load_85 | 121 | 0.00096361 | 0.0002415 | 0 | 0 |  | 1 | TRUE | wye
102 | LV_4911-19_0_6_load_99 | 122 | 0.0012055 | 0.00030212 | 0 | 0 |  | 1 | TRUE | wye
103 | LV_4911-19_0_6_load_98 | 123 | 0.001048 | 0.00026266 | 0 | 0 |  | 1 | TRUE | wye
104 | LV_4911-19_0_6_load_92 | 124 | 0.00029921 | 7.4988e-05 | 0 | 0 |  | 1 | TRUE | wye
105 | LV_4911-19_0_6_load_93 | 125 | 0.00048093 | 0.00012053 | 0 | 0 |  | 1 | TRUE | wye
106 | LV_4911-19_0_6_load_95 | 127 | 0.0011591 | 0.0002905 | 0 | 0 |  | 1 | TRUE | wye
107 | LV_4911-19_0_6_load_101 | 128 | 0.0021946 | 0.00055001 | 0 | 0 |  | 1 | TRUE | wye
108 | LV_4911-19_0_6_load_97 | 129 | 0.00049552 | 0.00012419 | 0 | 0 |  | 1 | TRUE | wye
109 | LV_4911-19_0_6_load_102 | 131 | 0.0013774 | 0.00034522 | 0 | 0 |  | 1 | TRUE | wye
110 | LV_4911-19_0_6_load_140 | 132 | 0.00040384 | 0.00010121 | 0 | 0 |  | 1 | TRUE | wye
111 | LV_4911-19_0_6_load_117 | 133 | 0.0005069 | 0.00012704 | 0 | 0 |  | 1 | TRUE | wye
112 | LV_4911-19_0_6_load_121 | 134 | 0.00045933 | 0.00011512 | 0 | 0 |  | 1 | TRUE | wye
113 | LV_4911-19_0_6_load_143 | 135 | 0.010725 | 0.002688 | 0 | 0 |  | 1 | TRUE | wye
114 | LV_4911-19_0_6_load_111 | 137 | 0.00089147 | 0.00022342 | 0 | 0 |  | 1 | TRUE | wye
115 | LV_4911-19_0_6_load_116 | 138 | 0.00025863 | 6.4818e-05 | 0 | 0 |  | 1 | TRUE | wye
116 | LV_4911-19_0_6_load_118 | 139 | 0.00044072 | 0.00011046 | 0 | 0 |  | 1 | TRUE | wye
117 | LV_4911-19_0_6_load_125 | 140 | 0.0034761 | 0.0008712 | 0 | 0 |  | 1 | TRUE | wye
118 | LV_4911-19_0_6_load_139 | 141 | 0.0018203 | 0.0004562 | 0 | 0 |  | 1 | TRUE | wye
119 | LV_4911-19_0_6_load_130 | 142 | 0.0051906 | 0.0013009 | 0 | 0 |  | 1 | TRUE | wye
120 | LV_4911-19_0_6_load_132 | 143 | 0.0045823 | 0.0011484 | 0 | 0 |  | 1 | TRUE | wye
121 | LV_4911-19_0_6_load_145 | 145 | 0.00063449 | 0.00015902 | 0 | 0 |  | 1 | TRUE | wye
122 | LV_4911-19_0_6_load_144 | 146 | 0.0018194 | 0.00045599 | 0 | 0 |  | 1 | TRUE | wye

## ext_grid
| name | bus | vm_pu | va_degree | slack_weight | in_service
0 |  | 110 | 1 | 0 | 1 | TRUE

## line
| name | std_type | from_bus | to_bus | length_km | r_ohm_per_km | x_ohm_per_km | c_nf_per_km | g_us_per_km | max_i_ka | df | parallel | type | in_service
0 | LV_4911-19_0_6_line_0 | NAYY 4x150 SE | 0 | 1 | 0.030115 | 0.208 | 0.08 | 261 | 0 | 0.27 | 1 | 1 | cs | TRUE
1 | LV_4911-19_0_6_line_1 | NAYY 4x150 SE | 0 | 2 | 0.02574 | 0.208 | 0.08 | 261 | 0 | 0.27 | 1 | 1 | cs | TRUE
2 | LV_4911-19_0_6_line_2 | NAYY 4x150 SE | 1 | 3 | 0.0016872 | 0.208 | 0.08 | 261 | 0 | 0.27 | 1 | 1 | cs | TRUE
3 | LV_4911-19_0_6_line_3 | NAYY 4x150 SE | 2 | 4 | 0.030076 | 0.208 | 0.08 | 261 | 0 | 0.27 | 1 | 1 | cs | TRUE
4 | LV_4911-19_0_6_line_4 | NAYY 4x150 SE | 2 | 5 | 0.060621 | 0.208 | 0.08 | 261 | 0 | 0.27 | 1 | 1 | cs | TRUE
5 | LV_4911-19_0_6_line_5 | NAYY 4x150 SE | 3 | 9 | 0.017944 | 0.208 | 0.08 | 261 | 0 | 0.27 | 1 | 1 | cs | TRUE
6 | LV_4911-19_0_6_line_6 | NAYY 4x150 SE | 4 | 10 | 0.042416 | 0.208 | 0.08 | 261 | 0 | 0.27 | 1 | 1 | cs | TRUE
7 | LV_4911-19_0_6_line_7 | NAYY 4x150 SE | 5 | 11 | 0.019964 | 0.208 | 0.08 | 261 | 0 | 0.27 | 1 | 1 | cs | TRUE
8 | LV_4911-19_0_6_line_8 | NAYY 4x150 SE | 6 | 7 | 0.0052927 | 0.208 | 0.08 | 261 | 0 | 0.27 | 1 | 3 | cs | TRUE
9 | LV_4911-19_0_6_line_9 | NAYY 4x150 SE | 6 | 8 | 0.74447 | 0.208 | 0.08 | 261 | 0 | 0.27 | 1 | 2 | cs | TRUE
10 | LV_4911-19_0_6_line_10 | NAYY 4x150 SE | 7 | 26 | 0.0063232 | 0.208 | 0.08 | 261 | 0 | 0.27 | 1 | 3 | cs | TRUE
11 | LV_4911-19_0_6_line_11 | NAYY 4x150 SE | 8 | 16 | 0.011974 | 0.208 | 0.08 | 261 | 0 | 0.27 | 1 | 2 | cs | TRUE
12 | LV_4911-19_0_6_line_12 | NAYY 4x150 SE | 9 | 12 | 0.14554 | 0.208 | 0.08 | 261 | 0 | 0.27 | 1 | 1 | cs | TRUE
13 | LV_4911-19_0_6_line_13 | NAYY 4x150 SE | 10 | 13 | 0.0021414 | 0.208 | 0.08 | 261 | 0 | 0.27 | 1 | 1 | cs | TRUE
14 | LV_4911-19_0_6_line_14 | NAYY 4x150 SE | 11 | 14 | 0.011908 | 0.208 | 0.08 | 261 | 0 | 0.27 | 1 | 1 | cs | TRUE
15 | LV_4911-19_0_6_line_15 | NAYY 4x150 SE | 12 | 18 | 0.014322 | 0.208 | 0.08 | 261 | 0 | 0.27 | 1 | 1 | cs | TRUE
16 | LV_4911-19_0_6_line_16 | NAYY 4x150 SE | 13 | 15 | 0.0063508 | 0.208 | 0.08 | 261 | 0 | 0.27 | 1 | 1 | cs | TRUE
17 | LV_4911-19_0_6_line_17 | NAYY 4x150 SE | 14 | 24 | 0.029601 | 0.208 | 0.08 | 261 | 0 | 0.27 | 1 | 1 | cs | TRUE
18 | LV_4911-19_0_6_line_18 | NAYY 4x150 SE | 15 | 17 | 0.020467 | 0.208 | 0.08 | 261 | 0 | 0.27 | 1 | 1 | cs | TRUE
19 | LV_4911-19_0_6_line_19 | NAYY 4x150 SE | 16 | 17 | 0.022003 | 0.208 | 0.08 | 261 | 0 | 0.27 | 1 | 1 | cs | TRUE
20 | LV_4911-19_0_6_line_20 | NAYY 4x150 SE | 18 | 19 | 0.018827 | 0.208 | 0.08 | 261 | 0 | 0.27 | 1 | 1 | cs | TRUE
21 | LV_4911-19_0_6_line_21 | NAYY 4x150 SE | 20 | 21 | 0.019558 | 0.208 | 0.08 | 261 | 0 | 0.27 | 1 | 1 | cs | TRUE
22 | LV_4911-19_0_6_line_22 | NAYY 4x150 SE | 21 | 22 | 0.014514 | 0.208 | 0.08 | 261 | 0 | 0.27 | 1 | 1 | cs | TRUE
23 | LV_4911-19_0_6_line_23 | NAYY 4x150 SE | 21 | 23 | 0.05183 | 0.208 | 0.08 | 261 | 0 | 0.27 | 1 | 1 | cs | TRUE
24 | LV_4911-19_0_6_line_24 | NAYY 4x150 SE | 22 | 27 | 0.014454 | 0.208 | 0.08 | 261 | 0 | 0.27 | 1 | 1 | cs | TRUE
25 | LV_4911-19_0_6_line_25 | NAYY 4x150 SE | 23 | 28 | 0.041349 | 0.208 | 0.08 | 261 | 0 | 0.27 | 1 | 1 | cs | TRUE
26 | LV_4911-19_0_6_line_26 | NAYY 4x150 SE | 24 | 25 | 0.11537 | 0.208 | 0.08 | 261 | 0 | 0.27 | 1 | 1 | cs | TRUE
27 | LV_4911-19_0_6_line_27 | NAYY 4x150 SE | 25 | 31 | 0.02545 | 0.208 | 0.08 | 261 | 0 | 0.27 | 1 | 1 | cs | TRUE
28 | LV_4911-19_0_6_line_28 | NAYY 4x150 SE | 26 | 108 | 0.063709 | 0.208 | 0.08 | 261 | 0 | 0.27 | 1 | 3 | cs | TRUE
29 | LV_4911-19_0_6_line_29 | NAYY 4x150 SE | 27 | 29 | 0.020416 | 0.208 | 0.08 | 261 | 0 | 0.27 | 1 | 1 | cs | TRUE
30 | LV_4911-19_0_6_line_30 | NAYY 4x150 SE | 29 | 30 | 0.043807 | 0.208 | 0.08 | 261 | 0 | 0.27 | 1 | 1 | cs | TRUE
31 | LV_4911-19_0_6_line_31 | NAYY 4x150 SE | 30 | 31 | 0.061228 | 0.208 | 0.08 | 261 | 0 | 0.27 | 1 | 1 | cs | TRUE
32 | LV_4911-19_0_6_line_32 | NAYY 4x150 SE | 32 | 33 | 0.013584 | 0.208 | 0.08 | 261 | 0 | 0.27 | 1 | 1 | cs | TRUE
33 | LV_4911-19_0_6_line_33 | NAYY 4x150 SE | 32 | 34 | 0.013092 | 0.208 | 0.08 | 261 | 0 | 0.27 | 1 | 1 | cs | TRUE
34 | LV_4911-19_0_6_line_34 | NAYY 4x150 SE | 33 | 35 | 0.0040687 | 0.208 | 0.08 | 261 | 0 | 0.27 | 1 | 1 | cs | TRUE
35 | LV_4911-19_0_6_line_35 | NAYY 4x150 SE | 34 | 36 | 0.00639 | 0.208 | 0.08 | 261 | 0 | 0.27 | 1 | 1 | cs | TRUE
36 | LV_4911-19_0_6_line_36 | NAYY 4x150 SE | 34 | 37 | 0.014996 | 0.208 | 0.08 | 261 | 0 | 0.27 | 1 | 1 | cs | TRUE
37 | LV_4911-19_0_6_line_37 | NAYY 4x150 SE | 36 | 38 | 0.03214 | 0.208 | 0.08 | 261 | 0 | 0.27 | 1 | 1 | cs | TRUE
38 | LV_4911-19_0_6_line_38 | NAYY 4x150 SE | 36 | 39 | 0.028874 | 0.208 | 0.08 | 261 | 0 | 0.27 | 1 | 1 | cs | TRUE
39 | LV_4911-19_0_6_line_39 | NAYY 4x150 SE | 37 | 40 | 0.0027156 | 0.208 | 0.08 | 261 | 0 | 0.27 | 1 | 1 | cs | TRUE
40 | LV_4911-19_0_6_line_40 | NAYY 4x150 SE | 38 | 43 | 0.10036 | 0.208 | 0.08 | 261 | 0 | 0.27 | 1 | 1 | cs | TRUE
41 | LV_4911-19_0_6_line_41 | NAYY 4x150 SE | 39 | 44 | 0.014133 | 0.208 | 0.08 | 261 | 0 | 0.27 | 1 | 1 | cs | TRUE
42 | LV_4911-19_0_6_line_42 | NAYY 4x150 SE | 41 | 42 | 0.016061 | 0.208 | 0.08 | 261 | 0 | 0.27 | 1 | 1 | cs | TRUE
43 | LV_4911-19_0_6_line_43 | NAYY 4x150 SE | 42 | 74 | 0.013836 | 0.208 | 0.08 | 261 | 0 | 0.27 | 1 | 3 | cs | TRUE
44 | LV_4911-19_0_6_line_44 | NAYY 4x150 SE | 42 | 75 | 0.0051943 | 0.208 | 0.08 | 261 | 0 | 0.27 | 1 | 3 | cs | TRUE
45 | LV_4911-19_0_6_line_45 | NAYY 4x150 SE | 44 | 70 | 0.015819 | 0.208 | 0.08 | 261 | 0 | 0.27 | 1 | 1 | cs | TRUE
46 | LV_4911-19_0_6_line_46 | NAYY 4x150 SE | 45 | 46 | 0.00018142 | 0.208 | 0.08 | 261 | 0 | 0.27 | 1 | 1 | cs | TRUE
47 | LV_4911-19_0_6_line_47 | NAYY 4x150 SE | 45 | 47 | 0.025556 | 0.208 | 0.08 | 261 | 0 | 0.27 | 1 | 1 | cs | TRUE
48 | LV_4911-19_0_6_line_48 | NAYY 4x150 SE | 46 | 48 | 0.0040105 | 0.208 | 0.08 | 261 | 0 | 0.27 | 1 | 1 | cs | TRUE
49 | LV_4911-19_0_6_line_49 | NAYY 4x150 SE | 47 | 49 | 0.015098 | 0.208 | 0.08 | 261 | 0 | 0.27 | 1 | 1 | cs | TRUE
50 | LV_4911-19_0_6_line_50 | NAYY 4x150 SE | 48 | 50 | 0.023128 | 0.208 | 0.08 | 261 | 0 | 0.27 | 1 | 1 | cs | TRUE
51 | LV_4911-19_0_6_line_51 | NAYY 4x150 SE | 49 | 51 | 0.014068 | 0.208 | 0.08 | 261 | 0 | 0.27 | 1 | 1 | cs | TRUE
52 | LV_4911-19_0_6_line_52 | NAYY 4x150 SE | 50 | 52 | 0.0043261 | 0.208 | 0.08 | 261 | 0 | 0.27 | 1 | 1 | cs | TRUE
53 | LV_4911-19_0_6_line_53 | NAYY 4x150 SE | 51 | 53 | 0.0036152 | 0.208 | 0.08 | 261 | 0 | 0.27 | 1 | 1 | cs | TRUE
54 | LV_4911-19_0_6_line_54 | NAYY 4x150 SE | 52 | 73 | 0.0093075 | 0.208 | 0.08 | 261 | 0 | 0.27 | 1 | 1 | cs | TRUE
55 | LV_4911-19_0_6_line_55 | NAYY 4x150 SE | 53 | 126 | 0.014715 | 0.208 | 0.08 | 261 | 0 | 0.27 | 1 | 1 | cs | TRUE
56 | LV_4911-19_0_6_line_56 | NAYY 4x150 SE | 54 | 55 | 0.019932 | 0.208 | 0.08 | 261 | 0 | 0.27 | 1 | 1 | cs | TRUE
57 | LV_4911-19_0_6_line_57 | NAYY 4x150 SE | 54 | 56 | 0.0085799 | 0.208 | 0.08 | 261 | 0 | 0.27 | 1 | 1 | cs | TRUE
58 | LV_4911-19_0_6_line_58 | NAYY 4x150 SE | 55 | 57 | 0.0024708 | 0.208 | 0.08 | 261 | 0 | 0.27 | 1 | 1 | cs | TRUE
59 | LV_4911-19_0_6_line_59 | NAYY 4x150 SE | 56 | 58 | 0.0010125 | 0.208 | 0.08 | 261 | 0 | 0.27 | 1 | 1 | cs | TRUE
60 | LV_4911-19_0_6_line_60 | NAYY 4x150 SE | 58 | 59 | 0.028306 | 0.208 | 0.08 | 261 | 0 | 0.27 | 1 | 1 | cs | TRUE
61 | LV_4911-19_0_6_line_61 | NAYY 4x150 SE | 59 | 60 | 0.04936 | 0.208 | 0.08 | 261 | 0 | 0.27 | 1 | 1 | cs | TRUE
62 | LV_4911-19_0_6_line_62 | NAYY 4x150 SE | 60 | 144 | 0.019716 | 0.208 | 0.08 | 261 | 0 | 0.27 | 1 | 1 | cs | TRUE
63 | LV_4911-19_0_6_line_63 | NAYY 4x150 SE | 61 | 62 | 0.0064668 | 0.208 | 0.08 | 261 | 0 | 0.27 | 1 | 1 | cs | TRUE
64 | LV_4911-19_0_6_line_64 | NAYY 4x150 SE | 61 | 63 | 0.023586 | 0.208 | 0.08 | 261 | 0 | 0.27 | 1 | 1 | cs | TRUE
65 | LV_4911-19_0_6_line_65 | NAYY 4x150 SE | 62 | 64 | 0.026814 | 0.208 | 0.08 | 261 | 0 | 0.27 | 1 | 1 | cs | TRUE
66 | LV_4911-19_0_6_line_66 | NAYY 4x150 SE | 63 | 65 | 0.013568 | 0.208 | 0.08 | 261 | 0 | 0.27 | 1 | 1 | cs | TRUE
67 | LV_4911-19_0_6_line_67 | NAYY 4x150 SE | 64 | 66 | 0.0074953 | 0.208 | 0.08 | 261 | 0 | 0.27 | 1 | 1 | cs | TRUE
68 | LV_4911-19_0_6_line_68 | NAYY 4x150 SE | 65 | 67 | 0.018802 | 0.208 | 0.08 | 261 | 0 | 0.27 | 1 | 1 | cs | TRUE
69 | LV_4911-19_0_6_line_69 | NAYY 4x150 SE | 66 | 68 | 0.026477 | 0.208 | 0.08 | 261 | 0 | 0.27 | 1 | 1 | cs | TRUE
70 | LV_4911-19_0_6_line_70 | NAYY 4x150 SE | 67 | 69 | 0.02752 | 0.208 | 0.08 | 261 | 0 | 0.27 | 1 | 1 | cs | TRUE
71 | LV_4911-19_0_6_line_71 | NAYY 4x150 SE | 68 | 132 | 0.0034985 | 0.208 | 0.08 | 261 | 0 | 0.27 | 1 | 1 | cs | TRUE
72 | LV_4911-19_0_6_line_72 | NAYY 4x150 SE | 69 | 136 | 0.014068 | 0.208 | 0.08 | 261 | 0 | 0.27 | 1 | 1 | cs | TRUE
73 | LV_4911-19_0_6_line_73 | NAYY 4x150 SE | 70 | 71 | 0.0031017 | 0.208 | 0.08 | 261 | 0 | 0.27 | 1 | 1 | cs | TRUE
74 | LV_4911-19_0_6_line_74 | NAYY 4x150 SE | 71 | 72 | 0.034036 | 0.208 | 0.08 | 261 | 0 | 0.27 | 1 | 1 | cs | TRUE
75 | LV_4911-19_0_6_line_75 | NAYY 4x150 SE | 72 | 106 | 0.0052213 | 0.208 | 0.08 | 261 | 0 | 0.27 | 1 | 1 | cs | TRUE
76 | LV_4911-19_0_6_line_76 | NAYY 4x150 SE | 73 | 137 | 0.022763 | 0.208 | 0.08 | 261 | 0 | 0.27 | 1 | 1 | cs | TRUE
77 | LV_4911-19_0_6_line_77 | NAYY 4x150 SE | 74 | 76 | 0.0085229 | 0.208 | 0.08 | 261 | 0 | 0.27 | 1 | 3 | cs | TRUE
78 | LV_4911-19_0_6_line_78 | NAYY 4x150 SE | 74 | 77 | 0.022185 | 0.208 | 0.08 | 261 | 0 | 0.27 | 1 | 1 | cs | TRUE
79 | LV_4911-19_0_6_line_79 | NAYY 4x150 SE | 75 | 78 | 0.033985 | 0.208 | 0.08 | 261 | 0 | 0.27 | 1 | 3 | cs | TRUE
80 | LV_4911-19_0_6_line_80 | NAYY 4x150 SE | 76 | 79 | 0.018466 | 0.208 | 0.08 | 261 | 0 | 0.27 | 1 | 2 | cs | TRUE
81 | LV_4911-19_0_6_line_81 | NAYY 4x150 SE | 77 | 80 | 0.0023398 | 0.208 | 0.08 | 261 | 0 | 0.27 | 1 | 1 | cs | TRUE
82 | LV_4911-19_0_6_line_82 | NAYY 4x150 SE | 78 | 81 | 0.034795 | 0.208 | 0.08 | 261 | 0 | 0.27 | 1 | 3 | cs | TRUE
83 | LV_4911-19_0_6_line_83 | NAYY 4x150 SE | 78 | 82 | 0.038335 | 0.208 | 0.08 | 261 | 0 | 0.27 | 1 | 1 | cs | TRUE
84 | LV_4911-19_0_6_line_84 | NAYY 4x150 SE | 79 | 141 | 0.032187 | 0.208 | 0.08 | 261 | 0 | 0.27 | 1 | 1 | cs | TRUE
85 | LV_4911-19_0_6_line_85 | NAYY 4x150 SE | 79 | 89 | 0.0299 | 0.208 | 0.08 | 261 | 0 | 0.27 | 1 | 1 | cs | TRUE
86 | LV_4911-19_0_6_line_86 | NAYY 4x150 SE | 80 | 140 | 0.015474 | 0.208 | 0.08 | 261 | 0 | 0.27 | 1 | 1 | cs | TRUE
87 | LV_4911-19_0_6_line_87 | NAYY 4x150 SE | 81 | 105 | 0.0087723 | 0.208 | 0.08 | 261 | 0 | 0.27 | 1 | 3 | cs | TRUE
88 | LV_4911-19_0_6_line_88 | NAYY 4x150 SE | 81 | 104 | 0.03817 | 0.208 | 0.08 | 261 | 0 | 0.27 | 1 | 1 | cs | TRUE
89 | LV_4911-19_0_6_line_89 | NAYY 4x150 SE | 82 | 122 | 0.030663 | 0.208 | 0.08 | 261 | 0 | 0.27 | 1 | 1 | cs | TRUE
90 | LV_4911-19_0_6_line_90 | NAYY 4x150 SE | 82 | 121 | 0.020475 | 0.208 | 0.08 | 261 | 0 | 0.27 | 1 | 1 | cs | TRUE
91 | LV_4911-19_0_6_line_91 | NAYY 4x150 SE | 83 | 84 | 0.0307 | 0.208 | 0.08 | 261 | 0 | 0.27 | 1 | 1 | cs | TRUE
92 | LV_4911-19_0_6_line_92 | NAYY 4x150 SE | 83 | 85 | 0.0072194 | 0.208 | 0.08 | 261 | 0 | 0.27 | 1 | 1 | cs | TRUE
93 | LV_4911-19_0_6_line_93 | NAYY 4x150 SE | 83 | 86 | 0.014755 | 0.208 | 0.08 | 261 | 0 | 0.27 | 1 | 1 | cs | TRUE
94 | LV_4911-19_0_6_line_94 | NAYY 4x150 SE | 84 | 87 | 0.0079098 | 0.208 | 0.08 | 261 | 0 | 0.27 | 1 | 1 | cs | TRUE
95 | LV_4911-19_0_6_line_95 | NAYY 4x150 SE | 85 | 88 | 0.037239 | 0.208 | 0.08 | 261 | 0 | 0.27 | 1 | 1 | cs | TRUE
96 | LV_4911-19_0_6_line_96 | NAYY 4x150 SE | 86 | 89 | 0.014524 | 0.208 | 0.08 | 261 | 0 | 0.27 | 1 | 1 | cs | TRUE
97 | LV_4911-19_0_6_line_97 | NAYY 4x150 SE | 87 | 142 | 0.029245 | 0.208 | 0.08 | 261 | 0 | 0.27 | 1 | 1 | cs | TRUE
98 | LV_4911-19_0_6_line_98 | NAYY 4x150 SE | 88 | 115 | 0.0021277 | 0.208 | 0.08 | 261 | 0 | 0.27 | 1 | 1 | cs | TRUE
99 | LV_4911-19_0_6_line_99 | NAYY 4x150 SE | 90 | 91 | 0.0027695 | 0.208 | 0.08 | 261 | 0 | 0.27 | 1 | 3 | cs | TRUE
100 | LV_4911-19_0_6_line_100 | NAYY 4x150 SE | 90 | 92 | 0.019747 | 0.208 | 0.08 | 261 | 0 | 0.27 | 1 | 3 | cs | TRUE
101 | LV_4911-19_0_6_line_101 | NAYY 4x150 SE | 91 | 93 | 0.020087 | 0.208 | 0.08 | 261 | 0 | 0.27 | 1 | 3 | cs | TRUE
102 | LV_4911-19_0_6_line_102 | NAYY 4x150 SE | 92 | 94 | 0.014995 | 0.208 | 0.08 | 261 | 0 | 0.27 | 1 | 3 | cs | TRUE
103 | LV_4911-19_0_6_line_103 | NAYY 4x150 SE | 93 | 95 | 0.0087885 | 0.208 | 0.08 | 261 | 0 | 0.27 | 1 | 3 | cs | TRUE
104 | LV_4911-19_0_6_line_104 | NAYY 4x150 SE | 94 | 96 | 0.015735 | 0.208 | 0.08 | 261 | 0 | 0.27 | 1 | 3 | cs | TRUE
105 | LV_4911-19_0_6_line_105 | NAYY 4x150 SE | 94 | 97 | 0.022113 | 0.208 | 0.08 | 261 | 0 | 0.27 | 1 | 3 | cs | TRUE
106 | LV_4911-19_0_6_line_106 | NAYY 4x150 SE | 95 | 98 | 0.013409 | 0.208 | 0.08 | 261 | 0 | 0.27 | 1 | 3 | cs | TRUE
107 | LV_4911-19_0_6_line_107 | NAYY 4x150 SE | 96 | 99 | 0.0075375 | 0.208 | 0.08 | 261 | 0 | 0.27 | 1 | 3 | cs | TRUE
108 | LV_4911-19_0_6_line_108 | NAYY 4x150 SE | 97 | 100 | 0.0051515 | 0.208 | 0.08 | 261 | 0 | 0.27 | 1 | 3 | cs | TRUE
109 | LV_4911-19_0_6_line_109 | NAYY 4x150 SE | 98 | 107 | 0.032236 | 0.208 | 0.08 | 261 | 0 | 0.27 | 1 | 3 | cs | TRUE
110 | LV_4911-19_0_6_line_110 | NAYY 4x150 SE | 99 | 105 | 0.0069729 | 0.208 | 0.08 | 261 | 0 | 0.27 | 1 | 3 | cs | TRUE
111 | LV_4911-19_0_6_line_111 | NAYY 4x150 SE | 100 | 109 | 0.034054 | 0.208 | 0.08 | 261 | 0 | 0.27 | 1 | 3 | cs | TRUE
112 | LV_4911-19_0_6_line_112 | NAYY 4x150 SE | 101 | 102 | 0.0025038 | 0.208 | 0.08 | 261 | 0 | 0.27 | 1 | 1 | cs | TRUE
113 | LV_4911-19_0_6_line_113 | NAYY 4x150 SE | 101 | 103 | 0.0084176 | 0.208 | 0.08 | 261 | 0 | 0.27 | 1 | 1 | cs | TRUE
114 | LV_4911-19_0_6_line_114 | NAYY 4x150 SE | 102 | 104 | 0.0012569 | 0.208 | 0.08 | 261 | 0 | 0.27 | 1 | 1 | cs | TRUE
115 | LV_4911-19_0_6_line_115 | NAYY 4x150 SE | 106 | 107 | 0.0226 | 0.208 | 0.08 | 261 | 0 | 0.27 | 1 | 1 | cs | TRUE
116 | LV_4911-19_0_6_line_116 | NAYY 4x150 SE | 107 | 134 | 0.042323 | 0.208 | 0.08 | 261 | 0 | 0.27 | 1 | 1 | cs | TRUE
117 | LV_4911-19_0_6_line_117 | NAYY 4x150 SE | 107 | 131 | 0.027026 | 0.208 | 0.08 | 261 | 0 | 0.27 | 1 | 1 | cs | TRUE
118 | LV_4911-19_0_6_line_118 | NAYY 4x150 SE | 108 | 111 | 0.0080155 | 0.208 | 0.08 | 261 | 0 | 0.27 | 1 | 3 | cs | TRUE
119 | LV_4911-19_0_6_line_119 | NAYY 4x150 SE | 109 | 110 | 0.099725 | 0.208 | 0.08 | 261 | 0 | 0.27 | 1 | 3 | cs | TRUE
120 | LV_4911-19_0_6_line_120 | NAYY 4x150 SE | 110 | 111 | 0.038762 | 0.208 | 0.08 | 261 | 0 | 0.27 | 1 | 3 | cs | TRUE
121 | LV_4911-19_0_6_line_121 | NAYY 4x150 SE | 112 | 113 | 0.014907 | 0.208 | 0.08 | 261 | 0 | 0.27 | 1 | 1 | cs | TRUE
122 | LV_4911-19_0_6_line_122 | NAYY 4x150 SE | 112 | 114 | 0.028377 | 0.208 | 0.08 | 261 | 0 | 0.27 | 1 | 1 | cs | TRUE
123 | LV_4911-19_0_6_line_123 | NAYY 4x150 SE | 113 | 136 | 0.039363 | 0.208 | 0.08 | 261 | 0 | 0.27 | 1 | 1 | cs | TRUE
124 | LV_4911-19_0_6_line_124 | NAYY 4x150 SE | 114 | 137 | 0.0081256 | 0.208 | 0.08 | 261 | 0 | 0.27 | 1 | 1 | cs | TRUE
125 | LV_4911-19_0_6_line_125 | NAYY 4x150 SE | 115 | 116 | 0.0033364 | 0.208 | 0.08 | 261 | 0 | 0.27 | 1 | 1 | cs | TRUE
126 | LV_4911-19_0_6_line_126 | NAYY 4x150 SE | 116 | 117 | 0.0056761 | 0.208 | 0.08 | 261 | 0 | 0.27 | 1 | 1 | cs | TRUE
127 | LV_4911-19_0_6_line_127 | NAYY 4x150 SE | 117 | 118 | 0.011204 | 0.208 | 0.08 | 261 | 0 | 0.27 | 1 | 1 | cs | TRUE
128 | LV_4911-19_0_6_line_128 | NAYY 4x150 SE | 118 | 119 | 0.0052049 | 0.208 | 0.08 | 261 | 0 | 0.27 | 1 | 1 | cs | TRUE
129 | LV_4911-19_0_6_line_129 | NAYY 4x150 SE | 120 | 121 | 0.020676 | 0.208 | 0.08 | 261 | 0 | 0.27 | 1 | 1 | cs | TRUE
130 | LV_4911-19_0_6_line_130 | NAYY 4x150 SE | 122 | 123 | 0.018587 | 0.208 | 0.08 | 261 | 0 | 0.27 | 1 | 1 | cs | TRUE
131 | LV_4911-19_0_6_line_131 | NAYY 4x150 SE | 124 | 125 | 0.0073979 | 0.208 | 0.08 | 261 | 0 | 0.27 | 1 | 1 | cs | TRUE
132 | LV_4911-19_0_6_line_132 | NAYY 4x150 SE | 124 | 126 | 0.011125 | 0.208 | 0.08 | 261 | 0 | 0.27 | 1 | 1 | cs | TRUE
133 | LV_4911-19_0_6_line_133 | NAYY 4x150 SE | 125 | 127 | 0.057924 | 0.208 | 0.08 | 261 | 0 | 0.27 | 1 | 1 | cs | TRUE
134 | LV_4911-19_0_6_line_134 | NAYY 4x150 SE | 127 | 128 | 0.018128 | 0.208 | 0.08 | 261 | 0 | 0.27 | 1 | 1 | cs | TRUE
135 | LV_4911-19_0_6_line_135 | NAYY 4x150 SE | 128 | 131 | 0.0019527 | 0.208 | 0.08 | 261 | 0 | 0.27 | 1 | 1 | cs | TRUE
136 | LV_4911-19_0_6_line_136 | NAYY 4x150 SE | 129 | 130 | 0.016662 | 0.208 | 0.08 | 261 | 0 | 0.27 | 1 | 1 | cs | TRUE
137 | LV_4911-19_0_6_line_137 | NAYY 4x150 SE | 130 | 132 | 0.010666 | 0.208 | 0.08 | 261 | 0 | 0.27 | 1 | 1 | cs | TRUE
138 | LV_4911-19_0_6_line_138 | NAYY 4x150 SE | 130 | 133 | 0.031898 | 0.208 | 0.08 | 261 | 0 | 0.27 | 1 | 1 | cs | TRUE
139 | LV_4911-19_0_6_line_139 | NAYY 4x150 SE | 133 | 138 | 0.01724 | 0.208 | 0.08 | 261 | 0 | 0.27 | 1 | 1 | cs | TRUE
140 | LV_4911-19_0_6_line_140 | NAYY 4x150 SE | 134 | 135 | 0.035289 | 0.208 | 0.08 | 261 | 0 | 0.27 | 1 | 1 | cs | TRUE
141 | LV_4911-19_0_6_line_141 | NAYY 4x150 SE | 138 | 139 | 0.00973 | 0.208 | 0.08 | 261 | 0 | 0.27 | 1 | 1 | cs | TRUE
142 | LV_4911-19_0_6_line_142 | NAYY 4x150 SE | 141 | 146 | 0.0050833 | 0.208 | 0.08 | 261 | 0 | 0.27 | 1 | 1 | cs | TRUE
143 | LV_4911-19_0_6_line_143 | NAYY 4x150 SE | 142 | 143 | 0.0065928 | 0.208 | 0.08 | 261 | 0 | 0.27 | 1 | 1 | cs | TRUE
144 | LV_4911-19_0_6_line_144 | NAYY 4x150 SE | 143 | 144 | 0.032891 | 0.208 | 0.08 | 261 | 0 | 0.27 | 1 | 1 | cs | TRUE
145 | LV_4911-19_0_6_line_145 | NAYY 4x150 SE | 145 | 146 | 0.0050833 | 0.208 | 0.08 | 261 | 0 | 0.27 | 1 | 1 | cs | TRUE

## trafo
| name | std_type | hv_bus | lv_bus | sn_mva | vn_hv_kv | vn_lv_kv | vk_percent | vkr_percent | pfe_kw | i0_percent | shift_degree | tap_side | tap_neutral | tap_min | tap_max | tap_step_percent | tap_step_degree | tap_pos | tap_phase_shifter | parallel | df | in_service
0 | LV_4911-19_0_6_trafo_129 | 0.25 MVA 20/0.4 kV | 147 | 110 | 0.25 | 20 | 0.4 | 6 | 1.44 | 0.8 | 0.32 | 150 | hv | 0 | -2 | 2 | 2.5 | 0 | 0 | FALSE | 1 | 1 | TRUE

## line_geodata
| x0 | y0 | x1 | y1 | x2 | y2 | x3 | y3 | x4 | y4 | x5 | y5 | x6 | y6 | x7 | y7 | x8 | y8
0 | 2730623.2154 | 1269720.1348 | 2730611.769 | 1269719.6971 | 2730593.2096 | 1269721.6343
1 | 2730647.0597 | 1269728.4301 | 2730631.098 | 1269720.4362 | 2730623.2154 | 1269720.1348
2 | 2730591.5315 | 1269721.8095 | 2730593.2096 | 1269721.6343
3 | 2730647.0597 | 1269728.4301 | 2730669.2847 | 1269740.8223 | 2730672.3304 | 1269744.3086
4 | 2730647.0597 | 1269728.4301 | 2730640.7508 | 1269744.1166 | 2730638.237 | 1269780.1507 | 2730638.5785 | 1269787.7352
5 | 2730591.5315 | 1269721.8095 | 2730573.684 | 1269723.6724
6 | 2730672.3304 | 1269744.3086 | 2730686.1476 | 1269760.1247 | 2730700.6131 | 1269775.9142
7 | 2730638.5785 | 1269787.7352 | 2730639.4765 | 1269807.6792
8 | 2731352.4986 | 1269318.6834 | 2731348.1156 | 1269315.7165
9 | 2731348.1156 | 1269315.7165 | 2730759.6413 | 1269771.7112
10 | 2731352.4986 | 1269318.6834 | 2731352.4986 | 1269318.6834 | 2731358.7657 | 1269319.5236 | 2731358.7657 | 1269319.5236
11 | 2730747.6675 | 1269771.7192 | 2730759.6413 | 1269771.7112
12 | 2730573.684 | 1269723.6724 | 2730443.001 | 1269659.6114
13 | 2730702.0596 | 1269777.4932 | 2730700.6131 | 1269775.9142
14 | 2730640.0122 | 1269819.5751 | 2730639.4765 | 1269807.6792
15 | 2730443.001 | 1269659.6114 | 2730447.0443 | 1269645.8724
16 | 2730702.0596 | 1269777.4932 | 2730704.5467 | 1269780.0729 | 2730707.07 | 1269781.2093
17 | 2730640.0122 | 1269819.5751 | 2730640.0336 | 1269820.0505 | 2730641.036 | 1269835.9767 | 2730638.229 | 1269848.8415
18 | 2730707.07 | 1269781.2093 | 2730708.78 | 1269781.9795 | 2730713.2444 | 1269782.2897 | 2730720.8116 | 1269781.1671 | 2730726.9113 | 1269779.0212
19 | 2730747.6675 | 1269771.7192 | 2730726.9113 | 1269779.0212
20 | 2730452.3596 | 1269627.811 | 2730447.0443 | 1269645.8724
21 | 2730754.9091 | 1270074.767 | 2730758.0695 | 1270094.0682
22 | 2730754.9091 | 1270074.767 | 2730752.5297 | 1270061.5574 | 2730752.4287 | 1270060.4706
23 | 2730754.9091 | 1270074.767 | 2730806.4684 | 1270069.4756
24 | 2730752.4287 | 1270060.4706 | 2730751.0918 | 1270046.0783
25 | 2730846.8217 | 1270060.7214 | 2730846.2199 | 1270060.7755 | 2730813.2853 | 1270068.776 | 2730806.4684 | 1270069.4756
26 | 2730638.229 | 1269848.8415 | 2730743.6672 | 1269895.6736
27 | 2730743.6672 | 1269895.6736 | 2730741.6281 | 1269911.1511 | 2730742.1159 | 1269920.9774
28 | 2731358.7657 | 1269319.5236 | 2731365.1584 | 1269318.4425 | 2731387.9256 | 1269314.6006 | 2731421.8166 | 1269310.5107
29 | 2730751.0918 | 1270046.0783 | 2730749.2034 | 1270025.7495
30 | 2730745.1516 | 1269982.1298 | 2730749.2034 | 1270025.7495
31 | 2730745.1516 | 1269982.1298 | 2730742.1159 | 1269920.9774
32 | 2731696.4121 | 1269181.8374 | 2731692.5704 | 1269194.867
33 | 2731700.1146 | 1269169.28 | 2731696.4121 | 1269181.8374
34 | 2731691.4771 | 1269198.7825 | 2731691.5467 | 1269198.3389 | 2731692.5704 | 1269194.867
35 | 2731700.1146 | 1269169.28 | 2731694.9753 | 1269165.4618
36 | 2731700.1146 | 1269169.28 | 2731712.1562 | 1269178.2181
37 | 2731694.9753 | 1269165.4618 | 2731701.9679 | 1269147.2893 | 2731704.0264 | 1269137.6928 | 2731704.0341 | 1269134.8391
38 | 2731694.9753 | 1269165.4618 | 2731672.7813 | 1269155.0462 | 2731668.7344 | 1269153.4317
39 | 2731712.1562 | 1269178.2181 | 2731714.3368 | 1269179.8367
40 | 2731704.0341 | 1269134.8391 | 2731719.645 | 1269035.7011
41 | 2731668.7344 | 1269153.4317 | 2731655.6072 | 1269148.195
42 | 2731680.2515 | 1269270.3555 | 2731682.74 | 1269254.489
43 | 2731680.2515 | 1269270.3555 | 2731693.5372 | 1269266.359
44 | 2731680.2515 | 1269270.3555 | 2731675.7319 | 1269272.9156
45 | 2731640.9138 | 1269142.3335 | 2731655.6072 | 1269148.195
46 | 2731384.4287 | 1269102.2784 | 2731384.2485 | 1269102.3
47 | 2731384.4287 | 1269102.2784 | 2731389.4431 | 1269101.6767 | 2731409.9002 | 1269100.2725
48 | 2731384.2485 | 1269102.3 | 2731380.2666 | 1269102.7778
49 | 2731409.9002 | 1269100.2725 | 2731412.688 | 1269100.0811 | 2731424.9881 | 1269100.3549
50 | 2731380.2666 | 1269102.7778 | 2731360.2007 | 1269105.1854 | 2731357.3156 | 1269105.6241
51 | 2731424.9881 | 1269100.3549 | 2731431.6121 | 1269100.5024 | 2731439.0458 | 1269100.8719
52 | 2731353.0386 | 1269106.2743 | 2731357.3156 | 1269105.6241
53 | 2731439.0458 | 1269100.8719 | 2731442.6565 | 1269101.0513
54 | 2731353.0386 | 1269106.2743 | 2731343.8369 | 1269107.6734
55 | 2731457.1672 | 1269103.3514 | 2731445.8021 | 1269101.2076 | 2731442.6565 | 1269101.0513
56 | 2731781.908 | 1269330.4989 | 2731763.0627 | 1269324.0067
57 | 2731781.908 | 1269330.4989 | 2731790.02 | 1269333.2935
58 | 2731760.7267 | 1269323.2019 | 2731763.0627 | 1269324.0067
59 | 2731790.9773 | 1269333.6233 | 2731790.02 | 1269333.2935
60 | 2731790.9773 | 1269333.6233 | 2731817.74 | 1269342.8431
61 | 2731839.729 | 1269316.6784 | 2731837.658 | 1269320.7582 | 2731837.2057 | 1269325.5082 | 2731838.2128 | 1269341.7573 | 2731837.5878 | 1269344.1233 | 2731834.9313 | 1269346.1104 | 2731830.0102 | 1269347.0237 | 2731824.9293 | 1269345.3198 | 2731817.74 | 1269342.8431
62 | 2731826.0295 | 1269302.4591 | 2731839.729 | 1269316.6784
63 | 2731358.2316 | 1269046.8823 | 2731364.3563 | 1269045.9883 | 2731364.6333 | 1269045.9773
64 | 2731334.8934 | 1269050.2889 | 2731358.2316 | 1269046.8823
65 | 2731391.4265 | 1269044.9087 | 2731364.6333 | 1269045.9773
66 | 2731321.564 | 1269052.8117 | 2731332.6874 | 1269050.6109 | 2731334.8934 | 1269050.2889
67 | 2731398.9159 | 1269044.6101 | 2731391.4265 | 1269044.9087
68 | 2731321.564 | 1269052.8117 | 2731303.1197 | 1269056.461
69 | 2731398.9159 | 1269044.6101 | 2731425.3718 | 1269043.555
70 | 2731276.1233 | 1269061.8024 | 2731303.1197 | 1269056.461
71 | 2731428.8676 | 1269043.4156 | 2731425.3718 | 1269043.555
72 | 2731264.7496 | 1269069.3523 | 2731272.2026 | 1269062.5781 | 2731276.1233 | 1269061.8024
73 | 2731640.9138 | 1269142.3335 | 2731638.0329 | 1269141.1842
74 | 2731638.0329 | 1269141.1842 | 2731615.0794 | 1269132.0275 | 2731606.0879 | 1269129.5609
75 | 2731601.0527 | 1269128.1795 | 2731606.0879 | 1269129.5609
76 | 2731321.3328 | 1269111.0949 | 2731343.8369 | 1269107.6734
77 | 2731693.5372 | 1269266.359 | 2731702.0591 | 1269266.2248
78 | 2731693.5372 | 1269266.359 | 2731698.989 | 1269281.139 | 2731703.2754 | 1269285.9346
79 | 2731647.9181 | 1269292.3225 | 2731666.3294 | 1269278.2417 | 2731675.7319 | 1269272.9156
80 | 2731720.2774 | 1269268.6906 | 2731707.2731 | 1269266.1427 | 2731702.0591 | 1269266.2248
81 | 2731703.2754 | 1269285.9346 | 2731704.8347 | 1269287.679
82 | 2731647.9181 | 1269292.3225 | 2731629.4063 | 1269272.0909 | 2731624.8162 | 1269266.2608
83 | 2731669.1424 | 1269324.2481 | 2731658.7289 | 1269307.1442 | 2731653.5388 | 1269299.8661 | 2731647.9181 | 1269292.3225
84 | 2731720.2774 | 1269268.6906 | 2731733.3123 | 1269275.5989 | 2731746.0408 | 1269283.0787 | 2731748.4475 | 1269284.2363
85 | 2731720.2774 | 1269268.6906 | 2731729.1369 | 1269260.6361 | 2731739.7432 | 1269246.1843
86 | 2731715.1472 | 1269299.2164 | 2731704.8347 | 1269287.679
87 | 2731624.8162 | 1269266.2608 | 2731619.3917 | 1269259.3668
88 | 2731624.8162 | 1269266.2608 | 2731623.6573 | 1269304.413
89 | 2731669.1424 | 1269324.2481 | 2731661.4926 | 1269335.7886 | 2731656.7877 | 1269347.2613 | 2731655.5898 | 1269351.5127
90 | 2731669.1424 | 1269324.2481 | 2731675.5628 | 1269335.0903 | 2731679.4997 | 1269341.9094
91 | 2731755.505 | 1269221.6314 | 2731774.7114 | 1269245.5818
92 | 2731755.505 | 1269221.6314 | 2731758.9365 | 1269215.2796
93 | 2731755.505 | 1269221.6314 | 2731750.8843 | 1269231.0039 | 2731748.3367 | 1269234.4752
94 | 2731779.6599 | 1269251.7525 | 2731774.7114 | 1269245.5818
95 | 2731794.2251 | 1269215.7561 | 2731789.7022 | 1269219.7367 | 2731783.2383 | 1269219.9483 | 2731758.9365 | 1269215.2796
96 | 2731748.3367 | 1269234.4752 | 2731739.7432 | 1269246.1843
97 | 2731779.6599 | 1269251.7525 | 2731780.4877 | 1269252.7848 | 2731798.6325 | 1269273.5871 | 2731798.8517 | 1269273.8181
98 | 2731794.2251 | 1269215.7561 | 2731795.2608 | 1269213.8975
99 | 2731597.5043 | 1269199.0706 | 2731597.0362 | 1269196.341
100 | 2731597.5043 | 1269199.0706 | 2731600.8424 | 1269218.5333
101 | 2731597.0362 | 1269196.341 | 2731595.3993 | 1269186.7967 | 2731592.9775 | 1269176.6788
102 | 2731605.1448 | 1269232.8687 | 2731601.3485 | 1269221.4844 | 2731600.8424 | 1269218.5333
103 | 2731592.9775 | 1269176.6788 | 2731590.9318 | 1269168.1317
104 | 2731605.1448 | 1269232.8687 | 2731610.2935 | 1269245.7178 | 2731611.3435 | 1269247.293
105 | 2731605.1448 | 1269232.8687 | 2731591.4158 | 1269238.5127 | 2731584.1725 | 1269239.1229
106 | 2731587.2981 | 1269155.2259 | 2731590.5097 | 1269166.3684 | 2731590.9318 | 1269168.1317
107 | 2731611.3435 | 1269247.293 | 2731615.5242 | 1269253.5648
108 | 2731579.0392 | 1269239.5553 | 2731584.1725 | 1269239.1229
109 | 2731578.8716 | 1269124.1358 | 2731580.4162 | 1269131.8442 | 2731582.1664 | 1269137.4218 | 2731587.2981 | 1269155.2259
110 | 2731619.3917 | 1269259.3668 | 2731615.5242 | 1269253.5648
111 | 2731545.1898 | 1269243.1077 | 2731554.459 | 1269241.626 | 2731579.0392 | 1269239.5553
112 | 2731623.5431 | 1269308.172 | 2731623.6191 | 1269305.6693
113 | 2731623.2875 | 1269316.5857 | 2731623.5431 | 1269308.172
114 | 2731623.6191 | 1269305.6693 | 2731623.6573 | 1269304.413
115 | 2731578.8716 | 1269124.1358 | 2731592.707 | 1269125.89 | 2731601.0527 | 1269128.1795
116 | 2731578.8716 | 1269124.1358 | 2731578.6617 | 1269118.6926 | 2731578.8679 | 1269113.1586 | 2731580.2667 | 1269104.7818 | 2731582.2917 | 1269090.936 | 2731583.5767 | 1269082.1774
117 | 2731578.8716 | 1269124.1358 | 2731567.6897 | 1269123.5751 | 2731559.0618 | 1269121.9148 | 2731552.1318 | 1269120.6526
118 | 2731429.7744 | 1269309.5503 | 2731421.8166 | 1269310.5107
119 | 2731545.1898 | 1269243.1077 | 2731457.911 | 1269291.352
120 | 2731429.7744 | 1269309.5503 | 2731451.4136 | 1269306.9389 | 2731455.6322 | 1269294.977 | 2731457.911 | 1269291.352
121 | 2731285.7394 | 1269119.3994 | 2731279.9739 | 1269105.6525
122 | 2731313.2995 | 1269112.3163 | 2731285.7394 | 1269119.3994
123 | 2731264.7496 | 1269069.3523 | 2731279.9739 | 1269105.6525
124 | 2731313.2995 | 1269112.3163 | 2731321.3328 | 1269111.0949
125 | 2731795.2608 | 1269213.8975 | 2731796.885 | 1269210.9831
126 | 2731799.7355 | 1269206.0783 | 2731799.0246 | 1269207.1438 | 2731796.885 | 1269210.9831
127 | 2731805.9546 | 1269196.7586 | 2731799.7355 | 1269206.0783
128 | 2731808.8436 | 1269192.4291 | 2731805.9546 | 1269196.7586
129 | 2731689.8374 | 1269359.8152 | 2731679.4997 | 1269341.9094
130 | 2731652.7899 | 1269369.8112 | 2731652.9407 | 1269368.1955 | 2731653.8201 | 1269357.7941 | 2731655.5898 | 1269351.5127
131 | 2731468.1116 | 1269105.3455 | 2731475.3897 | 1269106.6715
132 | 2731457.1672 | 1269103.3514 | 2731468.1116 | 1269105.3455
133 | 2731532.3759 | 1269117.0542 | 2731475.3897 | 1269106.6715
134 | 2731532.3759 | 1269117.0542 | 2731533.6669 | 1269117.2894 | 2731550.2107 | 1269120.3027
135 | 2731550.2107 | 1269120.3027 | 2731552.1318 | 1269120.6526
136 | 2731439.5251 | 1269042.9905 | 2731445.0145 | 1269050.0305 | 2731448.0064 | 1269057.1637
137 | 2731439.5251 | 1269042.9905 | 2731428.8676 | 1269043.4156
138 | 2731439.5251 | 1269042.9905 | 2731445.2952 | 1269033.0317 | 2731454.8962 | 1269015.0454
139 | 2731460.6992 | 1268998.9637 | 2731459.658 | 1269004.691 | 2731457.692 | 1269009.8077 | 2731454.8962 | 1269015.0454
140 | 2731583.5767 | 1269082.1774 | 2731584.7329 | 1269074.2968 | 2731588.6957 | 1269047.2615
141 | 2731460.6992 | 1268998.9637 | 2731462.4397 | 1268989.3906
142 | 2731753.0286 | 1269286.4395 | 2731748.4475 | 1269284.2363
143 | 2731803.3898 | 1269278.6005 | 2731798.8517 | 1269273.8181
144 | 2731826.0295 | 1269302.4591 | 2731803.3898 | 1269278.6005
145 | 2731757.6096 | 1269288.6427 | 2731753.0286 | 1269286.4395

## bus_geodata
| x | y | coords
0 | 2730623.2154 | 1269720.1348
1 | 2730593.2096 | 1269721.6343
2 | 2730647.0597 | 1269728.4301
3 | 2730591.5315 | 1269721.8095
4 | 2730672.3304 | 1269744.3086
5 | 2730638.5785 | 1269787.7352
6 | 2731348.1156 | 1269315.7165
7 | 2731352.4986 | 1269318.6834
8 | 2730759.6413 | 1269771.7112
9 | 2730573.684 | 1269723.6724
10 | 2730700.6131 | 1269775.9142
11 | 2730639.4765 | 1269807.6792
12 | 2730443.001 | 1269659.6114
13 | 2730702.0596 | 1269777.4932
14 | 2730640.0122 | 1269819.5751
15 | 2730707.07 | 1269781.2093
16 | 2730747.6675 | 1269771.7192
17 | 2730726.9113 | 1269779.0212
18 | 2730447.0443 | 1269645.8724
19 | 2730452.3596 | 1269627.811
20 | 2730758.0695 | 1270094.0682
21 | 2730754.9091 | 1270074.767
22 | 2730752.4287 | 1270060.4706
23 | 2730806.4684 | 1270069.4756
24 | 2730638.229 | 1269848.8415
25 | 2730743.6672 | 1269895.6736
26 | 2731358.7657 | 1269319.5236
27 | 2730751.0918 | 1270046.0783
28 | 2730846.8217 | 1270060.7214
29 | 2730749.2034 | 1270025.7495
30 | 2730745.1515 | 1269982.1298
31 | 2730742.1159 | 1269920.9774
32 | 2731696.4121 | 1269181.8374
33 | 2731692.5704 | 1269194.867
34 | 2731700.1146 | 1269169.28
35 | 2731691.4771 | 1269198.7825
36 | 2731694.9753 | 1269165.4618
37 | 2731712.1562 | 1269178.2181
38 | 2731704.0341 | 1269134.8391
39 | 2731668.7344 | 1269153.4317
40 | 2731714.3368 | 1269179.8367
41 | 2731682.74 | 1269254.489
42 | 2731680.2515 | 1269270.3555
43 | 2731719.645 | 1269035.7011
44 | 2731655.6072 | 1269148.195
45 | 2731384.4287 | 1269102.2784
46 | 2731384.2485 | 1269102.3
47 | 2731409.9002 | 1269100.2725
48 | 2731380.2666 | 1269102.7778
49 | 2731424.9881 | 1269100.3549
50 | 2731357.3156 | 1269105.6241
51 | 2731439.0458 | 1269100.8719
52 | 2731353.0386 | 1269106.2743
53 | 2731442.6565 | 1269101.0513
54 | 2731781.908 | 1269330.4989
55 | 2731763.0627 | 1269324.0067
56 | 2731790.02 | 1269333.2935
57 | 2731760.7267 | 1269323.2019
58 | 2731790.9773 | 1269333.6233
59 | 2731817.74 | 1269342.8431
60 | 2731839.729 | 1269316.6784
61 | 2731358.2316 | 1269046.8823
62 | 2731364.6333 | 1269045.9773
63 | 2731334.8934 | 1269050.2889
64 | 2731391.4265 | 1269044.9087
65 | 2731321.564 | 1269052.8117
66 | 2731398.9159 | 1269044.6101
67 | 2731303.1197 | 1269056.461
68 | 2731425.3718 | 1269043.555
69 | 2731276.1233 | 1269061.8024
70 | 2731640.9138 | 1269142.3335
71 | 2731638.0329 | 1269141.1842
72 | 2731606.0879 | 1269129.5609
73 | 2731343.8369 | 1269107.6734
74 | 2731693.5372 | 1269266.359
75 | 2731675.7319 | 1269272.9156
76 | 2731702.0591 | 1269266.2248
77 | 2731703.2754 | 1269285.9346
78 | 2731647.9181 | 1269292.3225
79 | 2731720.2774 | 1269268.6906
80 | 2731704.8347 | 1269287.679
81 | 2731624.8162 | 1269266.2608
82 | 2731669.1424 | 1269324.2481
83 | 2731755.505 | 1269221.6314
84 | 2731774.7114 | 1269245.5818
85 | 2731758.9365 | 1269215.2796
86 | 2731748.3367 | 1269234.4752
87 | 2731779.6599 | 1269251.7525
88 | 2731794.2251 | 1269215.7561
89 | 2731739.7432 | 1269246.1843
90 | 2731597.5043 | 1269199.0706
91 | 2731597.0362 | 1269196.341
92 | 2731600.8424 | 1269218.5333
93 | 2731592.9775 | 1269176.6788
94 | 2731605.1448 | 1269232.8687
95 | 2731590.9318 | 1269168.1317
96 | 2731611.3435 | 1269247.293
97 | 2731584.1725 | 1269239.1229
98 | 2731587.2981 | 1269155.2259
99 | 2731615.5242 | 1269253.5648
100 | 2731579.0392 | 1269239.5553
101 | 2731623.5431 | 1269308.172
102 | 2731623.6191 | 1269305.6693
103 | 2731623.2875 | 1269316.5857
104 | 2731623.6573 | 1269304.413
105 | 2731619.3917 | 1269259.3668
106 | 2731601.0527 | 1269128.1795
107 | 2731578.8716 | 1269124.1358
108 | 2731421.8166 | 1269310.5107
109 | 2731545.1898 | 1269243.1077
110 | 2731457.911 | 1269291.352
111 | 2731429.7744 | 1269309.5503
112 | 2731285.7394 | 1269119.3994
113 | 2731279.9739 | 1269105.6525
114 | 2731313.2995 | 1269112.3163
115 | 2731795.2608 | 1269213.8975
116 | 2731796.885 | 1269210.9831
117 | 2731799.7355 | 1269206.0783
118 | 2731805.9546 | 1269196.7586
119 | 2731808.8436 | 1269192.4291
120 | 2731689.8374 | 1269359.8152
121 | 2731679.4997 | 1269341.9094
122 | 2731655.5898 | 1269351.5127
123 | 2731652.7899 | 1269369.8112
124 | 2731468.1116 | 1269105.3455
125 | 2731475.3897 | 1269106.6715
126 | 2731457.1672 | 1269103.3514
127 | 2731532.3759 | 1269117.0542
128 | 2731550.2107 | 1269120.3027
129 | 2731448.0064 | 1269057.1637
130 | 2731439.5251 | 1269042.9905
131 | 2731552.1318 | 1269120.6526
132 | 2731428.8676 | 1269043.4156
133 | 2731454.8962 | 1269015.0454
134 | 2731583.5767 | 1269082.1774
135 | 2731588.6957 | 1269047.2615
136 | 2731264.7496 | 1269069.3523
137 | 2731321.3328 | 1269111.0949
138 | 2731460.6992 | 1268998.9637
139 | 2731462.4397 | 1268989.3906
140 | 2731715.1472 | 1269299.2164
141 | 2731748.4475 | 1269284.2363
142 | 2731798.8517 | 1269273.8181
143 | 2731803.3898 | 1269278.6005
144 | 2731826.0295 | 1269302.4591
145 | 2731757.6096 | 1269288.6427
146 | 2731753.0286 | 1269286.4395
147 | 2731605.1448 | 1269232.8687

## line_std_types
| c_nf_per_km | r_ohm_per_km | x_ohm_per_km | max_i_ka | type | q_mm2 | alpha | voltage_rating
NAYY 4x50 SE | 210 | 0.642 | 0.083 | 0.142 | cs | 50 | 0.00403 | LV
NAYY 4x120 SE | 264 | 0.225 | 0.08 | 0.242 | cs | 120 | 0.00403 | LV
NAYY 4x150 SE | 261 | 0.208 | 0.08 | 0.27 | cs | 150 | 0.00403 | LV
NA2XS2Y 1x95 RM/25 12/20 kV | 216 | 0.313 | 0.132 | 0.252 | cs | 95 | 0.00403 | MV
NA2XS2Y 1x185 RM/25 12/20 kV | 273 | 0.161 | 0.117 | 0.362 | cs | 185 | 0.00403 | MV
NA2XS2Y 1x240 RM/25 12/20 kV | 304 | 0.122 | 0.112 | 0.421 | cs | 240 | 0.00403 | MV
NA2XS2Y 1x95 RM/25 6/10 kV | 315 | 0.313 | 0.123 | 0.249 | cs | 95 | 0.00403 | MV
NA2XS2Y 1x185 RM/25 6/10 kV | 406 | 0.161 | 0.11 | 0.358 | cs | 185 | 0.00403 | MV
NA2XS2Y 1x240 RM/25 6/10 kV | 456 | 0.122 | 0.105 | 0.416 | cs | 240 | 0.00403 | MV
NA2XS2Y 1x150 RM/25 12/20 kV | 250 | 0.206 | 0.116 | 0.319 | cs | 150 | 0.00403 | MV
NA2XS2Y 1x120 RM/25 12/20 kV | 230 | 0.253 | 0.119 | 0.283 | cs | 120 | 0.00403 | MV
NA2XS2Y 1x70 RM/25 12/20 kV | 190 | 0.443 | 0.132 | 0.22 | cs | 70 | 0.00403 | MV
NA2XS2Y 1x150 RM/25 6/10 kV | 360 | 0.206 | 0.11 | 0.315 | cs | 150 | 0.00403 | MV
NA2XS2Y 1x120 RM/25 6/10 kV | 340 | 0.253 | 0.113 | 0.28 | cs | 120 | 0.00403 | MV
NA2XS2Y 1x70 RM/25 6/10 kV | 280 | 0.443 | 0.123 | 0.217 | cs | 70 | 0.00403 | MV
N2XS(FL)2Y 1x120 RM/35 64/110 kV | 112 | 0.153 | 0.166 | 0.366 | cs | 120 | 0.00393 | HV
N2XS(FL)2Y 1x185 RM/35 64/110 kV | 125 | 0.099 | 0.156 | 0.457 | cs | 185 | 0.00393 | HV
N2XS(FL)2Y 1x240 RM/35 64/110 kV | 135 | 0.075 | 0.149 | 0.526 | cs | 240 | 0.00393 | HV
N2XS(FL)2Y 1x300 RM/35 64/110 kV | 144 | 0.06 | 0.144 | 0.588 | cs | 300 | 0.00393 | HV
15-AL1/3-ST1A 0.4 | 11 | 1.8769 | 0.35 | 0.105 | ol | 16 | 0.00403 | LV
24-AL1/4-ST1A 0.4 | 11.25 | 1.2012 | 0.335 | 0.14 | ol | 24 | 0.00403 | LV
48-AL1/8-ST1A 0.4 | 12.2 | 0.5939 | 0.3 | 0.21 | ol | 48 | 0.00403 | LV
94-AL1/15-ST1A 0.4 | 13.2 | 0.306 | 0.29 | 0.35 | ol | 94 | 0.00403 | LV
34-AL1/6-ST1A 10.0 | 9.7 | 0.8342 | 0.36 | 0.17 | ol | 34 | 0.00403 | MV
48-AL1/8-ST1A 10.0 | 10.1 | 0.5939 | 0.35 | 0.21 | ol | 48 | 0.00403 | MV
70-AL1/11-ST1A 10.0 | 10.4 | 0.4132 | 0.339 | 0.29 | ol | 70 | 0.00403 | MV
94-AL1/15-ST1A 10.0 | 10.75 | 0.306 | 0.33 | 0.35 | ol | 94 | 0.00403 | MV
122-AL1/20-ST1A 10.0 | 11.1 | 0.2376 | 0.323 | 0.41 | ol | 122 | 0.00403 | MV
149-AL1/24-ST1A 10.0 | 11.25 | 0.194 | 0.315 | 0.47 | ol | 149 | 0.00403 | MV
34-AL1/6-ST1A 20.0 | 9.15 | 0.8342 | 0.382 | 0.17 | ol | 34 | 0.00403 | MV
48-AL1/8-ST1A 20.0 | 9.5 | 0.5939 | 0.372 | 0.21 | ol | 48 | 0.00403 | MV
70-AL1/11-ST1A 20.0 | 9.7 | 0.4132 | 0.36 | 0.29 | ol | 70 | 0.00403 | MV
94-AL1/15-ST1A 20.0 | 10 | 0.306 | 0.35 | 0.35 | ol | 94 | 0.00403 | MV
122-AL1/20-ST1A 20.0 | 10.3 | 0.2376 | 0.344 | 0.41 | ol | 122 | 0.00403 | MV
149-AL1/24-ST1A 20.0 | 10.5 | 0.194 | 0.337 | 0.47 | ol | 149 | 0.00403 | MV
184-AL1/30-ST1A 20.0 | 10.75 | 0.1571 | 0.33 | 0.535 | ol | 184 | 0.00403 | MV
243-AL1/39-ST1A 20.0 | 11 | 0.1188 | 0.32 | 0.645 | ol | 243 | 0.00403 | MV
48-AL1/8-ST1A 110.0 | 8 | 0.5939 | 0.46 | 0.21 | ol | 48 | 0.00403 | HV
70-AL1/11-ST1A 110.0 | 8.4 | 0.4132 | 0.45 | 0.29 | ol | 70 | 0.00403 | HV
94-AL1/15-ST1A 110.0 | 8.65 | 0.306 | 0.44 | 0.35 | ol | 94 | 0.00403 | HV
122-AL1/20-ST1A 110.0 | 8.5 | 0.2376 | 0.43 | 0.41 | ol | 122 | 0.00403 | HV
149-AL1/24-ST1A 110.0 | 8.75 | 0.194 | 0.41 | 0.47 | ol | 149 | 0.00403 | HV
184-AL1/30-ST1A 110.0 | 8.8 | 0.1571 | 0.4 | 0.535 | ol | 184 | 0.00403 | HV
243-AL1/39-ST1A 110.0 | 9 | 0.1188 | 0.39 | 0.645 | ol | 243 | 0.00403 | HV
305-AL1/39-ST1A 110.0 | 9.2 | 0.0949 | 0.38 | 0.74 | ol | 305 | 0.00403 | HV
490-AL1/64-ST1A 110.0 | 9.75 | 0.059 | 0.37 | 0.96 | ol | 490 | 0.00403 | HV
679-AL1/86-ST1A 110.0 | 9.95 | 0.042 | 0.36 | 1.15 | ol | 679 | 0.00403 | HV
490-AL1/64-ST1A 220.0 | 10 | 0.059 | 0.285 | 0.96 | ol | 490 | 0.00403 | HV
679-AL1/86-ST1A 220.0 | 11.7 | 0.042 | 0.275 | 1.15 | ol | 679 | 0.00403 | HV
490-AL1/64-ST1A 380.0 | 11 | 0.059 | 0.253 | 0.96 | ol | 490 | 0.00403 | HV
679-AL1/86-ST1A 380.0 | 14.6 | 0.042 | 0.25 | 1.15 | ol | 679 | 0.00403 | HV

## trafo_std_types
| i0_percent | pfe_kw | vkr_percent | sn_mva | vn_lv_kv | vn_hv_kv | vk_percent | shift_degree | vector_group | tap_side | tap_neutral | tap_min | tap_max | tap_step_degree | tap_step_percent | tap_phase_shifter
160 MVA 380/110 kV | 0.06 | 60 | 0.25 | 160 | 110 | 380 | 12.2 | 0 | Yy0 | hv | 0 | -9 | 9 | 0 | 1.5 | FALSE
100 MVA 220/110 kV | 0.06 | 55 | 0.26 | 100 | 110 | 220 | 12 | 0 | Yy0 | hv | 0 | -9 | 9 | 0 | 1.5 | FALSE
63 MVA 110/20 kV | 0.04 | 22 | 0.32 | 63 | 20 | 110 | 18 | 150 | YNd5 | hv | 0 | -9 | 9 | 0 | 1.5 | FALSE
40 MVA 110/20 kV | 0.05 | 18 | 0.34 | 40 | 20 | 110 | 16.2 | 150 | YNd5 | hv | 0 | -9 | 9 | 0 | 1.5 | FALSE
25 MVA 110/20 kV | 0.07 | 14 | 0.41 | 25 | 20 | 110 | 12 | 150 | YNd5 | hv | 0 | -9 | 9 | 0 | 1.5 | FALSE
63 MVA 110/10 kV | 0.04 | 22 | 0.32 | 63 | 10 | 110 | 18 | 150 | YNd5 | hv | 0 | -9 | 9 | 0 | 1.5 | FALSE
40 MVA 110/10 kV | 0.05 | 18 | 0.34 | 40 | 10 | 110 | 16.2 | 150 | YNd5 | hv | 0 | -9 | 9 | 0 | 1.5 | FALSE
25 MVA 110/10 kV | 0.07 | 14 | 0.41 | 25 | 10 | 110 | 12 | 150 | YNd5 | hv | 0 | -9 | 9 | 0 | 1.5 | FALSE
0.25 MVA 20/0.4 kV | 0.32 | 0.8 | 1.44 | 0.25 | 0.4 | 20 | 6 | 150 | Yzn5 | hv | 0 | -2 | 2 | 0 | 2.5 | FALSE
0.4 MVA 20/0.4 kV | 0.3375 | 1.35 | 1.425 | 0.4 | 0.4 | 20 | 6 | 150 | Dyn5 | hv | 0 | -2 | 2 | 0 | 2.5 | FALSE
0.63 MVA 20/0.4 kV | 0.2619 | 1.65 | 1.206 | 0.63 | 0.4 | 20 | 6 | 150 | Dyn5 | hv | 0 | -2 | 2 | 0 | 2.5 | FALSE
0.25 MVA 10/0.4 kV | 0.24 | 0.6 | 1.2 | 0.25 | 0.4 | 10 | 4 | 150 | Dyn5 | hv | 0 | -2 | 2 | 0 | 2.5 | FALSE
0.4 MVA 10/0.4 kV | 0.2375 | 0.95 | 1.325 | 0.4 | 0.4 | 10 | 4 | 150 | Dyn5 | hv | 0 | -2 | 2 | 0 | 2.5 | FALSE
0.63 MVA 10/0.4 kV | 0.1873 | 1.18 | 1.0794 | 0.63 | 0.4 | 10 | 4 | 150 | Dyn5 | hv | 0 | -2 | 2 | 0 | 2.5 | FALSE

## trafo3w_std_types
| sn_hv_mva | sn_mv_mva | sn_lv_mva | vn_hv_kv | vn_mv_kv | vn_lv_kv | vk_hv_percent | vk_mv_percent | vk_lv_percent | vkr_hv_percent | vkr_mv_percent | vkr_lv_percent | pfe_kw | i0_percent | shift_mv_degree | shift_lv_degree | vector_group | tap_side | tap_neutral | tap_min | tap_max | tap_step_percent
63/25/38 MVA 110/20/10 kV | 63 | 25 | 38 | 110 | 20 | 10 | 10.4 | 10.4 | 10.4 | 0.28 | 0.32 | 0.35 | 35 | 0.89 | 0 | 0 | YN0yn0yn0 | hv | 0 | -10 | 10 | 1.2
63/25/38 MVA 110/10/10 kV | 63 | 25 | 38 | 110 | 10 | 10 | 10.4 | 10.4 | 10.4 | 0.28 | 0.32 | 0.35 | 35 | 0.89 | 0 | 0 | YN0yn0yn0 | hv | 0 | -10 | 10 | 1.2

## fuse_std_types
| fuse_type | i_rated_a | t_avg | t_min | t_total | x_avg | x_min | x_total
HV 100A | HV 100A | 100 | 0 | [10.0, 3.64, 0.854, 0.281, 0.1, 0.0531, 0.022, 0.01] | [10.0, 4.267, 1.21, 0.403, 0.1, 0.058, 0.022, 0.01] | 0 | [300.0, 350.0, 450.0, 550.0, 700.0, 850.0, 1200.0, 1752.0] | [600.0, 700.0, 900.0, 1150.0, 1665.0, 2000.0, 3000.0, 4313.0]
HV 10A | HV 10A | 10 | 0 | [10.0, 1675.0, 0.344, 0.156, 0.1, 0.0417, 0.0171, 0.01] | [10.0, 1.3, 0.3, 0.155, 0.1, 0.0555, 0.023, 0.01] | 0 | [30.0, 32.0, 35.0, 37.0, 39.0, 50.0, 70.0, 88.0] | [60.0, 70.0, 80.0, 87.0, 94.0, 110.0, 150.0, 216.0]
HV 125A | HV 125A | 125 | 0 | [10.0, 1.82, 0.344, 0.1, 0.0467, 0.0269, 0.01] | [10.0, 2.478, 0.426, 0.1, 0.0427, 0.0211, 0.01] | 0 | [375.0, 500.0, 700.0, 925.0, 1200.0, 1500.0, 2341.0] | [750.0, 1000.0, 1500.0, 2200.0, 3000.0, 4000.0, 5765.0]
HV 160A | HV 160A | 160 | 0 | [10.0, 4.15, 1.03, 0.198, 0.1, 0.051, 0.0172, 0.01] | [10.0, 2.3, 0.734, 0.274, 0.1, 0.046, 0.0177, 0.01] | 0 | [480.0, 550.0, 700.0, 1000.0, 1260.0, 1600.0, 2500.0, 3227.0] | [960.0, 1300.0, 1700.0, 2200.0, 2996.0, 4000.0, 6000.0, 7946.0]
HV 16A | HV 16A | 16 | 0 | [10.0, 0.352, 0.164, 0.1, 0.0649, 0.0342, 0.01] | [10.0, 2.34, 0.722, 0.181, 0.1, 0.055, 0.0296, 0.01] | 0 | [48.0, 60.0, 65.0, 71.0, 80.0, 100.0, 162.0] | [96.0, 110.0, 125.0, 150.0, 168.0, 200.0, 250.0, 398.0]
HV 200A | HV 200A | 200 | 0 | [10.0, 4.267, 1.21, 0.403, 0.1, 0.058, 0.022, 0.01] | [10.0, 3.73, 1.654, 0.328, 0.1, 0.0531, 0.019, 0.01] | 0 | [600.0, 700.0, 900.0, 1150.0, 1665.0, 2000.0, 3000.0, 4313.0] | [1200.0, 1500.0, 1800.0, 2700.0, 3960.0, 5000.0, 7500.0, 10620.0]
HV 20A | HV 20A | 20 | 0 | [10.0, 1.3, 0.3, 0.155, 0.1, 0.0555, 0.023, 0.01] | [10.0, 1.3, 0.161, 0.1, 0.0611, 0.0399, 0.0141, 0.01] | 0 | [60.0, 70.0, 80.0, 87.0, 94.0, 110.0, 150.0, 216.0] | [120.0, 150.0, 200.0, 223.0, 260.0, 300.0, 450.0, 532.0]
HV 25A | HV 25A | 25 | 0 | [10.0, 2.512, 0.833, 0.299, 0.1, 0.0372, 0.0223, 0.01] | [10.0, 3.125, 0.597, 0.198, 0.1, 0.0378, 0.022, 0.01] | 0 | [75.0, 82.0, 90.0, 100.0, 124.0, 170.0, 200.0, 289.0] | [150.0, 170.0, 210.0, 250.0, 294.0, 400.0, 500.0, 711.0]
HV 31.5A | HV 31.5A | 31.5 | 0 | [10.0, 2.34, 0.722, 0.181, 0.1, 0.055, 0.0296, 0.01] | [10.0, 2.84, 0.368, 0.164, 0.1, 0.0621, 0.0378, 0.0195, 0.01] | 0 | [95.0, 110.0, 125.0, 150.0, 165.0, 200.0, 250.0, 390.0] | [189.0, 220.0, 300.0, 350.0, 393.0, 450.0, 530.0, 700.0, 960.0]
HV 40A | HV 40A | 40 | 0 | [10.0, 1.3, 0.161, 0.1, 0.0611, 0.0399, 0.0141, 0.01] | [10.0, 2.05, 0.369, 0.198, 0.1, 0.051, 0.0298, 0.01] | 0 | [120.0, 150.0, 200.0, 223.0, 260.0, 300.0, 450.0, 532.0] | [240.0, 300.0, 400.0, 450.0, 530.0, 650.0, 800.0, 1311.0]
HV 50A | HV 50A | 50 | 0 | [10.0, 3.215, 0.597, 0.198, 0.1, 0.0378, 0.022, 0.01] | [10.0, 3.64, 0.854, 0.281, 0.1, 0.0531, 0.022, 0.01] | 0 | [150.0, 170.0, 210.0, 250.0, 294.0, 400.0, 500.0, 711.0] | [300.0, 350.0, 450.0, 550.0, 700.0, 850.0, 1200.0, 1752.0]
HV 6.3A | HV 6.3A | 6.3 | 0 | [10.0, 1.39, 0.344, 0.168, 0.1, 0.056, 0.0263, 0.01] | [10.0, 1.711, 0.516, 0.198, 0.1, 0.0634, 0.0303, 0.01] | 0 | [19.0, 19.5, 20.4, 20.8, 22.0, 25.0, 32.0, 48.0] | [38.0, 40.0, 43.0, 48.0, 53.0, 60.0, 75.0, 118.0]
HV 63A | HV 63A | 63 | 0 | [10.0, 2.84, 0.368, 0.164, 0.1, 0.0621, 0.0378, 0.0195, 0.01] | [10.0, 1.82, 0.344, 0.1, 0.0467, 0.0269, 0.01] | 0 | [189.0, 220.0, 300.0, 350.0, 393.0, 450.0, 530.0, 700.0, 961.0] | [378.0, 500.0, 700.0, 934.0, 1200.0, 1500.0, 2366.0]
HV 80A | HV 80A | 80 | 0 | [10.0, 2.05, 0.369, 0.198, 0.1, 0.051, 0.0298, 0.01] | [10.0, 4.15, 1.03, 0.198, 0.1, 0.051, 0.0172, 0.01] | 0 | [240.0, 300.0, 400.0, 450.0, 530.0, 650.0, 800.0, 1311.0] | [480.0, 550.0, 700.0, 1000.0, 1260.0, 1600.0, 2500.0, 3227.0]
Siemens NH-1-100 | Siemens NH-1-100 | 100 | [5400.0, 2000.0, 400.0, 20.0, 1.0, 0.2, 0.012, 0.004] | 0 | 0 | [150.0, 190.0, 250.0, 430.0, 900.0, 1250.0, 2700.0, 3600.0] | 0 | 0
Siemens NH-1-125 | Siemens NH-1-125 | 125 | [4800.0, 120.0, 7.0, 0.1, 0.004] | 0 | 0 | [180.0, 400.0, 740.0, 2000.0, 4250.0] | 0 | 0
Siemens NH-1-16 | Siemens NH-1-16 | 16 | [4000.0, 400.0, 2.0, 0.1, 0.04, 0.01] | 0 | 0 | [26.0, 35.0, 75.0, 150.0, 200.0, 300.0] | 0 | 0
Siemens NH-1-160 | Siemens NH-1-160 | 160 | [4800.0, 120.0, 7.0, 0.1, 0.004] | 0 | 0 | [210.0, 500.0, 900.0, 2300.0, 5000.0] | 0 | 0
Siemens NH-1-25 | Siemens NH-1-25 | 25 | [4000.0, 1000.0, 10.0, 0.2, 0.02, 0.01] | 0 | 0 | [40.0, 50.0, 100.0, 210.0, 400.0, 500.0] | 0 | 0
Siemens NH-1-50 | Siemens NH-1-50 | 50 | [4000.0, 40.0, 4.0, 1.0, 0.02, 0.01] | 0 | 0 | [86.0, 200.0, 300.0, 400.0, 1000.0, 1280.0] | 0 | 0
Siemens NH-1-63 | Siemens NH-1-63 | 63 | [4000.0, 100.0, 10.0, 2.0, 0.04, 0.01] | 0 | 0 | [100.0, 200.0, 300.0, 400.0, 1000.0, 1500.0] | 0 | 0
Siemens NH-1-80 | Siemens NH-1-80 | 80 | [4800.0, 120.0, 7.0, 0.1, 0.01] | 0 | 0 | [150.58, 250.0, 450.0, 1150.0, 2470.0] | 0 | 0
Siemens NH-2-1000 | Siemens NH-2-1000 | 1000 | [4800.0, 120.0, 7.0, 0.1, 0.004] | 0 | 0 | [1900.0, 3500.0, 8400.0, 24000.0, 52000.0] | 0 | 0
Siemens NH-2-200 | Siemens NH-2-200 | 200 | [4800.0, 120.0, 7.0, 0.1, 0.004] | 0 | 0 | [280.0, 650.0, 1200.0, 3000.0, 7000.0] | 0 | 0
Siemens NH-2-224 | Siemens NH-2-224 | 224 | [4800.0, 120.0, 7.0, 0.2, 0.04, 0.004] | 0 | 0 | [400.0, 750.0, 1453.0, 3025.0, 4315.0, 7600.0] | 0 | 0
Siemens NH-2-250 | Siemens NH-2-250 | 250 | [4800.0, 120.0, 7.0, 0.1, 0.004] | 0 | 0 | [450.0, 800.0, 1650.0, 4000.0, 8500.0] | 0 | 0
Siemens NH-2-315 | Siemens NH-2-315 | 315 | [4800.0, 120.0, 7.0, 0.1, 0.004] | 0 | 0 | [550.0, 920.0, 1900.0, 5000.0, 11000.0] | 0 | 0
Siemens NH-2-355 | Siemens NH-2-355 | 355 | [4800.0, 120.0, 6.0, 0.1, 0.004] | 0 | 0 | [650.0, 1116.27, 2350.0, 5840.0, 12790.0] | 0 | 0
Siemens NH-2-400 | Siemens NH-2-400 | 400 | [4800.0, 120.0, 7.0, 0.1, 0.004] | 0 | 0 | [720.0, 1350.0, 2800.0, 6500.0, 15000.0] | 0 | 0
Siemens NH-2-425 | Siemens NH-2-425 | 425 | [4800.0, 120.0, 7.0, 0.1, 0.004] | 0 | 0 | [850.0, 1500.0, 3050.0, 7500.0, 16500.0] | 0 | 0
Siemens NH-2-630 | Siemens NH-2-630 | 630 | [4800.0, 120.0, 7.0, 0.1, 0.004] | 0 | 0 | [1200.0, 2000.0, 4800.0, 12000.0, 26000.0] | 0 | 0

## dtypes
| element | column | dtype
0 | bus | name | object
1 | bus | vn_kv | float64
2 | bus | type | object
3 | bus | zone | object
4 | bus | in_service | bool
5 | load | name | object
6 | load | bus | uint32
7 | load | p_mw | float64
8 | load | q_mvar | float64
9 | load | const_z_percent | float64
10 | load | const_i_percent | float64
11 | load | sn_mva | float64
12 | load | scaling | float64
13 | load | in_service | bool
14 | load | type | object
15 | ext_grid | name | object
16 | ext_grid | bus | uint32
17 | ext_grid | vm_pu | float64
18 | ext_grid | va_degree | float64
19 | ext_grid | slack_weight | float64
20 | ext_grid | in_service | bool
21 | line | name | object
22 | line | std_type | object
23 | line | from_bus | uint32
24 | line | to_bus | uint32
25 | line | length_km | float64
26 | line | r_ohm_per_km | float64
27 | line | x_ohm_per_km | float64
28 | line | c_nf_per_km | float64
29 | line | g_us_per_km | float64
30 | line | max_i_ka | float64
31 | line | df | float64
32 | line | parallel | uint32
33 | line | type | object
34 | line | in_service | bool
35 | trafo | name | object
36 | trafo | std_type | object
37 | trafo | hv_bus | uint32
38 | trafo | lv_bus | uint32
39 | trafo | sn_mva | float64
40 | trafo | vn_hv_kv | float64
41 | trafo | vn_lv_kv | float64
42 | trafo | vk_percent | float64
43 | trafo | vkr_percent | float64
44 | trafo | pfe_kw | float64
45 | trafo | i0_percent | float64
46 | trafo | shift_degree | float64
47 | trafo | tap_side | object
48 | trafo | tap_neutral | int32
49 | trafo | tap_min | int32
50 | trafo | tap_max | int32
51 | trafo | tap_step_percent | float64
52 | trafo | tap_step_degree | float64
53 | trafo | tap_pos | int32
54 | trafo | tap_phase_shifter | bool
55 | trafo | parallel | uint32
56 | trafo | df | float64
57 | trafo | in_service | bool
58 | line_geodata | coords | object
59 | bus_geodata | x | float64
60 | bus_geodata | y | float64
61 | bus_geodata | coords | object

## parameters
| version | format_version | converged | OPF_converged | name | f_hz | sn_mva
0 | 2.14.6 | 2.14.0 | FALSE | FALSE |  | 50 | 1