## bus
| name | vn_kv | type | zone | in_service
0 | bus_LV_4911-1_0_3_node_0 | 0.4 | n |  | TRUE
1 | bus_LV_4911-1_0_3_node_1 | 0.4 | n |  | TRUE
2 | bus_LV_4911-1_0_3_node_3 | 0.4 | n |  | TRUE
3 | bus_LV_4911-1_0_3_node_2 | 0.4 | n |  | TRUE
4 | bus_LV_4911-1_0_3_node_4 | 0.4 | n |  | TRUE
5 | bus_LV_4911-1_0_3_node_43 | 0.4 | n |  | TRUE
6 | bus_LV_4911-1_0_3_node_19 | 0.4 | n |  | TRUE
7 | bus_LV_4911-1_0_3_node_50 | 0.4 | n |  | TRUE
8 | bus_LV_4911-1_0_3_node_17 | 0.4 | n |  | TRUE
9 | bus_LV_4911-1_0_3_node_5 | 0.4 | n |  | TRUE
10 | bus_LV_4911-1_0_3_node_6 | 0.4 | n |  | TRUE
11 | bus_LV_4911-1_0_3_node_7 | 0.4 | n |  | TRUE
12 | bus_LV_4911-1_0_3_node_8 | 0.4 | n |  | TRUE
13 | bus_LV_4911-1_0_3_node_9 | 0.4 | n |  | TRUE
14 | bus_LV_4911-1_0_3_node_44 | 0.4 | n |  | TRUE
15 | bus_LV_4911-1_0_3_node_12 | 0.4 | n |  | TRUE
16 | bus_LV_4911-1_0_3_node_45 | 0.4 | n |  | TRUE
17 | bus_LV_4911-1_0_3_node_16 | 0.4 | n |  | TRUE
18 | bus_LV_4911-1_0_3_node_10 | 0.4 | n |  | TRUE
19 | bus_LV_4911-1_0_3_node_11 | 0.4 | n |  | TRUE
20 | bus_LV_4911-1_0_3_node_13 | 0.4 | n |  | TRUE
21 | bus_LV_4911-1_0_3_node_14 | 0.4 | n |  | TRUE
22 | bus_LV_4911-1_0_3_node_21 | 0.4 | n |  | TRUE
23 | bus_LV_4911-1_0_3_node_57 | 0.4 | n |  | TRUE
24 | bus_LV_4911-1_0_3_node_15 | 0.4 | n |  | TRUE
25 | bus_LV_4911-1_0_3_node_54 | 0.4 | n |  | TRUE
26 | bus_LV_4911-1_0_3_node_32 | 0.4 | n |  | TRUE
27 | bus_LV_4911-1_0_3_node_29 | 0.4 | n |  | TRUE
28 | bus_LV_4911-1_0_3_node_66 | 0.4 | n |  | TRUE
29 | bus_LV_4911-1_0_3_node_55 | 0.4 | n |  | TRUE
30 | bus_LV_4911-1_0_3_node_59 | 0.4 | n |  | TRUE
31 | bus_LV_4911-1_0_3_node_47 | 0.4 | n |  | TRUE
32 | bus_LV_4911-1_0_3_node_30 | 0.4 | n |  | TRUE
33 | bus_LV_4911-1_0_3_node_18 | 0.4 | n |  | TRUE
34 | bus_LV_4911-1_0_3_node_20 | 0.4 | n |  | TRUE
35 | bus_LV_4911-1_0_3_node_38 | 0.4 | n |  | TRUE
36 | bus_LV_4911-1_0_3_node_46 | 0.4 | n |  | TRUE
37 | bus_LV_4911-1_0_3_node_23 | 0.4 | n |  | TRUE
38 | bus_LV_4911-1_0_3_node_67 | 0.4 | n |  | TRUE
39 | bus_LV_4911-1_0_3_node_56 | 0.4 | n |  | TRUE
40 | bus_LV_4911-1_0_3_node_24 | 0.4 | n |  | TRUE
41 | bus_LV_4911-1_0_3_node_25 | 0.4 | n |  | TRUE
42 | bus_LV_4911-1_0_3_node_26 | 0.4 | n |  | TRUE
43 | bus_LV_4911-1_0_3_node_27 | 0.4 | n |  | TRUE
44 | bus_LV_4911-1_0_3_node_28 | 0.4 | n |  | TRUE
45 | bus_LV_4911-1_0_3_node_39 | 0.4 | n |  | TRUE
46 | bus_LV_4911-1_0_3_node_40 | 0.4 | n |  | TRUE
47 | bus_LV_4911-1_0_3_node_41 | 0.4 | n |  | TRUE
48 | bus_LV_4911-1_0_3_node_58 | 0.4 | n |  | TRUE
49 | bus_LV_4911-1_0_3_node_31 | 0.4 | n |  | TRUE
50 | bus_LV_4911-1_0_3_node_60 | 0.4 | n |  | TRUE
51 | bus_LV_4911-1_0_3_node_61 | 0.4 | n |  | TRUE
52 | bus_LV_4911-1_0_3_node_36 | 0.4 | n |  | TRUE
53 | bus_LV_4911-1_0_3_node_33 | 0.4 | n |  | TRUE
54 | bus_LV_4911-1_0_3_node_34 | 0.4 | n |  | TRUE
55 | bus_LV_4911-1_0_3_node_35 | 0.4 | n |  | TRUE
56 | bus_LV_4911-1_0_3_node_37 | 0.4 | n |  | TRUE
57 | bus_LV_4911-1_0_3_node_42 | 0.4 | n |  | TRUE
58 | bus_LV_4911-1_0_3_node_52 | 0.4 | n |  | TRUE
59 | bus_LV_4911-1_0_3_node_48 | 0.4 | n |  | TRUE
60 | bus_LV_4911-1_0_3_node_64 | 0.4 | n |  | TRUE
61 | bus_LV_4911-1_0_3_node_65 | 0.4 | n |  | TRUE
62 | bus_LV_4911-1_0_3_node_63 | 0.4 | n |  | TRUE
63 | bus_LV_4911-1_0_3_node_49 | 0.4 | n |  | TRUE
64 | bus_LV_4911-1_0_3_node_51 | 0.4 | n |  | TRUE
65 | bus_LV_4911-1_0_3_node_53 | 0.4 | n |  | TRUE
66 | bus_LV_4911-1_0_3_node_70 | 0.4 | n |  | TRUE
67 | bus_LV_4911-1_0_3_node_62 | 0.4 | n |  | TRUE
68 | bus_LV_4911-1_0_3_node_73 | 0.4 | n |  | TRUE
69 | bus_LV_4911-1_0_3_node_75 | 0.4 | n |  | TRUE
70 | bus_LV_4911-1_0_3_node_71 | 0.4 | n |  | TRUE
71 | bus_LV_4911-1_0_3_node_76 | 0.4 | n |  | TRUE
72 | bus_LV_4911-1_0_3_node_86 | 0.4 | n |  | TRUE
73 | bus_LV_4911-1_0_3_node_87 | 0.4 | n |  | TRUE
74 | bus_LV_4911-1_0_3_node_89 | 0.4 | n |  | TRUE
75 | bus_LV_4911-1_0_3_node_82 | 0.4 | n |  | TRUE
76 | bus_LV_4911-1_0_3_node_78 | 0.4 | n |  | TRUE
77 | bus_LV_4911-1_0_3_node_72 | 0.4 | n |  | TRUE
78 | bus_LV_4911-1_0_3_node_74 | 0.4 | n |  | TRUE
79 | bus_LV_4911-1_0_3_node_84 | 0.4 | n |  | TRUE
80 | bus_LV_4911-1_0_3_node_85 | 0.4 | n |  | TRUE
81 | bus_LV_4911-1_0_3_node_88 | 0.4 | n |  | TRUE
82 | bus_LV_4911-1_0_3_node_77 | 0.4 | n |  | TRUE
83 | bus_LV_4911-1_0_3_node_80 | 0.4 | n |  | TRUE
84 | bus_LV_4911-1_0_3_node_79 | 0.4 | n |  | TRUE
85 | bus_LV_4911-1_0_3_node_81 | 0.4 | n |  | TRUE
86 | bus_LV_4911-1_0_3_node_83 | 0.4 | n |  | TRUE
87 | bus_MV_487_0_node_108 | 20 | n |  | TRUE

## load
| name | bus | p_mw | q_mvar | const_z_percent | const_i_percent | sn_mva | scaling | in_service | type
0 | LV_4911-1_0_3_load_0 | 0 | 0.0010176 | 0.00025503 | 0 | 0 |  | 1 | TRUE | wye
1 | LV_4911-1_0_3_load_1 | 1 | 0.0017864 | 0.00044772 | 0 | 0 |  | 1 | TRUE | wye
2 | LV_4911-1_0_3_load_4 | 4 | 0.00041281 | 0.00010346 | 0 | 0 |  | 1 | TRUE | wye
3 | LV_4911-1_0_3_load_43 | 5 | 0.0048968 | 0.0012273 | 0 | 0 |  | 1 | TRUE | wye
4 | LV_4911-1_0_3_load_19 | 6 | 0.0017845 | 0.00044723 | 0 | 0 |  | 1 | TRUE | wye
5 | LV_4911-1_0_3_load_50 | 7 | 0.0017761 | 0.00044512 | 0 | 0 |  | 1 | TRUE | wye
6 | LV_4911-1_0_3_load_17 | 8 | 0.0016488 | 0.00041324 | 0 | 0 |  | 1 | TRUE | wye
7 | LV_4911-1_0_3_load_5 | 9 | 0.00093937 | 0.00023543 | 0 | 0 |  | 1 | TRUE | wye
8 | LV_4911-1_0_3_load_6 | 10 | 0.0033869 | 0.00084883 | 0 | 0 |  | 1 | TRUE | wye
9 | LV_4911-1_0_3_load_8 | 12 | 0.0014093 | 0.00035322 | 0 | 0 |  | 1 | TRUE | wye
10 | LV_4911-1_0_3_load_9 | 13 | 0.0036359 | 0.00091125 | 0 | 0 |  | 1 | TRUE | wye
11 | LV_4911-1_0_3_load_44 | 14 | 0.0015733 | 0.00039431 | 0 | 0 |  | 1 | TRUE | wye
12 | LV_4911-1_0_3_load_45 | 16 | 0.0038835 | 0.0009733 | 0 | 0 |  | 1 | TRUE | wye
13 | LV_4911-1_0_3_load_16 | 17 | 0.00036071 | 9.0403e-05 | 0 | 0 |  | 1 | TRUE | wye
14 | LV_4911-1_0_3_load_10 | 18 | 0.0013501 | 0.00033838 | 0 | 0 |  | 1 | TRUE | wye
15 | LV_4911-1_0_3_load_13 | 20 | 0.0013588 | 0.00034055 | 0 | 0 |  | 1 | TRUE | wye
16 | LV_4911-1_0_3_load_21 | 22 | 0.0013209 | 0.00033104 | 0 | 0 |  | 1 | TRUE | wye
17 | LV_4911-1_0_3_load_57 | 23 | 0.0036479 | 0.00091425 | 0 | 0 |  | 1 | TRUE | wye
18 | LV_4911-1_0_3_load_54 | 25 | 0.000387 | 9.6992e-05 | 0 | 0 |  | 1 | TRUE | wye
19 | LV_4911-1_0_3_load_29 | 27 | 0.00023243 | 5.8252e-05 | 0 | 0 |  | 1 | TRUE | wye
20 | LV_4911-1_0_3_load_66 | 28 | 0.00025006 | 6.2671e-05 | 0 | 0 |  | 1 | TRUE | wye
21 | LV_4911-1_0_3_load_59 | 30 | 0.001823 | 0.00045689 | 0 | 0 |  | 1 | TRUE | wye
22 | LV_4911-1_0_3_load_47 | 31 | 0.0019901 | 0.00049876 | 0 | 0 |  | 1 | TRUE | wye
23 | LV_4911-1_0_3_load_30 | 32 | 0.0079114 | 0.0019828 | 0 | 0 |  | 1 | TRUE | wye
24 | LV_4911-1_0_3_load_18 | 33 | 0.0019649 | 0.00049246 | 0 | 0 |  | 1 | TRUE | wye
25 | LV_4911-1_0_3_load_20 | 34 | 0.0022605 | 0.00056653 | 0 | 0 |  | 1 | TRUE | wye
26 | LV_4911-1_0_3_load_38 | 35 | 0.0024763 | 0.00062062 | 0 | 0 |  | 1 | TRUE | wye
27 | LV_4911-1_0_3_load_46 | 36 | 0.0024528 | 0.00061472 | 0 | 0 |  | 1 | TRUE | wye
28 | LV_4911-1_0_3_load_67 | 38 | 0.0050983 | 0.0012778 | 0 | 0 |  | 1 | TRUE | wye
29 | LV_4911-1_0_3_load_24 | 40 | 0.0019895 | 0.00049861 | 0 | 0 |  | 1 | TRUE | wye
30 | LV_4911-1_0_3_load_25 | 41 | 0.001901 | 0.00047644 | 0 | 0 |  | 1 | TRUE | wye
31 | LV_4911-1_0_3_load_26 | 42 | 0.0021042 | 0.00052737 | 0 | 0 |  | 1 | TRUE | wye
32 | LV_4911-1_0_3_load_28 | 44 | 0.0040083 | 0.0010046 | 0 | 0 |  | 1 | TRUE | wye
33 | LV_4911-1_0_3_load_39 | 45 | 0.0019013 | 0.00047651 | 0 | 0 |  | 1 | TRUE | wye
34 | LV_4911-1_0_3_load_40 | 46 | 0.0019176 | 0.00048059 | 0 | 0 |  | 1 | TRUE | wye
35 | LV_4911-1_0_3_load_41 | 47 | 0.0038164 | 0.00095647 | 0 | 0 |  | 1 | TRUE | wye
36 | LV_4911-1_0_3_load_58 | 48 | 0.0015727 | 0.00039415 | 0 | 0 |  | 1 | TRUE | wye
37 | LV_4911-1_0_3_load_31 | 49 | 0.0027577 | 0.00069116 | 0 | 0 |  | 1 | TRUE | wye
38 | LV_4911-1_0_3_load_60 | 50 | 0.0013863 | 0.00034745 | 0 | 0 |  | 1 | TRUE | wye
39 | LV_4911-1_0_3_load_61 | 51 | 0.0016029 | 0.00040172 | 0 | 0 |  | 1 | TRUE | wye
40 | LV_4911-1_0_3_load_36 | 52 | 0.0017481 | 0.00043811 | 0 | 0 |  | 1 | TRUE | wye
41 | LV_4911-1_0_3_load_33 | 53 | 0.0023882 | 0.00059855 | 0 | 0 |  | 1 | TRUE | wye
42 | LV_4911-1_0_3_load_34 | 54 | 0.0018746 | 0.00046983 | 0 | 0 |  | 1 | TRUE | wye
43 | LV_4911-1_0_3_load_35 | 55 | 0.0014646 | 0.00036707 | 0 | 0 |  | 1 | TRUE | wye
44 | LV_4911-1_0_3_load_37 | 56 | 0.0013545 | 0.00033946 | 0 | 0 |  | 1 | TRUE | wye
45 | LV_4911-1_0_3_load_42 | 57 | 0.0018754 | 0.00047001 | 0 | 0 |  | 1 | TRUE | wye
46 | LV_4911-1_0_3_load_52 | 58 | 0.001901 | 0.00047644 | 0 | 0 |  | 1 | TRUE | wye
47 | LV_4911-1_0_3_load_48 | 59 | 0.00068313 | 0.00017121 | 0 | 0 |  | 1 | TRUE | wye
48 | LV_4911-1_0_3_load_65 | 61 | 0.011112 | 0.0027849 | 0 | 0 |  | 1 | TRUE | wye
49 | LV_4911-1_0_3_load_63 | 62 | 0.0040917 | 0.0010255 | 0 | 0 |  | 1 | TRUE | wye
50 | LV_4911-1_0_3_load_49 | 63 | 0.00061321 | 0.00015368 | 0 | 0 |  | 1 | TRUE | wye
51 | LV_4911-1_0_3_load_53 | 65 | 0.0040802 | 0.0010226 | 0 | 0 |  | 1 | TRUE | wye
52 | LV_4911-1_0_3_load_70 | 66 | 0.0041293 | 0.0010349 | 0 | 0 |  | 1 | TRUE | wye
53 | LV_4911-1_0_3_load_73 | 68 | 0.00052459 | 0.00013148 | 0 | 0 |  | 1 | TRUE | wye
54 | LV_4911-1_0_3_load_75 | 69 | 0.0035528 | 0.00089041 | 0 | 0 |  | 1 | TRUE | wye
55 | LV_4911-1_0_3_load_71 | 70 | 0.018046 | 0.0045227 | 0 | 0 |  | 1 | TRUE | wye
56 | LV_4911-1_0_3_load_76 | 71 | 0.00039477 | 9.8939e-05 | 0 | 0 |  | 1 | TRUE | wye
57 | LV_4911-1_0_3_load_86 | 72 | 0.0057608 | 0.0014438 | 0 | 0 |  | 1 | TRUE | wye
58 | LV_4911-1_0_3_load_89 | 74 | 0.0006041 | 0.0001514 | 0 | 0 |  | 1 | TRUE | wye
59 | LV_4911-1_0_3_load_78 | 76 | 0.0015532 | 0.00038926 | 0 | 0 |  | 1 | TRUE | wye
60 | LV_4911-1_0_3_load_72 | 77 | 0.0054805 | 0.0013735 | 0 | 0 |  | 1 | TRUE | wye
61 | LV_4911-1_0_3_load_74 | 78 | 0.0023565 | 0.00059061 | 0 | 0 |  | 1 | TRUE | wye
62 | LV_4911-1_0_3_load_88 | 81 | 0.0033473 | 0.0008389 | 0 | 0 |  | 1 | TRUE | wye
63 | LV_4911-1_0_3_load_80 | 83 | 0.0043157 | 0.0010816 | 0 | 0 |  | 1 | TRUE | wye
64 | LV_4911-1_0_3_load_79 | 84 | 0.0034768 | 0.00087137 | 0 | 0 |  | 1 | TRUE | wye
65 | LV_4911-1_0_3_load_83 | 86 | 0.00245 | 0.00061403 | 0 | 0 |  | 1 | TRUE | wye

## ext_grid
| name | bus | vm_pu | va_degree | slack_weight | in_service
0 |  | 62 | 1 | 0 | 1 | TRUE

## line
| name | std_type | from_bus | to_bus | length_km | r_ohm_per_km | x_ohm_per_km | c_nf_per_km | g_us_per_km | max_i_ka | df | parallel | type | in_service
0 | LV_4911-1_0_3_line_0 | NAYY 4x150 SE | 0 | 1 | 0.028145 | 0.208 | 0.08 | 261 | 0 | 0.27 | 1 | 1 | cs | TRUE
1 | LV_4911-1_0_3_line_1 | NAYY 4x150 SE | 0 | 2 | 0.21227 | 0.208 | 0.08 | 261 | 0 | 0.27 | 1 | 1 | cs | TRUE
2 | LV_4911-1_0_3_line_2 | NAYY 4x150 SE | 1 | 3 | 0.024498 | 0.208 | 0.08 | 261 | 0 | 0.27 | 1 | 1 | cs | TRUE
3 | LV_4911-1_0_3_line_3 | NAYY 4x150 SE | 2 | 4 | 0.084366 | 0.208 | 0.08 | 261 | 0 | 0.27 | 1 | 1 | cs | TRUE
4 | LV_4911-1_0_3_line_4 | NAYY 4x150 SE | 3 | 5 | 0.021534 | 0.208 | 0.08 | 261 | 0 | 0.27 | 1 | 1 | cs | TRUE
5 | LV_4911-1_0_3_line_5 | NAYY 4x150 SE | 3 | 6 | 0.02012 | 0.208 | 0.08 | 261 | 0 | 0.27 | 1 | 1 | cs | TRUE
6 | LV_4911-1_0_3_line_6 | NAYY 4x150 SE | 5 | 7 | 0.01855 | 0.208 | 0.08 | 261 | 0 | 0.27 | 1 | 1 | cs | TRUE
7 | LV_4911-1_0_3_line_7 | NAYY 4x150 SE | 6 | 8 | 1.6064e-05 | 0.208 | 0.08 | 261 | 0 | 0.27 | 1 | 1 | cs | TRUE
8 | LV_4911-1_0_3_line_8 | NAYY 4x150 SE | 7 | 59 | 0.017194 | 0.208 | 0.08 | 261 | 0 | 0.27 | 1 | 1 | cs | TRUE
9 | LV_4911-1_0_3_line_9 | NAYY 4x150 SE | 8 | 33 | 0.0060715 | 0.208 | 0.08 | 261 | 0 | 0.27 | 1 | 1 | cs | TRUE
10 | LV_4911-1_0_3_line_10 | NAYY 4x150 SE | 9 | 10 | 0.017797 | 0.208 | 0.08 | 261 | 0 | 0.27 | 1 | 1 | cs | TRUE
11 | LV_4911-1_0_3_line_11 | NAYY 4x150 SE | 9 | 11 | 0.020398 | 0.208 | 0.08 | 261 | 0 | 0.27 | 1 | 1 | cs | TRUE
12 | LV_4911-1_0_3_line_12 | NAYY 4x150 SE | 11 | 12 | 0.014956 | 0.208 | 0.08 | 261 | 0 | 0.27 | 1 | 2 | cs | TRUE
13 | LV_4911-1_0_3_line_13 | NAYY 4x150 SE | 11 | 13 | 0.013368 | 0.208 | 0.08 | 261 | 0 | 0.27 | 1 | 2 | cs | TRUE
14 | LV_4911-1_0_3_line_14 | NAYY 4x150 SE | 12 | 14 | 0.0313 | 0.208 | 0.08 | 261 | 0 | 0.27 | 1 | 2 | cs | TRUE
15 | LV_4911-1_0_3_line_15 | NAYY 4x150 SE | 13 | 15 | 0.045001 | 0.208 | 0.08 | 261 | 0 | 0.27 | 1 | 2 | cs | TRUE
16 | LV_4911-1_0_3_line_16 | NAYY 4x150 SE | 14 | 16 | 0.00018436 | 0.208 | 0.08 | 261 | 0 | 0.27 | 1 | 2 | cs | TRUE
17 | LV_4911-1_0_3_line_17 | NAYY 4x150 SE | 15 | 17 | 0.015438 | 0.208 | 0.08 | 261 | 0 | 0.27 | 1 | 1 | cs | TRUE
18 | LV_4911-1_0_3_line_18 | NAYY 4x150 SE | 15 | 18 | 0.012103 | 0.208 | 0.08 | 261 | 0 | 0.27 | 1 | 2 | cs | TRUE
19 | LV_4911-1_0_3_line_19 | NAYY 4x150 SE | 16 | 60 | 0.047053 | 0.208 | 0.08 | 261 | 0 | 0.27 | 1 | 2 | cs | TRUE
20 | LV_4911-1_0_3_line_20 | NAYY 4x150 SE | 17 | 28 | 0.017934 | 0.208 | 0.08 | 261 | 0 | 0.27 | 1 | 1 | cs | TRUE
21 | LV_4911-1_0_3_line_21 | NAYY 4x150 SE | 18 | 19 | 0.049147 | 0.208 | 0.08 | 261 | 0 | 0.27 | 1 | 2 | cs | TRUE
22 | LV_4911-1_0_3_line_22 | NAYY 4x150 SE | 19 | 20 | 0.016157 | 0.208 | 0.08 | 261 | 0 | 0.27 | 1 | 1 | cs | TRUE
23 | LV_4911-1_0_3_line_23 | NAYY 4x150 SE | 19 | 21 | 0.039511 | 0.208 | 0.08 | 261 | 0 | 0.27 | 1 | 2 | cs | TRUE
24 | LV_4911-1_0_3_line_24 | NAYY 4x150 SE | 20 | 22 | 0.0091998 | 0.208 | 0.08 | 261 | 0 | 0.27 | 1 | 1 | cs | TRUE
25 | LV_4911-1_0_3_line_25 | NAYY 4x150 SE | 21 | 23 | 0.004433 | 0.208 | 0.08 | 261 | 0 | 0.27 | 1 | 1 | cs | TRUE
26 | LV_4911-1_0_3_line_26 | NAYY 4x150 SE | 21 | 24 | 0.050468 | 0.208 | 0.08 | 261 | 0 | 0.27 | 1 | 2 | cs | TRUE
27 | LV_4911-1_0_3_line_27 | NAYY 4x150 SE | 21 | 25 | 0.02665 | 0.208 | 0.08 | 261 | 0 | 0.27 | 1 | 1 | cs | TRUE
28 | LV_4911-1_0_3_line_28 | NAYY 4x150 SE | 24 | 26 | 0.020045 | 0.208 | 0.08 | 261 | 0 | 0.27 | 1 | 2 | cs | TRUE
29 | LV_4911-1_0_3_line_29 | NAYY 4x150 SE | 24 | 27 | 0.0032278 | 0.208 | 0.08 | 261 | 0 | 0.27 | 1 | 1 | cs | TRUE
30 | LV_4911-1_0_3_line_30 | NAYY 4x150 SE | 25 | 29 | 0.028914 | 0.208 | 0.08 | 261 | 0 | 0.27 | 1 | 1 | cs | TRUE
31 | LV_4911-1_0_3_line_31 | NAYY 4x150 SE | 26 | 30 | 0.013194 | 0.208 | 0.08 | 261 | 0 | 0.27 | 1 | 1 | cs | TRUE
32 | LV_4911-1_0_3_line_32 | NAYY 4x150 SE | 26 | 31 | 0.029168 | 0.208 | 0.08 | 261 | 0 | 0.27 | 1 | 1 | cs | TRUE
33 | LV_4911-1_0_3_line_33 | NAYY 4x150 SE | 27 | 32 | 0.026721 | 0.208 | 0.08 | 261 | 0 | 0.27 | 1 | 1 | cs | TRUE
34 | LV_4911-1_0_3_line_34 | NAYY 4x150 SE | 29 | 39 | 0.052552 | 0.208 | 0.08 | 261 | 0 | 0.27 | 1 | 1 | cs | TRUE
35 | LV_4911-1_0_3_line_35 | NAYY 4x150 SE | 29 | 37 | 0.039739 | 0.208 | 0.08 | 261 | 0 | 0.27 | 1 | 1 | cs | TRUE
36 | LV_4911-1_0_3_line_36 | NAYY 4x150 SE | 30 | 52 | 0.0080372 | 0.208 | 0.08 | 261 | 0 | 0.27 | 1 | 1 | cs | TRUE
37 | LV_4911-1_0_3_line_37 | NAYY 4x150 SE | 31 | 36 | 0.016384 | 0.208 | 0.08 | 261 | 0 | 0.27 | 1 | 1 | cs | TRUE
38 | LV_4911-1_0_3_line_38 | NAYY 4x150 SE | 32 | 49 | 0.017324 | 0.208 | 0.08 | 261 | 0 | 0.27 | 1 | 1 | cs | TRUE
39 | LV_4911-1_0_3_line_39 | NAYY 4x150 SE | 33 | 34 | 0.018088 | 0.208 | 0.08 | 261 | 0 | 0.27 | 1 | 1 | cs | TRUE
40 | LV_4911-1_0_3_line_40 | NAYY 4x150 SE | 34 | 35 | 0.016609 | 0.208 | 0.08 | 261 | 0 | 0.27 | 1 | 1 | cs | TRUE
41 | LV_4911-1_0_3_line_41 | NAYY 4x150 SE | 35 | 36 | 0.0024614 | 0.208 | 0.08 | 261 | 0 | 0.27 | 1 | 1 | cs | TRUE
42 | LV_4911-1_0_3_line_42 | NAYY 4x150 SE | 37 | 38 | 0.041369 | 0.208 | 0.08 | 261 | 0 | 0.27 | 1 | 1 | cs | TRUE
43 | LV_4911-1_0_3_line_43 | NAYY 4x150 SE | 39 | 66 | 0.011766 | 0.208 | 0.08 | 261 | 0 | 0.27 | 1 | 1 | cs | TRUE
44 | LV_4911-1_0_3_line_44 | NAYY 4x150 SE | 40 | 41 | 0.01906 | 0.208 | 0.08 | 261 | 0 | 0.27 | 1 | 1 | cs | TRUE
45 | LV_4911-1_0_3_line_45 | NAYY 4x150 SE | 40 | 42 | 0.011647 | 0.208 | 0.08 | 261 | 0 | 0.27 | 1 | 1 | cs | TRUE
46 | LV_4911-1_0_3_line_46 | NAYY 4x150 SE | 41 | 43 | 2.8913e-05 | 0.208 | 0.08 | 261 | 0 | 0.27 | 1 | 1 | cs | TRUE
47 | LV_4911-1_0_3_line_47 | NAYY 4x150 SE | 42 | 44 | 0.0041991 | 0.208 | 0.08 | 261 | 0 | 0.27 | 1 | 1 | cs | TRUE
48 | LV_4911-1_0_3_line_48 | NAYY 4x150 SE | 43 | 45 | 0.017401 | 0.208 | 0.08 | 261 | 0 | 0.27 | 1 | 1 | cs | TRUE
49 | LV_4911-1_0_3_line_49 | NAYY 4x150 SE | 43 | 46 | 0.015482 | 0.208 | 0.08 | 261 | 0 | 0.27 | 1 | 1 | cs | TRUE
50 | LV_4911-1_0_3_line_50 | NAYY 4x150 SE | 45 | 47 | 0.001783 | 0.208 | 0.08 | 261 | 0 | 0.27 | 1 | 1 | cs | TRUE
51 | LV_4911-1_0_3_line_51 | NAYY 4x150 SE | 46 | 48 | 0.020143 | 0.208 | 0.08 | 261 | 0 | 0.27 | 1 | 1 | cs | TRUE
52 | LV_4911-1_0_3_line_52 | NAYY 4x150 SE | 47 | 57 | 0.016857 | 0.208 | 0.08 | 261 | 0 | 0.27 | 1 | 1 | cs | TRUE
53 | LV_4911-1_0_3_line_53 | NAYY 4x150 SE | 48 | 56 | 0.014736 | 0.208 | 0.08 | 261 | 0 | 0.27 | 1 | 1 | cs | TRUE
54 | LV_4911-1_0_3_line_54 | NAYY 4x150 SE | 50 | 51 | 0.028698 | 0.208 | 0.08 | 261 | 0 | 0.27 | 1 | 1 | cs | TRUE
55 | LV_4911-1_0_3_line_55 | NAYY 4x150 SE | 51 | 67 | 0.050314 | 0.208 | 0.08 | 261 | 0 | 0.27 | 1 | 1 | cs | TRUE
56 | LV_4911-1_0_3_line_56 | NAYY 4x150 SE | 52 | 54 | 0.016624 | 0.208 | 0.08 | 261 | 0 | 0.27 | 1 | 1 | cs | TRUE
57 | LV_4911-1_0_3_line_57 | NAYY 4x150 SE | 53 | 54 | 0.0049416 | 0.208 | 0.08 | 261 | 0 | 0.27 | 1 | 1 | cs | TRUE
58 | LV_4911-1_0_3_line_58 | NAYY 4x150 SE | 53 | 55 | 0.0096369 | 0.208 | 0.08 | 261 | 0 | 0.27 | 1 | 1 | cs | TRUE
59 | LV_4911-1_0_3_line_59 | NAYY 4x150 SE | 55 | 56 | 0.011469 | 0.208 | 0.08 | 261 | 0 | 0.27 | 1 | 1 | cs | TRUE
60 | LV_4911-1_0_3_line_60 | NAYY 4x150 SE | 57 | 58 | 0.012465 | 0.208 | 0.08 | 261 | 0 | 0.27 | 1 | 1 | cs | TRUE
61 | LV_4911-1_0_3_line_61 | NAYY 4x150 SE | 59 | 63 | 0.0010189 | 0.208 | 0.08 | 261 | 0 | 0.27 | 1 | 1 | cs | TRUE
62 | LV_4911-1_0_3_line_62 | NAYY 4x150 SE | 60 | 61 | 0.043649 | 0.208 | 0.08 | 261 | 0 | 0.27 | 1 | 2 | cs | TRUE
63 | LV_4911-1_0_3_line_63 | NAYY 4x150 SE | 60 | 62 | 0.02713 | 0.208 | 0.08 | 261 | 0 | 0.27 | 1 | 2 | cs | TRUE
64 | LV_4911-1_0_3_line_64 | NAYY 4x150 SE | 61 | 76 | 0.37826 | 0.208 | 0.08 | 261 | 0 | 0.27 | 1 | 2 | cs | TRUE
65 | LV_4911-1_0_3_line_65 | NAYY 4x150 SE | 62 | 67 | 0.029475 | 0.208 | 0.08 | 261 | 0 | 0.27 | 1 | 1 | cs | TRUE
66 | LV_4911-1_0_3_line_66 | NAYY 4x150 SE | 63 | 64 | 0.023071 | 0.208 | 0.08 | 261 | 0 | 0.27 | 1 | 1 | cs | TRUE
67 | LV_4911-1_0_3_line_67 | NAYY 4x150 SE | 64 | 65 | 0.0019513 | 0.208 | 0.08 | 261 | 0 | 0.27 | 1 | 1 | cs | TRUE
68 | LV_4911-1_0_3_line_68 | NAYY 4x150 SE | 68 | 69 | 5.2599e-05 | 0.208 | 0.08 | 261 | 0 | 0.27 | 1 | 1 | cs | TRUE
69 | LV_4911-1_0_3_line_69 | NAYY 4x150 SE | 68 | 70 | 0.045805 | 0.208 | 0.08 | 261 | 0 | 0.27 | 1 | 1 | cs | TRUE
70 | LV_4911-1_0_3_line_70 | NAYY 4x150 SE | 69 | 71 | 0.046211 | 0.208 | 0.08 | 261 | 0 | 0.27 | 1 | 1 | cs | TRUE
71 | LV_4911-1_0_3_line_71 | NAYY 4x150 SE | 70 | 77 | 0.046172 | 0.208 | 0.08 | 261 | 0 | 0.27 | 1 | 2 | cs | TRUE
72 | LV_4911-1_0_3_line_72 | NAYY 4x150 SE | 71 | 82 | 0.027534 | 0.208 | 0.08 | 261 | 0 | 0.27 | 1 | 1 | cs | TRUE
73 | LV_4911-1_0_3_line_73 | NAYY 4x150 SE | 72 | 73 | 0.046444 | 0.208 | 0.08 | 261 | 0 | 0.27 | 1 | 1 | cs | TRUE
74 | LV_4911-1_0_3_line_74 | NAYY 4x150 SE | 73 | 75 | 0.007073 | 0.208 | 0.08 | 261 | 0 | 0.27 | 1 | 1 | cs | TRUE
75 | LV_4911-1_0_3_line_75 | NAYY 4x150 SE | 74 | 75 | 0.046696 | 0.208 | 0.08 | 261 | 0 | 0.27 | 1 | 1 | cs | TRUE
76 | LV_4911-1_0_3_line_76 | NAYY 4x150 SE | 75 | 85 | 0.066391 | 0.208 | 0.08 | 261 | 0 | 0.27 | 1 | 1 | cs | TRUE
77 | LV_4911-1_0_3_line_77 | NAYY 4x150 SE | 76 | 79 | 0.076961 | 0.208 | 0.08 | 261 | 0 | 0.27 | 1 | 1 | cs | TRUE
78 | LV_4911-1_0_3_line_78 | NAYY 4x150 SE | 76 | 78 | 0.034275 | 0.208 | 0.08 | 261 | 0 | 0.27 | 1 | 2 | cs | TRUE
79 | LV_4911-1_0_3_line_79 | NAYY 4x150 SE | 77 | 78 | 0.036885 | 0.208 | 0.08 | 261 | 0 | 0.27 | 1 | 2 | cs | TRUE
80 | LV_4911-1_0_3_line_80 | NAYY 4x150 SE | 79 | 80 | 0.035946 | 0.208 | 0.08 | 261 | 0 | 0.27 | 1 | 1 | cs | TRUE
81 | LV_4911-1_0_3_line_81 | NAYY 4x150 SE | 80 | 81 | 0.015235 | 0.208 | 0.08 | 261 | 0 | 0.27 | 1 | 1 | cs | TRUE
82 | LV_4911-1_0_3_line_82 | NAYY 4x150 SE | 82 | 83 | 0.034455 | 0.208 | 0.08 | 261 | 0 | 0.27 | 1 | 1 | cs | TRUE
83 | LV_4911-1_0_3_line_83 | NAYY 4x150 SE | 83 | 84 | 0.022661 | 0.208 | 0.08 | 261 | 0 | 0.27 | 1 | 1 | cs | TRUE
84 | LV_4911-1_0_3_line_84 | NAYY 4x150 SE | 84 | 85 | 0.026409 | 0.208 | 0.08 | 261 | 0 | 0.27 | 1 | 1 | cs | TRUE
85 | LV_4911-1_0_3_line_85 | NAYY 4x150 SE | 85 | 86 | 0.072388 | 0.208 | 0.08 | 261 | 0 | 0.27 | 1 | 1 | cs | TRUE

## trafo
| name | std_type | hv_bus | lv_bus | sn_mva | vn_hv_kv | vn_lv_kv | vk_percent | vkr_percent | pfe_kw | i0_percent | shift_degree | tap_side | tap_neutral | tap_min | tap_max | tap_step_percent | tap_step_degree | tap_pos | tap_phase_shifter | parallel | df | in_service
0 | LV_4911-1_0_3_trafo_63 | 0.25 MVA 20/0.4 kV | 87 | 62 | 0.25 | 20 | 0.4 | 6 | 1.44 | 0.8 | 0.32 | 150 | hv | 0 | -2 | 2 | 2.5 | 0 | 0 | FALSE | 1 | 1 | TRUE

## line_geodata
| x0 | y0 | x1 | y1 | x2 | y2 | x3 | y3 | x4 | y4 | x5 | y5 | x6 | y6
0 | 2728466.7876 | 1266443.7588 | 2728464.1569 | 1266415.7373
1 | 2728466.7876 | 1266443.7588 | 2728353.7544 | 1266623.4252
2 | 2728461.8671 | 1266391.347 | 2728464.1569 | 1266415.7373
3 | 2728353.7544 | 1266623.4252 | 2728354.0066 | 1266628.8023 | 2728378.1026 | 1266704.0201
4 | 2728461.8671 | 1266391.347 | 2728440.3357 | 1266391.6676
5 | 2728461.8671 | 1266391.347 | 2728481.9735 | 1266390.6005
6 | 2728440.3357 | 1266391.6676 | 2728421.7879 | 1266391.9438
7 | 2728481.9735 | 1266390.6005 | 2728481.9896 | 1266390.5999
8 | 2728404.5953 | 1266392.1998 | 2728421.7879 | 1266391.9438
9 | 2728481.9896 | 1266390.5999 | 2728488.0569 | 1266390.3746
10 | 2728689.6804 | 1266426.9244 | 2728673.3754 | 1266434.0571
11 | 2728654.6871 | 1266442.2324 | 2728673.3754 | 1266434.0571
12 | 2728654.6871 | 1266442.2324 | 2728659.2452 | 1266456.4768
13 | 2728654.6871 | 1266442.2324 | 2728650.6157 | 1266429.4993
14 | 2728659.2452 | 1266456.4768 | 2728663.6141 | 1266470.1304 | 2728668.8165 | 1266486.2772
15 | 2728646.624 | 1266385.393 | 2728644.5259 | 1266405.9887 | 2728648.7783 | 1266423.7533 | 2728650.6157 | 1266429.4993
16 | 2728668.8731 | 1266486.4526 | 2728668.8165 | 1266486.2772
17 | 2728646.624 | 1266385.393 | 2728661.2008 | 1266380.3085
18 | 2728646.624 | 1266385.393 | 2728647.8507 | 1266373.352
19 | 2728683.3027 | 1266531.2381 | 2728668.8731 | 1266486.4526
20 | 2728678.1343 | 1266374.4019 | 2728661.2008 | 1266380.3085
21 | 2728634.1309 | 1266326.533 | 2728648.3005 | 1266368.9364 | 2728647.8507 | 1266373.352
22 | 2728634.1309 | 1266326.533 | 2728649.9777 | 1266323.3815
23 | 2728599.5857 | 1266323.3228 | 2728606.1281 | 1266325.5117 | 2728606.9673 | 1266328.1324 | 2728610.1249 | 1266330.8147 | 2728614.5136 | 1266331.9557 | 2728622.2842 | 1266332.7366 | 2728634.1309 | 1266326.533
24 | 2728649.9777 | 1266323.3815 | 2728659.0009 | 1266321.5871
25 | 2728599.5857 | 1266323.3228 | 2728595.3684 | 1266321.9187
26 | 2728587.5499 | 1266372.1063 | 2728588.9503 | 1266357.9459 | 2728593.7473 | 1266340.3339 | 2728599.5857 | 1266323.3228
27 | 2728599.5857 | 1266323.3228 | 2728608.233 | 1266298.1148
28 | 2728587.5499 | 1266372.1063 | 2728577.0127 | 1266374.5572 | 2728568.2261 | 1266377.5466
29 | 2728587.5499 | 1266372.1063 | 2728587.6496 | 1266375.3326
30 | 2728615.9985 | 1266270.3418 | 2728613.9489 | 1266281.452 | 2728608.233 | 1266298.1148
31 | 2728568.2261 | 1266377.5466 | 2728562.5996 | 1266365.612
32 | 2728568.2261 | 1266377.5466 | 2728556.8475 | 1266384.3944 | 2728548.9131 | 1266387.3357 | 2728541.562 | 1266388.3879 | 2728541.562 | 1266388.3879
33 | 2728591.7268 | 1266401.6773 | 2728589.7901 | 1266392.018 | 2728587.8459 | 1266381.6884 | 2728587.6496 | 1266375.3326
34 | 2728611.5393 | 1266218.8303 | 2728616.0253 | 1266232.1069 | 2728618.4304 | 1266249.6311 | 2728615.9985 | 1266270.3418
35 | 2728615.9985 | 1266270.3418 | 2728654.7896 | 1266261.2108
36 | 2728562.5996 | 1266365.612 | 2728559.1724 | 1266358.3422
37 | 2728525.1896 | 1266388.9958 | 2728541.562 | 1266388.3879
38 | 2728591.7268 | 1266401.6773 | 2728592.854 | 1266407.2989 | 2728595.7836 | 1266418.5134
39 | 2728506.1321 | 1266389.7035 | 2728488.0569 | 1266390.3746
40 | 2728506.1321 | 1266389.7035 | 2728522.7299 | 1266389.0872
41 | 2728525.1896 | 1266388.9958 | 2728522.7299 | 1266389.0872
42 | 2728654.7896 | 1266261.2108 | 2728691.825 | 1266242.7775
43 | 2728611.5393 | 1266218.8303 | 2728620.2525 | 1266210.9236
44 | 2728544.4181 | 1266270.4381 | 2728526.1379 | 1266275.835
45 | 2728514.968 | 1266279.1327 | 2728526.1379 | 1266275.835
46 | 2728544.4181 | 1266270.4381 | 2728544.4459 | 1266270.4299
47 | 2728510.9407 | 1266280.3217 | 2728514.968 | 1266279.1327
48 | 2728544.4459 | 1266270.4299 | 2728561.1344 | 1266265.503
49 | 2728544.4459 | 1266270.4299 | 2728548.9277 | 1266285.2485
50 | 2728561.1344 | 1266265.503 | 2728562.8444 | 1266264.9982
51 | 2728548.9277 | 1266285.2485 | 2728554.7592 | 1266304.5294
52 | 2728579.0114 | 1266260.2252 | 2728562.8444 | 1266264.9982
53 | 2728556.0871 | 1266318.6344 | 2728557.5563 | 1266313.7775 | 2728554.7592 | 1266304.5294
54 | 2728610.6502 | 1266475.4605 | 2728617.8989 | 1266503.2279
55 | 2728630.6076 | 1266551.9103 | 2728617.8989 | 1266503.2279
56 | 2728552.0836 | 1266343.3057 | 2728559.1724 | 1266358.3422
57 | 2728552.0836 | 1266343.3057 | 2728549.9763 | 1266338.836 | 2728549.9763 | 1266338.836
58 | 2728552.7666 | 1266329.6118 | 2728549.9763 | 1266338.836
59 | 2728556.0871 | 1266318.6344 | 2728552.7666 | 1266329.6118
60 | 2728590.9667 | 1266256.6957 | 2728579.0114 | 1266260.2252
61 | 2728404.5953 | 1266392.1998 | 2728403.5765 | 1266392.2149
62 | 2728683.3027 | 1266531.2381 | 2728723.522 | 1266514.2772
63 | 2728683.3027 | 1266531.2381 | 2728658.0469 | 1266541.1459
64 | 2728723.522 | 1266514.2772 | 2728921.6542 | 1266836.4936
65 | 2728630.6076 | 1266551.9103 | 2728658.0469 | 1266541.1459
66 | 2728380.5082 | 1266392.5584 | 2728403.5765 | 1266392.2149
67 | 2728380.5082 | 1266392.5584 | 2728378.5578 | 1266392.6171
68 | 2728798.9263 | 1266942.7892 | 2728798.9679 | 1266942.7569
69 | 2728835.1408 | 1266914.6572 | 2728798.9679 | 1266942.7569
70 | 2728798.9263 | 1266942.7892 | 2728772.1812 | 1266963.5651 | 2728761.8417 | 1266970.3095
71 | 2728835.1408 | 1266914.6572 | 2728857.1837 | 1266897.5339 | 2728868.8775 | 1266883.5102
72 | 2728737.2458 | 1266981.8767 | 2728748.6212 | 1266978.9329 | 2728761.8417 | 1266970.3095
73 | 2728807.3937 | 1267055.1178 | 2728821.3 | 1267010.8048
74 | 2728805.2735 | 1267061.8668 | 2728807.3937 | 1267055.1178
75 | 2728805.2735 | 1267061.8668 | 2728826.2932 | 1267060.7572 | 2728851.9043 | 1267059.4055
76 | 2728738.7766 | 1267065.3768 | 2728805.2735 | 1267061.8668
77 | 2728989.5838 | 1266800.3202 | 2728921.6542 | 1266836.4936
78 | 2728921.6542 | 1266836.4936 | 2728911.9632 | 1266841.6541 | 2728894.6873 | 1266857.2824
79 | 2728868.8775 | 1266883.5102 | 2728878.6513 | 1266871.7891 | 2728894.6873 | 1266857.2824
80 | 2729020.5614 | 1266781.9347 | 2728989.5838 | 1266800.3202
81 | 2729020.5614 | 1266781.9347 | 2729016.0353 | 1266767.388
82 | 2728737.2458 | 1266981.8767 | 2728737.0567 | 1267000.223 | 2728737.4817 | 1267016.3247
83 | 2728738.0797 | 1267038.9774 | 2728737.4817 | 1267016.3247
84 | 2728738.7766 | 1267065.3768 | 2728738.0797 | 1267038.9774
85 | 2728738.7766 | 1267065.3768 | 2728738.8862 | 1267069.6721 | 2728741.7962 | 1267137.7014

## bus_geodata
| x | y | coords
0 | 2728466.7876 | 1266443.7588
1 | 2728464.1569 | 1266415.7373
2 | 2728353.7544 | 1266623.4252
3 | 2728461.8671 | 1266391.347
4 | 2728378.1026 | 1266704.0201
5 | 2728440.3357 | 1266391.6676
6 | 2728481.9735 | 1266390.6005
7 | 2728421.7879 | 1266391.9438
8 | 2728481.9896 | 1266390.5999
9 | 2728673.3754 | 1266434.0571
10 | 2728689.6804 | 1266426.9244
11 | 2728654.6871 | 1266442.2324
12 | 2728659.2452 | 1266456.4768
13 | 2728650.6157 | 1266429.4993
14 | 2728668.8165 | 1266486.2772
15 | 2728646.624 | 1266385.393
16 | 2728668.8731 | 1266486.4526
17 | 2728661.2008 | 1266380.3085
18 | 2728647.8507 | 1266373.352
19 | 2728634.1309 | 1266326.533
20 | 2728649.9777 | 1266323.3815
21 | 2728599.5857 | 1266323.3228
22 | 2728659.0009 | 1266321.5871
23 | 2728595.3684 | 1266321.9187
24 | 2728587.5499 | 1266372.1063
25 | 2728608.233 | 1266298.1148
26 | 2728568.2261 | 1266377.5466
27 | 2728587.6496 | 1266375.3326
28 | 2728678.1343 | 1266374.4019
29 | 2728615.9985 | 1266270.3418
30 | 2728562.5996 | 1266365.612
31 | 2728541.562 | 1266388.3879
32 | 2728591.7268 | 1266401.6773
33 | 2728488.0569 | 1266390.3746
34 | 2728506.1321 | 1266389.7035
35 | 2728522.7299 | 1266389.0872
36 | 2728525.1896 | 1266388.9958
37 | 2728654.7896 | 1266261.2108
38 | 2728691.825 | 1266242.7775
39 | 2728611.5393 | 1266218.8303
40 | 2728526.1379 | 1266275.835
41 | 2728544.4181 | 1266270.4381
42 | 2728514.968 | 1266279.1327
43 | 2728544.4459 | 1266270.4299
44 | 2728510.9407 | 1266280.3217
45 | 2728561.1344 | 1266265.503
46 | 2728548.9277 | 1266285.2485
47 | 2728562.8444 | 1266264.9982
48 | 2728554.7592 | 1266304.5294
49 | 2728595.7836 | 1266418.5134
50 | 2728610.6502 | 1266475.4605
51 | 2728617.8989 | 1266503.2279
52 | 2728559.1724 | 1266358.3422
53 | 2728549.9763 | 1266338.836
54 | 2728552.0836 | 1266343.3057
55 | 2728552.7666 | 1266329.6118
56 | 2728556.0871 | 1266318.6344
57 | 2728579.0114 | 1266260.2252
58 | 2728590.9667 | 1266256.6957
59 | 2728404.5953 | 1266392.1998
60 | 2728683.3027 | 1266531.2381
61 | 2728723.522 | 1266514.2772
62 | 2728658.0469 | 1266541.1459
63 | 2728403.5765 | 1266392.2149
64 | 2728380.5082 | 1266392.5584
65 | 2728378.5578 | 1266392.6171
66 | 2728620.2525 | 1266210.9236
67 | 2728630.6076 | 1266551.9103
68 | 2728798.9679 | 1266942.7569
69 | 2728798.9263 | 1266942.7892
70 | 2728835.1408 | 1266914.6572
71 | 2728761.8417 | 1266970.3095
72 | 2728821.3 | 1267010.8048
73 | 2728807.3937 | 1267055.1178
74 | 2728851.9043 | 1267059.4055
75 | 2728805.2735 | 1267061.8667
76 | 2728921.6542 | 1266836.4936
77 | 2728868.8775 | 1266883.5102
78 | 2728894.6873 | 1266857.2824
79 | 2728989.5838 | 1266800.3202
80 | 2729020.5614 | 1266781.9347
81 | 2729016.0353 | 1266767.388
82 | 2728737.2458 | 1266981.8767
83 | 2728737.4818 | 1267016.3247
84 | 2728738.0797 | 1267038.9774
85 | 2728738.7766 | 1267065.3768
86 | 2728741.7962 | 1267137.7014
87 | 2728683.3027 | 1266531.2381

## line_std_types
| c_nf_per_km | r_ohm_per_km | x_ohm_per_km | max_i_ka | type | q_mm2 | alpha | voltage_rating
NAYY 4x50 SE | 210 | 0.642 | 0.083 | 0.142 | cs | 50 | 0.00403 | LV
NAYY 4x120 SE | 264 | 0.225 | 0.08 | 0.242 | cs | 120 | 0.00403 | LV
NAYY 4x150 SE | 261 | 0.208 | 0.08 | 0.27 | cs | 150 | 0.00403 | LV
NA2XS2Y 1x95 RM/25 12/20 kV | 216 | 0.313 | 0.132 | 0.252 | cs | 95 | 0.00403 | MV
NA2XS2Y 1x185 RM/25 12/20 kV | 273 | 0.161 | 0.117 | 0.362 | cs | 185 | 0.00403 | MV
NA2XS2Y 1x240 RM/25 12/20 kV | 304 | 0.122 | 0.112 | 0.421 | cs | 240 | 0.00403 | MV
NA2XS2Y 1x95 RM/25 6/10 kV | 315 | 0.313 | 0.123 | 0.249 | cs | 95 | 0.00403 | MV
NA2XS2Y 1x185 RM/25 6/10 kV | 406 | 0.161 | 0.11 | 0.358 | cs | 185 | 0.00403 | MV
NA2XS2Y 1x240 RM/25 6/10 kV | 456 | 0.122 | 0.105 | 0.416 | cs | 240 | 0.00403 | MV
NA2XS2Y 1x150 RM/25 12/20 kV | 250 | 0.206 | 0.116 | 0.319 | cs | 150 | 0.00403 | MV
NA2XS2Y 1x120 RM/25 12/20 kV | 230 | 0.253 | 0.119 | 0.283 | cs | 120 | 0.00403 | MV
NA2XS2Y 1x70 RM/25 12/20 kV | 190 | 0.443 | 0.132 | 0.22 | cs | 70 | 0.00403 | MV
NA2XS2Y 1x150 RM/25 6/10 kV | 360 | 0.206 | 0.11 | 0.315 | cs | 150 | 0.00403 | MV
NA2XS2Y 1x120 RM/25 6/10 kV | 340 | 0.253 | 0.113 | 0.28 | cs | 120 | 0.00403 | MV
NA2XS2Y 1x70 RM/25 6/10 kV | 280 | 0.443 | 0.123 | 0.217 | cs | 70 | 0.00403 | MV
N2XS(FL)2Y 1x120 RM/35 64/110 kV | 112 | 0.153 | 0.166 | 0.366 | cs | 120 | 0.00393 | HV
N2XS(FL)2Y 1x185 RM/35 64/110 kV | 125 | 0.099 | 0.156 | 0.457 | cs | 185 | 0.00393 | HV
N2XS(FL)2Y 1x240 RM/35 64/110 kV | 135 | 0.075 | 0.149 | 0.526 | cs | 240 | 0.00393 | HV
N2XS(FL)2Y 1x300 RM/35 64/110 kV | 144 | 0.06 | 0.144 | 0.588 | cs | 300 | 0.00393 | HV
15-AL1/3-ST1A 0.4 | 11 | 1.8769 | 0.35 | 0.105 | ol | 16 | 0.00403 | LV
24-AL1/4-ST1A 0.4 | 11.25 | 1.2012 | 0.335 | 0.14 | ol | 24 | 0.00403 | LV
48-AL1/8-ST1A 0.4 | 12.2 | 0.5939 | 0.3 | 0.21 | ol | 48 | 0.00403 | LV
94-AL1/15-ST1A 0.4 | 13.2 | 0.306 | 0.29 | 0.35 | ol | 94 | 0.00403 | LV
34-AL1/6-ST1A 10.0 | 9.7 | 0.8342 | 0.36 | 0.17 | ol | 34 | 0.00403 | MV
48-AL1/8-ST1A 10.0 | 10.1 | 0.5939 | 0.35 | 0.21 | ol | 48 | 0.00403 | MV
70-AL1/11-ST1A 10.0 | 10.4 | 0.4132 | 0.339 | 0.29 | ol | 70 | 0.00403 | MV
94-AL1/15-ST1A 10.0 | 10.75 | 0.306 | 0.33 | 0.35 | ol | 94 | 0.00403 | MV
122-AL1/20-ST1A 10.0 | 11.1 | 0.2376 | 0.323 | 0.41 | ol | 122 | 0.00403 | MV
149-AL1/24-ST1A 10.0 | 11.25 | 0.194 | 0.315 | 0.47 | ol | 149 | 0.00403 | MV
34-AL1/6-ST1A 20.0 | 9.15 | 0.8342 | 0.382 | 0.17 | ol | 34 | 0.00403 | MV
48-AL1/8-ST1A 20.0 | 9.5 | 0.5939 | 0.372 | 0.21 | ol | 48 | 0.00403 | MV
70-AL1/11-ST1A 20.0 | 9.7 | 0.4132 | 0.36 | 0.29 | ol | 70 | 0.00403 | MV
94-AL1/15-ST1A 20.0 | 10 | 0.306 | 0.35 | 0.35 | ol | 94 | 0.00403 | MV
122-AL1/20-ST1A 20.0 | 10.3 | 0.2376 | 0.344 | 0.41 | ol | 122 | 0.00403 | MV
149-AL1/24-ST1A 20.0 | 10.5 | 0.194 | 0.337 | 0.47 | ol | 149 | 0.00403 | MV
184-AL1/30-ST1A 20.0 | 10.75 | 0.1571 | 0.33 | 0.535 | ol | 184 | 0.00403 | MV
243-AL1/39-ST1A 20.0 | 11 | 0.1188 | 0.32 | 0.645 | ol | 243 | 0.00403 | MV
48-AL1/8-ST1A 110.0 | 8 | 0.5939 | 0.46 | 0.21 | ol | 48 | 0.00403 | HV
70-AL1/11-ST1A 110.0 | 8.4 | 0.4132 | 0.45 | 0.29 | ol | 70 | 0.00403 | HV
94-AL1/15-ST1A 110.0 | 8.65 | 0.306 | 0.44 | 0.35 | ol | 94 | 0.00403 | HV
122-AL1/20-ST1A 110.0 | 8.5 | 0.2376 | 0.43 | 0.41 | ol | 122 | 0.00403 | HV
149-AL1/24-ST1A 110.0 | 8.75 | 0.194 | 0.41 | 0.47 | ol | 149 | 0.00403 | HV
184-AL1/30-ST1A 110.0 | 8.8 | 0.1571 | 0.4 | 0.535 | ol | 184 | 0.00403 | HV
243-AL1/39-ST1A 110.0 | 9 | 0.1188 | 0.39 | 0.645 | ol | 243 | 0.00403 | HV
305-AL1/39-ST1A 110.0 | 9.2 | 0.0949 | 0.38 | 0.74 | ol | 305 | 0.00403 | HV
490-AL1/64-ST1A 110.0 | 9.75 | 0.059 | 0.37 | 0.96 | ol | 490 | 0.00403 | HV
679-AL1/86-ST1A 110.0 | 9.95 | 0.042 | 0.36 | 1.15 | ol | 679 | 0.00403 | HV
490-AL1/64-ST1A 220.0 | 10 | 0.059 | 0.285 | 0.96 | ol | 490 | 0.00403 | HV
679-AL1/86-ST1A 220.0 | 11.7 | 0.042 | 0.275 | 1.15 | ol | 679 | 0.00403 | HV
490-AL1/64-ST1A 380.0 | 11 | 0.059 | 0.253 | 0.96 | ol | 490 | 0.00403 | HV
679-AL1/86-ST1A 380.0 | 14.6 | 0.042 | 0.25 | 1.15 | ol | 679 | 0.00403 | HV

## trafo_std_types
| i0_percent | pfe_kw | vkr_percent | sn_mva | vn_lv_kv | vn_hv_kv | vk_percent | shift_degree | vector_group | tap_side | tap_neutral | tap_min | tap_max | tap_step_degree | tap_step_percent | tap_phase_shifter
160 MVA 380/110 kV | 0.06 | 60 | 0.25 | 160 | 110 | 380 | 12.2 | 0 | Yy0 | hv | 0 | -9 | 9 | 0 | 1.5 | FALSE
100 MVA 220/110 kV | 0.06 | 55 | 0.26 | 100 | 110 | 220 | 12 | 0 | Yy0 | hv | 0 | -9 | 9 | 0 | 1.5 | FALSE
63 MVA 110/20 kV | 0.04 | 22 | 0.32 | 63 | 20 | 110 | 18 | 150 | YNd5 | hv | 0 | -9 | 9 | 0 | 1.5 | FALSE
40 MVA 110/20 kV | 0.05 | 18 | 0.34 | 40 | 20 | 110 | 16.2 | 150 | YNd5 | hv | 0 | -9 | 9 | 0 | 1.5 | FALSE
25 MVA 110/20 kV | 0.07 | 14 | 0.41 | 25 | 20 | 110 | 12 | 150 | YNd5 | hv | 0 | -9 | 9 | 0 | 1.5 | FALSE
63 MVA 110/10 kV | 0.04 | 22 | 0.32 | 63 | 10 | 110 | 18 | 150 | YNd5 | hv | 0 | -9 | 9 | 0 | 1.5 | FALSE
40 MVA 110/10 kV | 0.05 | 18 | 0.34 | 40 | 10 | 110 | 16.2 | 150 | YNd5 | hv | 0 | -9 | 9 | 0 | 1.5 | FALSE
25 MVA 110/10 kV | 0.07 | 14 | 0.41 | 25 | 10 | 110 | 12 | 150 | YNd5 | hv | 0 | -9 | 9 | 0 | 1.5 | FALSE
0.25 MVA 20/0.4 kV | 0.32 | 0.8 | 1.44 | 0.25 | 0.4 | 20 | 6 | 150 | Yzn5 | hv | 0 | -2 | 2 | 0 | 2.5 | FALSE
0.4 MVA 20/0.4 kV | 0.3375 | 1.35 | 1.425 | 0.4 | 0.4 | 20 | 6 | 150 | Dyn5 | hv | 0 | -2 | 2 | 0 | 2.5 | FALSE
0.63 MVA 20/0.4 kV | 0.2619 | 1.65 | 1.206 | 0.63 | 0.4 | 20 | 6 | 150 | Dyn5 | hv | 0 | -2 | 2 | 0 | 2.5 | FALSE
0.25 MVA 10/0.4 kV | 0.24 | 0.6 | 1.2 | 0.25 | 0.4 | 10 | 4 | 150 | Dyn5 | hv | 0 | -2 | 2 | 0 | 2.5 | FALSE
0.4 MVA 10/0.4 kV | 0.2375 | 0.95 | 1.325 | 0.4 | 0.4 | 10 | 4 | 150 | Dyn5 | hv | 0 | -2 | 2 | 0 | 2.5 | FALSE
0.63 MVA 10/0.4 kV | 0.1873 | 1.18 | 1.0794 | 0.63 | 0.4 | 10 | 4 | 150 | Dyn5 | hv | 0 | -2 | 2 | 0 | 2.5 | FALSE

## trafo3w_std_types
| sn_hv_mva | sn_mv_mva | sn_lv_mva | vn_hv_kv | vn_mv_kv | vn_lv_kv | vk_hv_percent | vk_mv_percent | vk_lv_percent | vkr_hv_percent | vkr_mv_percent | vkr_lv_percent | pfe_kw | i0_percent | shift_mv_degree | shift_lv_degree | vector_group | tap_side | tap_neutral | tap_min | tap_max | tap_step_percent
63/25/38 MVA 110/20/10 kV | 63 | 25 | 38 | 110 | 20 | 10 | 10.4 | 10.4 | 10.4 | 0.28 | 0.32 | 0.35 | 35 | 0.89 | 0 | 0 | YN0yn0yn0 | hv | 0 | -10 | 10 | 1.2
63/25/38 MVA 110/10/10 kV | 63 | 25 | 38 | 110 | 10 | 10 | 10.4 | 10.4 | 10.4 | 0.28 | 0.32 | 0.35 | 35 | 0.89 | 0 | 0 | YN0yn0yn0 | hv | 0 | -10 | 10 | 1.2

## fuse_std_types
| fuse_type | i_rated_a | t_avg | t_min | t_total | x_avg | x_min | x_total
HV 100A | HV 100A | 100 | 0 | [10.0, 3.64, 0.854, 0.281, 0.1, 0.0531, 0.022, 0.01] | [10.0, 4.267, 1.21, 0.403, 0.1, 0.058, 0.022, 0.01] | 0 | [300.0, 350.0, 450.0, 550.0, 700.0, 850.0, 1200.0, 1752.0] | [600.0, 700.0, 900.0, 1150.0, 1665.0, 2000.0, 3000.0, 4313.0]
HV 10A | HV 10A | 10 | 0 | [10.0, 1675.0, 0.344, 0.156, 0.1, 0.0417, 0.0171, 0.01] | [10.0, 1.3, 0.3, 0.155, 0.1, 0.0555, 0.023, 0.01] | 0 | [30.0, 32.0, 35.0, 37.0, 39.0, 50.0, 70.0, 88.0] | [60.0, 70.0, 80.0, 87.0, 94.0, 110.0, 150.0, 216.0]
HV 125A | HV 125A | 125 | 0 | [10.0, 1.82, 0.344, 0.1, 0.0467, 0.0269, 0.01] | [10.0, 2.478, 0.426, 0.1, 0.0427, 0.0211, 0.01] | 0 | [375.0, 500.0, 700.0, 925.0, 1200.0, 1500.0, 2341.0] | [750.0, 1000.0, 1500.0, 2200.0, 3000.0, 4000.0, 5765.0]
HV 160A | HV 160A | 160 | 0 | [10.0, 4.15, 1.03, 0.198, 0.1, 0.051, 0.0172, 0.01] | [10.0, 2.3, 0.734, 0.274, 0.1, 0.046, 0.0177, 0.01] | 0 | [480.0, 550.0, 700.0, 1000.0, 1260.0, 1600.0, 2500.0, 3227.0] | [960.0, 1300.0, 1700.0, 2200.0, 2996.0, 4000.0, 6000.0, 7946.0]
HV 16A | HV 16A | 16 | 0 | [10.0, 0.352, 0.164, 0.1, 0.0649, 0.0342, 0.01] | [10.0, 2.34, 0.722, 0.181, 0.1, 0.055, 0.0296, 0.01] | 0 | [48.0, 60.0, 65.0, 71.0, 80.0, 100.0, 162.0] | [96.0, 110.0, 125.0, 150.0, 168.0, 200.0, 250.0, 398.0]
HV 200A | HV 200A | 200 | 0 | [10.0, 4.267, 1.21, 0.403, 0.1, 0.058, 0.022, 0.01] | [10.0, 3.73, 1.654, 0.328, 0.1, 0.0531, 0.019, 0.01] | 0 | [600.0, 700.0, 900.0, 1150.0, 1665.0, 2000.0, 3000.0, 4313.0] | [1200.0, 1500.0, 1800.0, 2700.0, 3960.0, 5000.0, 7500.0, 10620.0]
HV 20A | HV 20A | 20 | 0 | [10.0, 1.3, 0.3, 0.155, 0.1, 0.0555, 0.023, 0.01] | [10.0, 1.3, 0.161, 0.1, 0.0611, 0.0399, 0.0141, 0.01] | 0 | [60.0, 70.0, 80.0, 87.0, 94.0, 110.0, 150.0, 216.0] | [120.0, 150.0, 200.0, 223.0, 260.0, 300.0, 450.0, 532.0]
HV 25A | HV 25A | 25 | 0 | [10.0, 2.512, 0.833, 0.299, 0.1, 0.0372, 0.0223, 0.01] | [10.0, 3.125, 0.597, 0.198, 0.1, 0.0378, 0.022, 0.01] | 0 | [75.0, 82.0, 90.0, 100.0, 124.0, 170.0, 200.0, 289.0] | [150.0, 170.0, 210.0, 250.0, 294.0, 400.0, 500.0, 711.0]
HV 31.5A | HV 31.5A | 31.5 | 0 | [10.0, 2.34, 0.722, 0.181, 0.1, 0.055, 0.0296, 0.01] | [10.0, 2.84, 0.368, 0.164, 0.1, 0.0621, 0.0378, 0.0195, 0.01] | 0 | [95.0, 110.0, 125.0, 150.0, 165.0, 200.0, 250.0, 390.0] | [189.0, 220.0, 300.0, 350.0, 393.0, 450.0, 530.0, 700.0, 960.0]
HV 40A | HV 40A | 40 | 0 | [10.0, 1.3, 0.161, 0.1, 0.0611, 0.0399, 0.0141, 0.01] | [10.0, 2.05, 0.369, 0.198, 0.1, 0.051, 0.0298, 0.01] | 0 | [120.0, 150.0, 200.0, 223.0, 260.0, 300.0, 450.0, 532.0] | [240.0, 300.0, 400.0, 450.0, 530.0, 650.0, 800.0, 1311.0]
HV 50A | HV 50A | 50 | 0 | [10.0, 3.215, 0.597, 0.198, 0.1, 0.0378, 0.022, 0.01] | [10.0, 3.64, 0.854, 0.281, 0.1, 0.0531, 0.022, 0.01] | 0 | [150.0, 170.0, 210.0, 250.0, 294.0, 400.0, 500.0, 711.0] | [300.0, 350.0, 450.0, 550.0, 700.0, 850.0, 1200.0, 1752.0]
HV 6.3A | HV 6.3A | 6.3 | 0 | [10.0, 1.39, 0.344, 0.168, 0.1, 0.056, 0.0263, 0.01] | [10.0, 1.711, 0.516, 0.198, 0.1, 0.0634, 0.0303, 0.01] | 0 | [19.0, 19.5, 20.4, 20.8, 22.0, 25.0, 32.0, 48.0] | [38.0, 40.0, 43.0, 48.0, 53.0, 60.0, 75.0, 118.0]
HV 63A | HV 63A | 63 | 0 | [10.0, 2.84, 0.368, 0.164, 0.1, 0.0621, 0.0378, 0.0195, 0.01] | [10.0, 1.82, 0.344, 0.1, 0.0467, 0.0269, 0.01] | 0 | [189.0, 220.0, 300.0, 350.0, 393.0, 450.0, 530.0, 700.0, 961.0] | [378.0, 500.0, 700.0, 934.0, 1200.0, 1500.0, 2366.0]
HV 80A | HV 80A | 80 | 0 | [10.0, 2.05, 0.369, 0.198, 0.1, 0.051, 0.0298, 0.01] | [10.0, 4.15, 1.03, 0.198, 0.1, 0.051, 0.0172, 0.01] | 0 | [240.0, 300.0, 400.0, 450.0, 530.0, 650.0, 800.0, 1311.0] | [480.0, 550.0, 700.0, 1000.0, 1260.0, 1600.0, 2500.0, 3227.0]
Siemens NH-1-100 | Siemens NH-1-100 | 100 | [5400.0, 2000.0, 400.0, 20.0, 1.0, 0.2, 0.012, 0.004] | 0 | 0 | [150.0, 190.0, 250.0, 430.0, 900.0, 1250.0, 2700.0, 3600.0] | 0 | 0
Siemens NH-1-125 | Siemens NH-1-125 | 125 | [4800.0, 120.0, 7.0, 0.1, 0.004] | 0 | 0 | [180.0, 400.0, 740.0, 2000.0, 4250.0] | 0 | 0
Siemens NH-1-16 | Siemens NH-1-16 | 16 | [4000.0, 400.0, 2.0, 0.1, 0.04, 0.01] | 0 | 0 | [26.0, 35.0, 75.0, 150.0, 200.0, 300.0] | 0 | 0
Siemens NH-1-160 | Siemens NH-1-160 | 160 | [4800.0, 120.0, 7.0, 0.1, 0.004] | 0 | 0 | [210.0, 500.0, 900.0, 2300.0, 5000.0] | 0 | 0
Siemens NH-1-25 | Siemens NH-1-25 | 25 | [4000.0, 1000.0, 10.0, 0.2, 0.02, 0.01] | 0 | 0 | [40.0, 50.0, 100.0, 210.0, 400.0, 500.0] | 0 | 0
Siemens NH-1-50 | Siemens NH-1-50 | 50 | [4000.0, 40.0, 4.0, 1.0, 0.02, 0.01] | 0 | 0 | [86.0, 200.0, 300.0, 400.0, 1000.0, 1280.0] | 0 | 0
Siemens NH-1-63 | Siemens NH-1-63 | 63 | [4000.0, 100.0, 10.0, 2.0, 0.04, 0.01] | 0 | 0 | [100.0, 200.0, 300.0, 400.0, 1000.0, 1500.0] | 0 | 0
Siemens NH-1-80 | Siemens NH-1-80 | 80 | [4800.0, 120.0, 7.0, 0.1, 0.01] | 0 | 0 | [150.58, 250.0, 450.0, 1150.0, 2470.0] | 0 | 0
Siemens NH-2-1000 | Siemens NH-2-1000 | 1000 | [4800.0, 120.0, 7.0, 0.1, 0.004] | 0 | 0 | [1900.0, 3500.0, 8400.0, 24000.0, 52000.0] | 0 | 0
Siemens NH-2-200 | Siemens NH-2-200 | 200 | [4800.0, 120.0, 7.0, 0.1, 0.004] | 0 | 0 | [280.0, 650.0, 1200.0, 3000.0, 7000.0] | 0 | 0
Siemens NH-2-224 | Siemens NH-2-224 | 224 | [4800.0, 120.0, 7.0, 0.2, 0.04, 0.004] | 0 | 0 | [400.0, 750.0, 1453.0, 3025.0, 4315.0, 7600.0] | 0 | 0
Siemens NH-2-250 | Siemens NH-2-250 | 250 | [4800.0, 120.0, 7.0, 0.1, 0.004] | 0 | 0 | [450.0, 800.0, 1650.0, 4000.0, 8500.0] | 0 | 0
Siemens NH-2-315 | Siemens NH-2-315 | 315 | [4800.0, 120.0, 7.0, 0.1, 0.004] | 0 | 0 | [550.0, 920.0, 1900.0, 5000.0, 11000.0] | 0 | 0
Siemens NH-2-355 | Siemens NH-2-355 | 355 | [4800.0, 120.0, 6.0, 0.1, 0.004] | 0 | 0 | [650.0, 1116.27, 2350.0, 5840.0, 12790.0] | 0 | 0
Siemens NH-2-400 | Siemens NH-2-400 | 400 | [4800.0, 120.0, 7.0, 0.1, 0.004] | 0 | 0 | [720.0, 1350.0, 2800.0, 6500.0, 15000.0] | 0 | 0
Siemens NH-2-425 | Siemens NH-2-425 | 425 | [4800.0, 120.0, 7.0, 0.1, 0.004] | 0 | 0 | [850.0, 1500.0, 3050.0, 7500.0, 16500.0] | 0 | 0
Siemens NH-2-630 | Siemens NH-2-630 | 630 | [4800.0, 120.0, 7.0, 0.1, 0.004] | 0 | 0 | [1200.0, 2000.0, 4800.0, 12000.0, 26000.0] | 0 | 0

## dtypes
| element | column | dtype
0 | bus | name | object
1 | bus | vn_kv | float64
2 | bus | type | object
3 | bus | zone | object
4 | bus | in_service | bool
5 | load | name | object
6 | load | bus | uint32
7 | load | p_mw | float64
8 | load | q_mvar | float64
9 | load | const_z_percent | float64
10 | load | const_i_percent | float64
11 | load | sn_mva | float64
12 | load | scaling | float64
13 | load | in_service | bool
14 | load | type | object
15 | ext_grid | name | object
16 | ext_grid | bus | uint32
17 | ext_grid | vm_pu | float64
18 | ext_grid | va_degree | float64
19 | ext_grid | slack_weight | float64
20 | ext_grid | in_service | bool
21 | line | name | object
22 | line | std_type | object
23 | line | from_bus | uint32
24 | line | to_bus | uint32
25 | line | length_km | float64
26 | line | r_ohm_per_km | float64
27 | line | x_ohm_per_km | float64
28 | line | c_nf_per_km | float64
29 | line | g_us_per_km | float64
30 | line | max_i_ka | float64
31 | line | df | float64
32 | line | parallel | uint32
33 | line | type | object
34 | line | in_service | bool
35 | trafo | name | object
36 | trafo | std_type | object
37 | trafo | hv_bus | uint32
38 | trafo | lv_bus | uint32
39 | trafo | sn_mva | float64
40 | trafo | vn_hv_kv | float64
41 | trafo | vn_lv_kv | float64
42 | trafo | vk_percent | float64
43 | trafo | vkr_percent | float64
44 | trafo | pfe_kw | float64
45 | trafo | i0_percent | float64
46 | trafo | shift_degree | float64
47 | trafo | tap_side | object
48 | trafo | tap_neutral | int32
49 | trafo | tap_min | int32
50 | trafo | tap_max | int32
51 | trafo | tap_step_percent | float64
52 | trafo | tap_step_degree | float64
53 | trafo | tap_pos | int32
54 | trafo | tap_phase_shifter | bool
55 | trafo | parallel | uint32
56 | trafo | df | float64
57 | trafo | in_service | bool
58 | line_geodata | coords | object
59 | bus_geodata | x | float64
60 | bus_geodata | y | float64
61 | bus_geodata | coords | object

## parameters
| version | format_version | converged | OPF_converged | name | f_hz | sn_mva
0 | 2.14.6 | 2.14.0 | FALSE | FALSE |  | 50 | 1