## bus
| name | vn_kv | type | zone | in_service
0 | bus_LV_492-10_0_3_node_0 | 0.4 | n |  | TRUE
1 | bus_LV_492-10_0_3_node_1 | 0.4 | n |  | TRUE
2 | bus_LV_492-10_0_3_node_2 | 0.4 | n |  | TRUE
3 | bus_LV_492-10_0_3_node_3 | 0.4 | n |  | TRUE
4 | bus_LV_492-10_0_3_node_4 | 0.4 | n |  | TRUE
5 | bus_LV_492-10_0_3_node_41 | 0.4 | n |  | TRUE
6 | bus_LV_492-10_0_3_node_36 | 0.4 | n |  | TRUE
7 | bus_LV_492-10_0_3_node_35 | 0.4 | n |  | TRUE
8 | bus_LV_492-10_0_3_node_5 | 0.4 | n |  | TRUE
9 | bus_LV_492-10_0_3_node_6 | 0.4 | n |  | TRUE
10 | bus_LV_492-10_0_3_node_7 | 0.4 | n |  | TRUE
11 | bus_LV_492-10_0_3_node_8 | 0.4 | n |  | TRUE
12 | bus_LV_492-10_0_3_node_9 | 0.4 | n |  | TRUE
13 | bus_LV_492-10_0_3_node_45 | 0.4 | n |  | TRUE
14 | bus_LV_492-10_0_3_node_21 | 0.4 | n |  | TRUE
15 | bus_LV_492-10_0_3_node_62 | 0.4 | n |  | TRUE
16 | bus_LV_492-10_0_3_node_33 | 0.4 | n |  | TRUE
17 | bus_LV_492-10_0_3_node_19 | 0.4 | n |  | TRUE
18 | bus_LV_492-10_0_3_node_23 | 0.4 | n |  | TRUE
19 | bus_LV_492-10_0_3_node_20 | 0.4 | n |  | TRUE
20 | bus_LV_492-10_0_3_node_11 | 0.4 | n |  | TRUE
21 | bus_LV_492-10_0_3_node_12 | 0.4 | n |  | TRUE
22 | bus_LV_492-10_0_3_node_13 | 0.4 | n |  | TRUE
23 | bus_LV_492-10_0_3_node_14 | 0.4 | n |  | TRUE
24 | bus_LV_492-10_0_3_node_15 | 0.4 | n |  | TRUE
25 | bus_LV_492-10_0_3_node_16 | 0.4 | n |  | TRUE
26 | bus_LV_492-10_0_3_node_17 | 0.4 | n |  | TRUE
27 | bus_LV_492-10_0_3_node_31 | 0.4 | n |  | TRUE
28 | bus_LV_492-10_0_3_node_29 | 0.4 | n |  | TRUE
29 | bus_LV_492-10_0_3_node_38 | 0.4 | n |  | TRUE
30 | bus_LV_492-10_0_3_node_24 | 0.4 | n |  | TRUE
31 | bus_LV_492-10_0_3_node_37 | 0.4 | n |  | TRUE
32 | bus_LV_492-10_0_3_node_32 | 0.4 | n |  | TRUE
33 | bus_LV_492-10_0_3_node_46 | 0.4 | n |  | TRUE
34 | bus_LV_492-10_0_3_node_27 | 0.4 | n |  | TRUE
35 | bus_LV_492-10_0_3_node_39 | 0.4 | n |  | TRUE
36 | bus_LV_492-10_0_3_node_40 | 0.4 | n |  | TRUE
37 | bus_LV_492-10_0_3_node_25 | 0.4 | n |  | TRUE
38 | bus_LV_492-10_0_3_node_18 | 0.4 | n |  | TRUE
39 | bus_LV_492-10_0_3_node_22 | 0.4 | n |  | TRUE
40 | bus_LV_492-10_0_3_node_59 | 0.4 | n |  | TRUE
41 | bus_LV_492-10_0_3_node_60 | 0.4 | n |  | TRUE
42 | bus_LV_492-10_0_3_node_34 | 0.4 | n |  | TRUE
43 | bus_LV_492-10_0_3_node_51 | 0.4 | n |  | TRUE
44 | bus_LV_492-10_0_3_node_61 | 0.4 | n |  | TRUE
45 | bus_LV_492-10_0_3_node_26 | 0.4 | n |  | TRUE
46 | bus_LV_492-10_0_3_node_28 | 0.4 | n |  | TRUE
47 | bus_LV_492-10_0_3_node_55 | 0.4 | n |  | TRUE
48 | bus_LV_492-10_0_3_node_56 | 0.4 | n |  | TRUE
49 | bus_LV_492-10_0_3_node_30 | 0.4 | n |  | TRUE
50 | bus_LV_492-10_0_3_node_52 | 0.4 | n |  | TRUE
51 | bus_LV_492-10_0_3_node_53 | 0.4 | n |  | TRUE
52 | bus_LV_492-10_0_3_node_54 | 0.4 | n |  | TRUE
53 | bus_LV_492-10_0_3_node_63 | 0.4 | n |  | TRUE
54 | bus_LV_492-10_0_3_node_42 | 0.4 | n |  | TRUE
55 | bus_LV_492-10_0_3_node_43 | 0.4 | n |  | TRUE
56 | bus_LV_492-10_0_3_node_44 | 0.4 | n |  | TRUE
57 | bus_LV_492-10_0_3_node_57 | 0.4 | n |  | TRUE
58 | bus_LV_492-10_0_3_node_50 | 0.4 | n |  | TRUE
59 | bus_LV_492-10_0_3_node_49 | 0.4 | n |  | TRUE
60 | bus_LV_492-10_0_3_node_58 | 0.4 | n |  | TRUE
61 | bus_MV_325_0_node_123 | 20 | n |  | TRUE

## load
| name | bus | p_mw | q_mvar | const_z_percent | const_i_percent | sn_mva | scaling | in_service | type
0 | LV_492-10_0_3_load_0 | 0 | 0.0033518 | 0.00084004 | 0 | 0 |  | 1 | TRUE | wye
1 | LV_492-10_0_3_load_1 | 1 | 0.002619 | 0.00065638 | 0 | 0 |  | 1 | TRUE | wye
2 | LV_492-10_0_3_load_2 | 2 | 0.0030263 | 0.00075846 | 0 | 0 |  | 1 | TRUE | wye
3 | LV_492-10_0_3_load_4 | 4 | 0.0027131 | 0.00067997 | 0 | 0 |  | 1 | TRUE | wye
4 | LV_492-10_0_3_load_41 | 5 | 0.0067835 | 0.0017001 | 0 | 0 |  | 1 | TRUE | wye
5 | LV_492-10_0_3_load_36 | 6 | 0.0041831 | 0.0010484 | 0 | 0 |  | 1 | TRUE | wye
6 | LV_492-10_0_3_load_35 | 7 | 0.0031545 | 0.00079059 | 0 | 0 |  | 1 | TRUE | wye
7 | LV_492-10_0_3_load_5 | 8 | 0.0041432 | 0.0010384 | 0 | 0 |  | 1 | TRUE | wye
8 | LV_492-10_0_3_load_6 | 9 | 0.0035043 | 0.00087825 | 0 | 0 |  | 1 | TRUE | wye
9 | LV_492-10_0_3_load_45 | 13 | 0.0058102 | 0.0014562 | 0 | 0 |  | 1 | TRUE | wye
10 | LV_492-10_0_3_load_62 | 15 | 0.0053171 | 0.0013326 | 0 | 0 |  | 1 | TRUE | wye
11 | LV_492-10_0_3_load_33 | 16 | 0.0047513 | 0.0011908 | 0 | 0 |  | 1 | TRUE | wye
12 | LV_492-10_0_3_load_19 | 17 | 0.0044835 | 0.0011237 | 0 | 0 |  | 1 | TRUE | wye
13 | LV_492-10_0_3_load_23 | 18 | 0.0040458 | 0.001014 | 0 | 0 |  | 1 | TRUE | wye
14 | LV_492-10_0_3_load_11 | 20 | 0.0019136 | 0.00047959 | 0 | 0 |  | 1 | TRUE | wye
15 | LV_492-10_0_3_load_15 | 24 | 0.0027868 | 0.00069845 | 0 | 0 |  | 1 | TRUE | wye
16 | LV_492-10_0_3_load_16 | 25 | 0.00331 | 0.00082957 | 0 | 0 |  | 1 | TRUE | wye
17 | LV_492-10_0_3_load_17 | 26 | 0.0012297 | 0.0003082 | 0 | 0 |  | 1 | TRUE | wye
18 | LV_492-10_0_3_load_29 | 28 | 0.0016812 | 0.00042134 | 0 | 0 |  | 1 | TRUE | wye
19 | LV_492-10_0_3_load_24 | 30 | 0.0016327 | 0.0004092 | 0 | 0 |  | 1 | TRUE | wye
20 | LV_492-10_0_3_load_37 | 31 | 0.0032398 | 0.00081198 | 0 | 0 |  | 1 | TRUE | wye
21 | LV_492-10_0_3_load_46 | 33 | 0.0040104 | 0.0010051 | 0 | 0 |  | 1 | TRUE | wye
22 | LV_492-10_0_3_load_27 | 34 | 0.0015562 | 0.00039001 | 0 | 0 |  | 1 | TRUE | wye
23 | LV_492-10_0_3_load_39 | 35 | 0.0020873 | 0.00052313 | 0 | 0 |  | 1 | TRUE | wye
24 | LV_492-10_0_3_load_40 | 36 | 0.0010765 | 0.00026979 | 0 | 0 |  | 1 | TRUE | wye
25 | LV_492-10_0_3_load_25 | 37 | 0.0049849 | 0.0012493 | 0 | 0 |  | 1 | TRUE | wye
26 | LV_492-10_0_3_load_18 | 38 | 0.0029343 | 0.0007354 | 0 | 0 |  | 1 | TRUE | wye
27 | LV_492-10_0_3_load_59 | 40 | 0.0030144 | 0.00075549 | 0 | 0 |  | 1 | TRUE | wye
28 | LV_492-10_0_3_load_60 | 41 | 0.0026075 | 0.00065349 | 0 | 0 |  | 1 | TRUE | wye
29 | LV_492-10_0_3_load_34 | 42 | 0.0031892 | 0.0007993 | 0 | 0 |  | 1 | TRUE | wye
30 | LV_492-10_0_3_load_61 | 44 | 0.0043362 | 0.0010868 | 0 | 0 |  | 1 | TRUE | wye
31 | LV_492-10_0_3_load_26 | 45 | 0.0011351 | 0.00028447 | 0 | 0 |  | 1 | TRUE | wye
32 | LV_492-10_0_3_load_56 | 48 | 0.0023922 | 0.00059954 | 0 | 0 |  | 1 | TRUE | wye
33 | LV_492-10_0_3_load_30 | 49 | 0.0017096 | 0.00042847 | 0 | 0 |  | 1 | TRUE | wye
34 | LV_492-10_0_3_load_52 | 50 | 0.002788 | 0.00069873 | 0 | 0 |  | 1 | TRUE | wye
35 | LV_492-10_0_3_load_63 | 53 | 0.0036104 | 0.00090485 | 0 | 0 |  | 1 | TRUE | wye
36 | LV_492-10_0_3_load_42 | 54 | 0.0040246 | 0.0010087 | 0 | 0 |  | 1 | TRUE | wye
37 | LV_492-10_0_3_load_43 | 55 | 0.003184 | 0.00079799 | 0 | 0 |  | 1 | TRUE | wye
38 | LV_492-10_0_3_load_44 | 56 | 0.0036333 | 0.00091058 | 0 | 0 |  | 1 | TRUE | wye
39 | LV_492-10_0_3_load_57 | 57 | 0.0058533 | 0.001467 | 0 | 0 |  | 1 | TRUE | wye
40 | LV_492-10_0_3_load_50 | 58 | 0.0017712 | 0.0004439 | 0 | 0 |  | 1 | TRUE | wye
41 | LV_492-10_0_3_load_49 | 59 | 0.003164 | 0.00079298 | 0 | 0 |  | 1 | TRUE | wye
42 | LV_492-10_0_3_load_58 | 60 | 0.0094972 | 0.0023802 | 0 | 0 |  | 1 | TRUE | wye

## ext_grid
| name | bus | vm_pu | va_degree | slack_weight | in_service
0 |  | 30 | 1 | 0 | 1 | TRUE

## line
| name | std_type | from_bus | to_bus | length_km | r_ohm_per_km | x_ohm_per_km | c_nf_per_km | g_us_per_km | max_i_ka | df | parallel | type | in_service
0 | LV_492-10_0_3_line_0 | NAYY 4x150 SE | 0 | 1 | 0.01783 | 0.208 | 0.08 | 261 | 0 | 0.27 | 1 | 1 | cs | TRUE
1 | LV_492-10_0_3_line_1 | NAYY 4x150 SE | 0 | 2 | 0.019705 | 0.208 | 0.08 | 261 | 0 | 0.27 | 1 | 1 | cs | TRUE
2 | LV_492-10_0_3_line_2 | NAYY 4x150 SE | 1 | 3 | 0.075193 | 0.208 | 0.08 | 261 | 0 | 0.27 | 1 | 1 | cs | TRUE
3 | LV_492-10_0_3_line_3 | NAYY 4x150 SE | 2 | 4 | 0.01929 | 0.208 | 0.08 | 261 | 0 | 0.27 | 1 | 1 | cs | TRUE
4 | LV_492-10_0_3_line_4 | NAYY 4x150 SE | 3 | 5 | 0.0045117 | 0.208 | 0.08 | 261 | 0 | 0.27 | 1 | 1 | cs | TRUE
5 | LV_492-10_0_3_line_5 | NAYY 4x150 SE | 3 | 6 | 0.027083 | 0.208 | 0.08 | 261 | 0 | 0.27 | 1 | 1 | cs | TRUE
6 | LV_492-10_0_3_line_6 | NAYY 4x150 SE | 6 | 7 | 0.025832 | 0.208 | 0.08 | 261 | 0 | 0.27 | 1 | 1 | cs | TRUE
7 | LV_492-10_0_3_line_7 | NAYY 4x150 SE | 7 | 31 | 0.028414 | 0.208 | 0.08 | 261 | 0 | 0.27 | 1 | 1 | cs | TRUE
8 | LV_492-10_0_3_line_8 | NAYY 4x150 SE | 8 | 9 | 0.011429 | 0.208 | 0.08 | 261 | 0 | 0.27 | 1 | 1 | cs | TRUE
9 | LV_492-10_0_3_line_9 | NAYY 4x150 SE | 8 | 10 | 0.003574 | 0.208 | 0.08 | 261 | 0 | 0.27 | 1 | 1 | cs | TRUE
10 | LV_492-10_0_3_line_10 | NAYY 4x150 SE | 9 | 11 | 0.0054581 | 0.208 | 0.08 | 261 | 0 | 0.27 | 1 | 1 | cs | TRUE
11 | LV_492-10_0_3_line_11 | NAYY 4x150 SE | 10 | 12 | 0.068647 | 0.208 | 0.08 | 261 | 0 | 0.27 | 1 | 1 | cs | TRUE
12 | LV_492-10_0_3_line_12 | NAYY 4x150 SE | 11 | 13 | 0.035497 | 0.208 | 0.08 | 261 | 0 | 0.27 | 1 | 1 | cs | TRUE
13 | LV_492-10_0_3_line_13 | NAYY 4x150 SE | 11 | 14 | 0.026593 | 0.208 | 0.08 | 261 | 0 | 0.27 | 1 | 1 | cs | TRUE
14 | LV_492-10_0_3_line_14 | NAYY 4x150 SE | 12 | 15 | 0.081042 | 0.208 | 0.08 | 261 | 0 | 0.27 | 1 | 1 | cs | TRUE
15 | LV_492-10_0_3_line_15 | NAYY 4x150 SE | 14 | 16 | 0.032497 | 0.208 | 0.08 | 261 | 0 | 0.27 | 1 | 1 | cs | TRUE
16 | LV_492-10_0_3_line_16 | NAYY 4x150 SE | 14 | 17 | 0.011161 | 0.208 | 0.08 | 261 | 0 | 0.27 | 1 | 1 | cs | TRUE
17 | LV_492-10_0_3_line_17 | NAYY 4x150 SE | 16 | 42 | 0.016827 | 0.208 | 0.08 | 261 | 0 | 0.27 | 1 | 1 | cs | TRUE
18 | LV_492-10_0_3_line_18 | NAYY 4x150 SE | 17 | 38 | 0.0010097 | 0.208 | 0.08 | 261 | 0 | 0.27 | 1 | 1 | cs | TRUE
19 | LV_492-10_0_3_line_19 | NAYY 4x150 SE | 18 | 19 | 0.030439 | 0.208 | 0.08 | 261 | 0 | 0.27 | 1 | 1 | cs | TRUE
20 | LV_492-10_0_3_line_20 | NAYY 4x150 SE | 19 | 39 | 0.004723 | 0.208 | 0.08 | 261 | 0 | 0.27 | 1 | 1 | cs | TRUE
21 | LV_492-10_0_3_line_21 | NAYY 4x150 SE | 19 | 38 | 0.01026 | 0.208 | 0.08 | 261 | 0 | 0.27 | 1 | 1 | cs | TRUE
22 | LV_492-10_0_3_line_22 | NAYY 4x150 SE | 20 | 21 | 0.035025 | 0.208 | 0.08 | 261 | 0 | 0.27 | 1 | 2 | cs | TRUE
23 | LV_492-10_0_3_line_23 | NAYY 4x150 SE | 20 | 22 | 0.032533 | 0.208 | 0.08 | 261 | 0 | 0.27 | 1 | 2 | cs | TRUE
24 | LV_492-10_0_3_line_24 | NAYY 4x150 SE | 21 | 23 | 0.003717 | 0.208 | 0.08 | 261 | 0 | 0.27 | 1 | 1 | cs | TRUE
25 | LV_492-10_0_3_line_25 | NAYY 4x150 SE | 21 | 24 | 0.014543 | 0.208 | 0.08 | 261 | 0 | 0.27 | 1 | 1 | cs | TRUE
26 | LV_492-10_0_3_line_26 | NAYY 4x150 SE | 22 | 25 | 0.012772 | 0.208 | 0.08 | 261 | 0 | 0.27 | 1 | 2 | cs | TRUE
27 | LV_492-10_0_3_line_27 | NAYY 4x150 SE | 22 | 26 | 0.0063828 | 0.208 | 0.08 | 261 | 0 | 0.27 | 1 | 1 | cs | TRUE
28 | LV_492-10_0_3_line_28 | NAYY 4x150 SE | 23 | 27 | 0.034467 | 0.208 | 0.08 | 261 | 0 | 0.27 | 1 | 1 | cs | TRUE
29 | LV_492-10_0_3_line_29 | NAYY 4x150 SE | 23 | 28 | 0.028809 | 0.208 | 0.08 | 261 | 0 | 0.27 | 1 | 1 | cs | TRUE
30 | LV_492-10_0_3_line_30 | NAYY 4x150 SE | 24 | 29 | 0.020638 | 0.208 | 0.08 | 261 | 0 | 0.27 | 1 | 1 | cs | TRUE
31 | LV_492-10_0_3_line_31 | NAYY 4x150 SE | 25 | 30 | 0.022262 | 0.208 | 0.08 | 261 | 0 | 0.27 | 1 | 2 | cs | TRUE
32 | LV_492-10_0_3_line_32 | NAYY 4x150 SE | 26 | 31 | 0.026777 | 0.208 | 0.08 | 261 | 0 | 0.27 | 1 | 1 | cs | TRUE
33 | LV_492-10_0_3_line_33 | NAYY 4x150 SE | 27 | 32 | 0.068736 | 0.208 | 0.08 | 261 | 0 | 0.27 | 1 | 1 | cs | TRUE
34 | LV_492-10_0_3_line_34 | NAYY 4x150 SE | 27 | 33 | 0.037118 | 0.208 | 0.08 | 261 | 0 | 0.27 | 1 | 1 | cs | TRUE
35 | LV_492-10_0_3_line_35 | NAYY 4x150 SE | 28 | 34 | 0.01523 | 0.208 | 0.08 | 261 | 0 | 0.27 | 1 | 1 | cs | TRUE
36 | LV_492-10_0_3_line_36 | NAYY 4x150 SE | 29 | 35 | 0.029587 | 0.208 | 0.08 | 261 | 0 | 0.27 | 1 | 1 | cs | TRUE
37 | LV_492-10_0_3_line_37 | NAYY 4x150 SE | 29 | 36 | 0.0081193 | 0.208 | 0.08 | 261 | 0 | 0.27 | 1 | 1 | cs | TRUE
38 | LV_492-10_0_3_line_38 | NAYY 4x150 SE | 30 | 37 | 0.0067042 | 0.208 | 0.08 | 261 | 0 | 0.27 | 1 | 1 | cs | TRUE
39 | LV_492-10_0_3_line_39 | NAYY 4x150 SE | 32 | 49 | 0.034595 | 0.208 | 0.08 | 261 | 0 | 0.27 | 1 | 1 | cs | TRUE
40 | LV_492-10_0_3_line_40 | NAYY 4x150 SE | 34 | 45 | 0.018479 | 0.208 | 0.08 | 261 | 0 | 0.27 | 1 | 1 | cs | TRUE
41 | LV_492-10_0_3_line_41 | NAYY 4x150 SE | 35 | 54 | 0.01056 | 0.208 | 0.08 | 261 | 0 | 0.27 | 1 | 1 | cs | TRUE
42 | LV_492-10_0_3_line_42 | NAYY 4x150 SE | 39 | 40 | 0.017332 | 0.208 | 0.08 | 261 | 0 | 0.27 | 1 | 1 | cs | TRUE
43 | LV_492-10_0_3_line_43 | NAYY 4x150 SE | 39 | 41 | 0.053157 | 0.208 | 0.08 | 261 | 0 | 0.27 | 1 | 1 | cs | TRUE
44 | LV_492-10_0_3_line_44 | NAYY 4x150 SE | 40 | 43 | 0.012402 | 0.208 | 0.08 | 261 | 0 | 0.27 | 1 | 1 | cs | TRUE
45 | LV_492-10_0_3_line_45 | NAYY 4x150 SE | 41 | 44 | 0.0066325 | 0.208 | 0.08 | 261 | 0 | 0.27 | 1 | 1 | cs | TRUE
46 | LV_492-10_0_3_line_46 | NAYY 4x150 SE | 43 | 57 | 0.028424 | 0.208 | 0.08 | 261 | 0 | 0.27 | 1 | 1 | cs | TRUE
47 | LV_492-10_0_3_line_47 | NAYY 4x150 SE | 43 | 58 | 0.019583 | 0.208 | 0.08 | 261 | 0 | 0.27 | 1 | 1 | cs | TRUE
48 | LV_492-10_0_3_line_48 | NAYY 4x150 SE | 44 | 56 | 0.0070844 | 0.208 | 0.08 | 261 | 0 | 0.27 | 1 | 1 | cs | TRUE
49 | LV_492-10_0_3_line_49 | NAYY 4x150 SE | 45 | 46 | 0.054575 | 0.208 | 0.08 | 261 | 0 | 0.27 | 1 | 1 | cs | TRUE
50 | LV_492-10_0_3_line_50 | NAYY 4x150 SE | 46 | 47 | 0.096298 | 0.208 | 0.08 | 261 | 0 | 0.27 | 1 | 1 | cs | TRUE
51 | LV_492-10_0_3_line_51 | NAYY 4x150 SE | 46 | 48 | 0.048001 | 0.208 | 0.08 | 261 | 0 | 0.27 | 1 | 1 | cs | TRUE
52 | LV_492-10_0_3_line_52 | NAYY 4x150 SE | 47 | 52 | 0.092207 | 0.208 | 0.08 | 261 | 0 | 0.27 | 1 | 1 | cs | TRUE
53 | LV_492-10_0_3_line_53 | NAYY 4x150 SE | 50 | 51 | 0.014857 | 0.208 | 0.08 | 261 | 0 | 0.27 | 1 | 1 | cs | TRUE
54 | LV_492-10_0_3_line_54 | NAYY 4x150 SE | 51 | 52 | 0.10858 | 0.208 | 0.08 | 261 | 0 | 0.27 | 1 | 1 | cs | TRUE
55 | LV_492-10_0_3_line_55 | NAYY 4x150 SE | 52 | 53 | 0.077789 | 0.208 | 0.08 | 261 | 0 | 0.27 | 1 | 1 | cs | TRUE
56 | LV_492-10_0_3_line_56 | NAYY 4x150 SE | 54 | 55 | 0.015721 | 0.208 | 0.08 | 261 | 0 | 0.27 | 1 | 1 | cs | TRUE
57 | LV_492-10_0_3_line_57 | NAYY 4x150 SE | 55 | 56 | 0.0064228 | 0.208 | 0.08 | 261 | 0 | 0.27 | 1 | 1 | cs | TRUE
58 | LV_492-10_0_3_line_58 | NAYY 4x150 SE | 57 | 60 | 0.0017776 | 0.208 | 0.08 | 261 | 0 | 0.27 | 1 | 1 | cs | TRUE
59 | LV_492-10_0_3_line_59 | NAYY 4x150 SE | 58 | 59 | 0.015468 | 0.208 | 0.08 | 261 | 0 | 0.27 | 1 | 1 | cs | TRUE

## trafo
| name | std_type | hv_bus | lv_bus | sn_mva | vn_hv_kv | vn_lv_kv | vk_percent | vkr_percent | pfe_kw | i0_percent | shift_degree | tap_side | tap_neutral | tap_min | tap_max | tap_step_percent | tap_step_degree | tap_pos | tap_phase_shifter | parallel | df | in_service
0 | LV_492-10_0_3_trafo_24 | 0.25 MVA 20/0.4 kV | 61 | 30 | 0.25 | 20 | 0.4 | 6 | 1.44 | 0.8 | 0.32 | 150 | hv | 0 | -2 | 2 | 2.5 | 0 | 0 | FALSE | 1 | 1 | TRUE

## line_geodata
| x0 | y0 | x1 | y1 | x2 | y2 | x3 | y3 | x4 | y4 | x5 | y5 | x6 | y6 | x7 | y7 | x8 | y8
0 | 2573805.5605 | 1210023.4192 | 2573800.3929 | 1210006.3546
1 | 2573805.5605 | 1210023.4192 | 2573811.2716 | 1210042.2786
2 | 2573808.7318 | 1209955.1543 | 2573801.013 | 1209954.0765 | 2573795.4163 | 1209949.9211 | 2573792.0941 | 1209951.4366 | 2573790.8299 | 1209956.0114 | 2573789.6003 | 1209970.1692 | 2573792.7667 | 1209978.1487 | 2573795.6955 | 1209990.8429 | 2573800.3929 | 1210006.3546
3 | 2573816.8622 | 1210060.7404 | 2573811.2716 | 1210042.2786
4 | 2573808.7318 | 1209955.1543 | 2573807.2749 | 1209950.8842
5 | 2573808.7318 | 1209955.1543 | 2573818.3768 | 1209972.5104 | 2573821.6886 | 1209978.9336
6 | 2573833.4707 | 1210001.92 | 2573833.1252 | 1210001.1172 | 2573822.7691 | 1209981.0292 | 2573821.6886 | 1209978.9336
7 | 2573833.4707 | 1210001.92 | 2573839.9207 | 1210016.9073 | 2573843.3134 | 1210028.5198
8 | 2573934.1756 | 1209938.6455 | 2573933.1365 | 1209934.2402 | 2573930.1897 | 1209927.9976
9 | 2573928.664 | 1209924.7656 | 2573930.1897 | 1209927.9976
10 | 2573935.4287 | 1209943.9578 | 2573934.1756 | 1209938.6455
11 | 2573905.4674 | 1209860.4534 | 2573911.5492 | 1209885.0739 | 2573920.7232 | 1209909.4696 | 2573928.664 | 1209924.7656
12 | 2573901.7547 | 1209949.5643 | 2573907.0246 | 1209951.9981 | 2573912.1778 | 1209952.0866 | 2573935.4287 | 1209943.9578
13 | 2573941.9706 | 1209969.5436 | 2573937.2045 | 1209957.2131 | 2573935.4287 | 1209943.9578
14 | 2573870.4544 | 1209910.8021 | 2573860.7498 | 1209879.883 | 2573905.4674 | 1209860.4534
15 | 2573941.9706 | 1209969.5436 | 2573911.7791 | 1209981.5652
16 | 2573941.9706 | 1209969.5436 | 2573947.6624 | 1209979.1439
17 | 2573899.1464 | 1209990.7656 | 2573901.0628 | 1209985.8322 | 2573911.7791 | 1209981.5652
18 | 2573947.6624 | 1209979.1439 | 2573948.1773 | 1209980.0124
19 | 2573953.4096 | 1209988.8376 | 2573980.7724 | 1209975.5039
20 | 2573953.4096 | 1209988.8376 | 2573949.3619 | 1209991.2901
21 | 2573953.4096 | 1209988.8376 | 2573948.1773 | 1209980.0124
22 | 2573888.0229 | 1210117.6748 | 2573881.8639 | 1210111.7763 | 2573870.2376 | 1210093.0835 | 2573868.0567 | 1210089.1658
23 | 2573853.8433 | 1210059.9592 | 2573859.9649 | 1210074.6294 | 2573868.0567 | 1210089.1658
24 | 2573886.7006 | 1210121.1492 | 2573888.0229 | 1210117.6748
25 | 2573888.0229 | 1210117.6748 | 2573901.7501 | 1210112.872
26 | 2573853.8433 | 1210059.9592 | 2573866.41 | 1210057.679
27 | 2573853.8433 | 1210059.9592 | 2573851.7775 | 1210053.9199
28 | 2573886.7006 | 1210121.1492 | 2573878.83 | 1210139.0828 | 2573873.069 | 1210152.8158
29 | 2573886.7006 | 1210121.1492 | 2573858.0344 | 1210124.0167
30 | 2573921.0135 | 1210105.4675 | 2573903.6622 | 1210112.203 | 2573901.7501 | 1210112.872
31 | 2573888.3143 | 1210053.7047 | 2573866.41 | 1210057.679
32 | 2573843.3134 | 1210028.5198 | 2573844.6276 | 1210033.0179 | 2573851.7775 | 1210053.9199
33 | 2573830.6047 | 1210205.3544 | 2573834.2157 | 1210196.9782 | 2573844.7252 | 1210181.2231 | 2573854.4291 | 1210174.0987 | 2573865.272 | 1210165.0125 | 2573872.7004 | 1210153.6957 | 2573873.069 | 1210152.8158
34 | 2573873.069 | 1210152.8158 | 2573877.2728 | 1210154.7985 | 2573880.5783 | 1210156.4404 | 2573886.6323 | 1210143.64 | 2573900.1217 | 1210149.2766
35 | 2573842.9173 | 1210123.3535 | 2573852.1746 | 1210124.6029 | 2573858.0344 | 1210124.0167
36 | 2573921.0135 | 1210105.4675 | 2573920.7633 | 1210086.558 | 2573920.0633 | 1210075.9053
37 | 2573921.0135 | 1210105.4675 | 2573926.664 | 1210111.298
38 | 2573894.9109 | 1210052.5078 | 2573888.3143 | 1210053.7047
39 | 2573830.6047 | 1210205.3544 | 2573819.4353 | 1210197.2212 | 2573806.4174 | 1210181.8143 | 2573806.0339 | 1210181.3426
40 | 2573842.9173 | 1210123.3535 | 2573824.604 | 1210120.8819
41 | 2573919.371 | 1210065.3682 | 2573920.0633 | 1210075.9053
42 | 2573949.3619 | 1209991.2901 | 2573956.9878 | 1210006.8547
43 | 2573949.3619 | 1209991.2901 | 2573932.5731 | 1210001.5806 | 2573921.989 | 1210012.5776 | 2573918.6266 | 1210017.0616 | 2573917.2293 | 1210027.6959 | 2573917.3305 | 1210029.5656
44 | 2573962.4445 | 1210017.9922 | 2573956.9878 | 1210006.8547
45 | 2573917.3305 | 1210029.5656 | 2573917.6888 | 1210036.1884
46 | 2573962.4445 | 1210017.9922 | 2573952.1298 | 1210031.4895 | 2573941.2061 | 1210034.8762
47 | 2573962.4445 | 1210017.9922 | 2573979.7135 | 1210008.7576
48 | 2573917.6888 | 1210036.1884 | 2573918.0715 | 1210043.2624
49 | 2573773.2008 | 1210104.7729 | 2573781.5668 | 1210109.6165 | 2573799.7653 | 1210117.5297 | 2573824.604 | 1210120.8819
50 | 2573773.2008 | 1210104.7729 | 2573676.9243 | 1210102.7195
51 | 2573773.2008 | 1210104.7729 | 2573726.3994 | 1210094.1075
52 | 2573674.2735 | 1210073.915 | 2573685.4025 | 1210067.6622 | 2573697.7433 | 1210050.1644 | 2573697.3892 | 1210061.1833 | 2573681.0281 | 1210085.5361 | 2573676.9243 | 1210102.7195
53 | 2573638.8258 | 1210169.437 | 2573643.8932 | 1210183.4027
54 | 2573638.8258 | 1210169.437 | 2573636.7232 | 1210149.4573 | 2573640.7366 | 1210134.2087 | 2573645.7337 | 1210112.8411 | 2573648.737 | 1210099.4203 | 2573652.7698 | 1210090.2528 | 2573664.4502 | 1210081.5406 | 2573674.2735 | 1210073.915
55 | 2573624.0239 | 1210116.9286 | 2573627.6508 | 1210112.1987 | 2573631.236 | 1210098.0638 | 2573632.472 | 1210085.4401 | 2573641.6658 | 1210078.1174 | 2573664.1829 | 1210074.3822 | 2573674.2735 | 1210073.915
56 | 2573919.371 | 1210065.3682 | 2573918.7843 | 1210056.4386 | 2573918.4184 | 1210049.6759
57 | 2573918.0715 | 1210043.2624 | 2573918.4184 | 1210049.6759
58 | 2573939.5082 | 1210035.4025 | 2573941.2061 | 1210034.8762
59 | 2573993.3541 | 1210001.4633 | 2573979.7135 | 1210008.7576

## bus_geodata
| x | y | coords
0 | 2573805.5605 | 1210023.4192
1 | 2573800.3929 | 1210006.3546
2 | 2573811.2716 | 1210042.2786
3 | 2573808.7318 | 1209955.1543
4 | 2573816.8622 | 1210060.7404
5 | 2573807.2749 | 1209950.8842
6 | 2573821.6886 | 1209978.9336
7 | 2573833.4707 | 1210001.92
8 | 2573930.1897 | 1209927.9976
9 | 2573934.1756 | 1209938.6455
10 | 2573928.664 | 1209924.7656
11 | 2573935.4287 | 1209943.9578
12 | 2573905.4674 | 1209860.4534
13 | 2573901.7547 | 1209949.5643
14 | 2573941.9706 | 1209969.5436
15 | 2573870.4544 | 1209910.8021
16 | 2573911.7791 | 1209981.5652
17 | 2573947.6624 | 1209979.1438
18 | 2573980.7724 | 1209975.5039
19 | 2573953.4096 | 1209988.8376
20 | 2573868.0567 | 1210089.1658
21 | 2573888.0229 | 1210117.6748
22 | 2573853.8433 | 1210059.9592
23 | 2573886.7006 | 1210121.1492
24 | 2573901.7501 | 1210112.872
25 | 2573866.41 | 1210057.679
26 | 2573851.7775 | 1210053.9199
27 | 2573873.069 | 1210152.8158
28 | 2573858.0344 | 1210124.0167
29 | 2573921.0135 | 1210105.4675
30 | 2573888.3143 | 1210053.7047
31 | 2573843.3134 | 1210028.5198
32 | 2573830.6047 | 1210205.3544
33 | 2573900.1217 | 1210149.2766
34 | 2573842.9173 | 1210123.3535
35 | 2573920.0633 | 1210075.9053
36 | 2573926.664 | 1210111.298
37 | 2573894.9109 | 1210052.5078
38 | 2573948.1773 | 1209980.0124
39 | 2573949.3619 | 1209991.2901
40 | 2573956.9878 | 1210006.8547
41 | 2573917.3305 | 1210029.5656
42 | 2573899.1464 | 1209990.7656
43 | 2573962.4445 | 1210017.9922
44 | 2573917.6888 | 1210036.1884
45 | 2573824.604 | 1210120.8819
46 | 2573773.2008 | 1210104.7729
47 | 2573676.9243 | 1210102.7195
48 | 2573726.3994 | 1210094.1075
49 | 2573806.0339 | 1210181.3426
50 | 2573643.8932 | 1210183.4027
51 | 2573638.8258 | 1210169.437
52 | 2573674.2735 | 1210073.915
53 | 2573624.0239 | 1210116.9286
54 | 2573919.371 | 1210065.3682
55 | 2573918.4184 | 1210049.6759
56 | 2573918.0715 | 1210043.2624
57 | 2573941.2061 | 1210034.8762
58 | 2573979.7135 | 1210008.7576
59 | 2573993.3541 | 1210001.4633
60 | 2573939.5082 | 1210035.4025
61 | 2573894.9109 | 1210052.5078

## line_std_types
| c_nf_per_km | r_ohm_per_km | x_ohm_per_km | max_i_ka | type | q_mm2 | alpha | voltage_rating
NAYY 4x50 SE | 210 | 0.642 | 0.083 | 0.142 | cs | 50 | 0.00403 | LV
NAYY 4x120 SE | 264 | 0.225 | 0.08 | 0.242 | cs | 120 | 0.00403 | LV
NAYY 4x150 SE | 261 | 0.208 | 0.08 | 0.27 | cs | 150 | 0.00403 | LV
NA2XS2Y 1x95 RM/25 12/20 kV | 216 | 0.313 | 0.132 | 0.252 | cs | 95 | 0.00403 | MV
NA2XS2Y 1x185 RM/25 12/20 kV | 273 | 0.161 | 0.117 | 0.362 | cs | 185 | 0.00403 | MV
NA2XS2Y 1x240 RM/25 12/20 kV | 304 | 0.122 | 0.112 | 0.421 | cs | 240 | 0.00403 | MV
NA2XS2Y 1x95 RM/25 6/10 kV | 315 | 0.313 | 0.123 | 0.249 | cs | 95 | 0.00403 | MV
NA2XS2Y 1x185 RM/25 6/10 kV | 406 | 0.161 | 0.11 | 0.358 | cs | 185 | 0.00403 | MV
NA2XS2Y 1x240 RM/25 6/10 kV | 456 | 0.122 | 0.105 | 0.416 | cs | 240 | 0.00403 | MV
NA2XS2Y 1x150 RM/25 12/20 kV | 250 | 0.206 | 0.116 | 0.319 | cs | 150 | 0.00403 | MV
NA2XS2Y 1x120 RM/25 12/20 kV | 230 | 0.253 | 0.119 | 0.283 | cs | 120 | 0.00403 | MV
NA2XS2Y 1x70 RM/25 12/20 kV | 190 | 0.443 | 0.132 | 0.22 | cs | 70 | 0.00403 | MV
NA2XS2Y 1x150 RM/25 6/10 kV | 360 | 0.206 | 0.11 | 0.315 | cs | 150 | 0.00403 | MV
NA2XS2Y 1x120 RM/25 6/10 kV | 340 | 0.253 | 0.113 | 0.28 | cs | 120 | 0.00403 | MV
NA2XS2Y 1x70 RM/25 6/10 kV | 280 | 0.443 | 0.123 | 0.217 | cs | 70 | 0.00403 | MV
N2XS(FL)2Y 1x120 RM/35 64/110 kV | 112 | 0.153 | 0.166 | 0.366 | cs | 120 | 0.00393 | HV
N2XS(FL)2Y 1x185 RM/35 64/110 kV | 125 | 0.099 | 0.156 | 0.457 | cs | 185 | 0.00393 | HV
N2XS(FL)2Y 1x240 RM/35 64/110 kV | 135 | 0.075 | 0.149 | 0.526 | cs | 240 | 0.00393 | HV
N2XS(FL)2Y 1x300 RM/35 64/110 kV | 144 | 0.06 | 0.144 | 0.588 | cs | 300 | 0.00393 | HV
15-AL1/3-ST1A 0.4 | 11 | 1.8769 | 0.35 | 0.105 | ol | 16 | 0.00403 | LV
24-AL1/4-ST1A 0.4 | 11.25 | 1.2012 | 0.335 | 0.14 | ol | 24 | 0.00403 | LV
48-AL1/8-ST1A 0.4 | 12.2 | 0.5939 | 0.3 | 0.21 | ol | 48 | 0.00403 | LV
94-AL1/15-ST1A 0.4 | 13.2 | 0.306 | 0.29 | 0.35 | ol | 94 | 0.00403 | LV
34-AL1/6-ST1A 10.0 | 9.7 | 0.8342 | 0.36 | 0.17 | ol | 34 | 0.00403 | MV
48-AL1/8-ST1A 10.0 | 10.1 | 0.5939 | 0.35 | 0.21 | ol | 48 | 0.00403 | MV
70-AL1/11-ST1A 10.0 | 10.4 | 0.4132 | 0.339 | 0.29 | ol | 70 | 0.00403 | MV
94-AL1/15-ST1A 10.0 | 10.75 | 0.306 | 0.33 | 0.35 | ol | 94 | 0.00403 | MV
122-AL1/20-ST1A 10.0 | 11.1 | 0.2376 | 0.323 | 0.41 | ol | 122 | 0.00403 | MV
149-AL1/24-ST1A 10.0 | 11.25 | 0.194 | 0.315 | 0.47 | ol | 149 | 0.00403 | MV
34-AL1/6-ST1A 20.0 | 9.15 | 0.8342 | 0.382 | 0.17 | ol | 34 | 0.00403 | MV
48-AL1/8-ST1A 20.0 | 9.5 | 0.5939 | 0.372 | 0.21 | ol | 48 | 0.00403 | MV
70-AL1/11-ST1A 20.0 | 9.7 | 0.4132 | 0.36 | 0.29 | ol | 70 | 0.00403 | MV
94-AL1/15-ST1A 20.0 | 10 | 0.306 | 0.35 | 0.35 | ol | 94 | 0.00403 | MV
122-AL1/20-ST1A 20.0 | 10.3 | 0.2376 | 0.344 | 0.41 | ol | 122 | 0.00403 | MV
149-AL1/24-ST1A 20.0 | 10.5 | 0.194 | 0.337 | 0.47 | ol | 149 | 0.00403 | MV
184-AL1/30-ST1A 20.0 | 10.75 | 0.1571 | 0.33 | 0.535 | ol | 184 | 0.00403 | MV
243-AL1/39-ST1A 20.0 | 11 | 0.1188 | 0.32 | 0.645 | ol | 243 | 0.00403 | MV
48-AL1/8-ST1A 110.0 | 8 | 0.5939 | 0.46 | 0.21 | ol | 48 | 0.00403 | HV
70-AL1/11-ST1A 110.0 | 8.4 | 0.4132 | 0.45 | 0.29 | ol | 70 | 0.00403 | HV
94-AL1/15-ST1A 110.0 | 8.65 | 0.306 | 0.44 | 0.35 | ol | 94 | 0.00403 | HV
122-AL1/20-ST1A 110.0 | 8.5 | 0.2376 | 0.43 | 0.41 | ol | 122 | 0.00403 | HV
149-AL1/24-ST1A 110.0 | 8.75 | 0.194 | 0.41 | 0.47 | ol | 149 | 0.00403 | HV
184-AL1/30-ST1A 110.0 | 8.8 | 0.1571 | 0.4 | 0.535 | ol | 184 | 0.00403 | HV
243-AL1/39-ST1A 110.0 | 9 | 0.1188 | 0.39 | 0.645 | ol | 243 | 0.00403 | HV
305-AL1/39-ST1A 110.0 | 9.2 | 0.0949 | 0.38 | 0.74 | ol | 305 | 0.00403 | HV
490-AL1/64-ST1A 110.0 | 9.75 | 0.059 | 0.37 | 0.96 | ol | 490 | 0.00403 | HV
679-AL1/86-ST1A 110.0 | 9.95 | 0.042 | 0.36 | 1.15 | ol | 679 | 0.00403 | HV
490-AL1/64-ST1A 220.0 | 10 | 0.059 | 0.285 | 0.96 | ol | 490 | 0.00403 | HV
679-AL1/86-ST1A 220.0 | 11.7 | 0.042 | 0.275 | 1.15 | ol | 679 | 0.00403 | HV
490-AL1/64-ST1A 380.0 | 11 | 0.059 | 0.253 | 0.96 | ol | 490 | 0.00403 | HV
679-AL1/86-ST1A 380.0 | 14.6 | 0.042 | 0.25 | 1.15 | ol | 679 | 0.00403 | HV

## trafo_std_types
| i0_percent | pfe_kw | vkr_percent | sn_mva | vn_lv_kv | vn_hv_kv | vk_percent | shift_degree | vector_group | tap_side | tap_neutral | tap_min | tap_max | tap_step_degree | tap_step_percent | tap_phase_shifter
160 MVA 380/110 kV | 0.06 | 60 | 0.25 | 160 | 110 | 380 | 12.2 | 0 | Yy0 | hv | 0 | -9 | 9 | 0 | 1.5 | FALSE
100 MVA 220/110 kV | 0.06 | 55 | 0.26 | 100 | 110 | 220 | 12 | 0 | Yy0 | hv | 0 | -9 | 9 | 0 | 1.5 | FALSE
63 MVA 110/20 kV | 0.04 | 22 | 0.32 | 63 | 20 | 110 | 18 | 150 | YNd5 | hv | 0 | -9 | 9 | 0 | 1.5 | FALSE
40 MVA 110/20 kV | 0.05 | 18 | 0.34 | 40 | 20 | 110 | 16.2 | 150 | YNd5 | hv | 0 | -9 | 9 | 0 | 1.5 | FALSE
25 MVA 110/20 kV | 0.07 | 14 | 0.41 | 25 | 20 | 110 | 12 | 150 | YNd5 | hv | 0 | -9 | 9 | 0 | 1.5 | FALSE
63 MVA 110/10 kV | 0.04 | 22 | 0.32 | 63 | 10 | 110 | 18 | 150 | YNd5 | hv | 0 | -9 | 9 | 0 | 1.5 | FALSE
40 MVA 110/10 kV | 0.05 | 18 | 0.34 | 40 | 10 | 110 | 16.2 | 150 | YNd5 | hv | 0 | -9 | 9 | 0 | 1.5 | FALSE
25 MVA 110/10 kV | 0.07 | 14 | 0.41 | 25 | 10 | 110 | 12 | 150 | YNd5 | hv | 0 | -9 | 9 | 0 | 1.5 | FALSE
0.25 MVA 20/0.4 kV | 0.32 | 0.8 | 1.44 | 0.25 | 0.4 | 20 | 6 | 150 | Yzn5 | hv | 0 | -2 | 2 | 0 | 2.5 | FALSE
0.4 MVA 20/0.4 kV | 0.3375 | 1.35 | 1.425 | 0.4 | 0.4 | 20 | 6 | 150 | Dyn5 | hv | 0 | -2 | 2 | 0 | 2.5 | FALSE
0.63 MVA 20/0.4 kV | 0.2619 | 1.65 | 1.206 | 0.63 | 0.4 | 20 | 6 | 150 | Dyn5 | hv | 0 | -2 | 2 | 0 | 2.5 | FALSE
0.25 MVA 10/0.4 kV | 0.24 | 0.6 | 1.2 | 0.25 | 0.4 | 10 | 4 | 150 | Dyn5 | hv | 0 | -2 | 2 | 0 | 2.5 | FALSE
0.4 MVA 10/0.4 kV | 0.2375 | 0.95 | 1.325 | 0.4 | 0.4 | 10 | 4 | 150 | Dyn5 | hv | 0 | -2 | 2 | 0 | 2.5 | FALSE
0.63 MVA 10/0.4 kV | 0.1873 | 1.18 | 1.0794 | 0.63 | 0.4 | 10 | 4 | 150 | Dyn5 | hv | 0 | -2 | 2 | 0 | 2.5 | FALSE

## trafo3w_std_types
| sn_hv_mva | sn_mv_mva | sn_lv_mva | vn_hv_kv | vn_mv_kv | vn_lv_kv | vk_hv_percent | vk_mv_percent | vk_lv_percent | vkr_hv_percent | vkr_mv_percent | vkr_lv_percent | pfe_kw | i0_percent | shift_mv_degree | shift_lv_degree | vector_group | tap_side | tap_neutral | tap_min | tap_max | tap_step_percent
63/25/38 MVA 110/20/10 kV | 63 | 25 | 38 | 110 | 20 | 10 | 10.4 | 10.4 | 10.4 | 0.28 | 0.32 | 0.35 | 35 | 0.89 | 0 | 0 | YN0yn0yn0 | hv | 0 | -10 | 10 | 1.2
63/25/38 MVA 110/10/10 kV | 63 | 25 | 38 | 110 | 10 | 10 | 10.4 | 10.4 | 10.4 | 0.28 | 0.32 | 0.35 | 35 | 0.89 | 0 | 0 | YN0yn0yn0 | hv | 0 | -10 | 10 | 1.2

## fuse_std_types
| fuse_type | i_rated_a | t_avg | t_min | t_total | x_avg | x_min | x_total
HV 100A | HV 100A | 100 | 0 | [10.0, 3.64, 0.854, 0.281, 0.1, 0.0531, 0.022, 0.01] | [10.0, 4.267, 1.21, 0.403, 0.1, 0.058, 0.022, 0.01] | 0 | [300.0, 350.0, 450.0, 550.0, 700.0, 850.0, 1200.0, 1752.0] | [600.0, 700.0, 900.0, 1150.0, 1665.0, 2000.0, 3000.0, 4313.0]
HV 10A | HV 10A | 10 | 0 | [10.0, 1675.0, 0.344, 0.156, 0.1, 0.0417, 0.0171, 0.01] | [10.0, 1.3, 0.3, 0.155, 0.1, 0.0555, 0.023, 0.01] | 0 | [30.0, 32.0, 35.0, 37.0, 39.0, 50.0, 70.0, 88.0] | [60.0, 70.0, 80.0, 87.0, 94.0, 110.0, 150.0, 216.0]
HV 125A | HV 125A | 125 | 0 | [10.0, 1.82, 0.344, 0.1, 0.0467, 0.0269, 0.01] | [10.0, 2.478, 0.426, 0.1, 0.0427, 0.0211, 0.01] | 0 | [375.0, 500.0, 700.0, 925.0, 1200.0, 1500.0, 2341.0] | [750.0, 1000.0, 1500.0, 2200.0, 3000.0, 4000.0, 5765.0]
HV 160A | HV 160A | 160 | 0 | [10.0, 4.15, 1.03, 0.198, 0.1, 0.051, 0.0172, 0.01] | [10.0, 2.3, 0.734, 0.274, 0.1, 0.046, 0.0177, 0.01] | 0 | [480.0, 550.0, 700.0, 1000.0, 1260.0, 1600.0, 2500.0, 3227.0] | [960.0, 1300.0, 1700.0, 2200.0, 2996.0, 4000.0, 6000.0, 7946.0]
HV 16A | HV 16A | 16 | 0 | [10.0, 0.352, 0.164, 0.1, 0.0649, 0.0342, 0.01] | [10.0, 2.34, 0.722, 0.181, 0.1, 0.055, 0.0296, 0.01] | 0 | [48.0, 60.0, 65.0, 71.0, 80.0, 100.0, 162.0] | [96.0, 110.0, 125.0, 150.0, 168.0, 200.0, 250.0, 398.0]
HV 200A | HV 200A | 200 | 0 | [10.0, 4.267, 1.21, 0.403, 0.1, 0.058, 0.022, 0.01] | [10.0, 3.73, 1.654, 0.328, 0.1, 0.0531, 0.019, 0.01] | 0 | [600.0, 700.0, 900.0, 1150.0, 1665.0, 2000.0, 3000.0, 4313.0] | [1200.0, 1500.0, 1800.0, 2700.0, 3960.0, 5000.0, 7500.0, 10620.0]
HV 20A | HV 20A | 20 | 0 | [10.0, 1.3, 0.3, 0.155, 0.1, 0.0555, 0.023, 0.01] | [10.0, 1.3, 0.161, 0.1, 0.0611, 0.0399, 0.0141, 0.01] | 0 | [60.0, 70.0, 80.0, 87.0, 94.0, 110.0, 150.0, 216.0] | [120.0, 150.0, 200.0, 223.0, 260.0, 300.0, 450.0, 532.0]
HV 25A | HV 25A | 25 | 0 | [10.0, 2.512, 0.833, 0.299, 0.1, 0.0372, 0.0223, 0.01] | [10.0, 3.125, 0.597, 0.198, 0.1, 0.0378, 0.022, 0.01] | 0 | [75.0, 82.0, 90.0, 100.0, 124.0, 170.0, 200.0, 289.0] | [150.0, 170.0, 210.0, 250.0, 294.0, 400.0, 500.0, 711.0]
HV 31.5A | HV 31.5A | 31.5 | 0 | [10.0, 2.34, 0.722, 0.181, 0.1, 0.055, 0.0296, 0.01] | [10.0, 2.84, 0.368, 0.164, 0.1, 0.0621, 0.0378, 0.0195, 0.01] | 0 | [95.0, 110.0, 125.0, 150.0, 165.0, 200.0, 250.0, 390.0] | [189.0, 220.0, 300.0, 350.0, 393.0, 450.0, 530.0, 700.0, 960.0]
HV 40A | HV 40A | 40 | 0 | [10.0, 1.3, 0.161, 0.1, 0.0611, 0.0399, 0.0141, 0.01] | [10.0, 2.05, 0.369, 0.198, 0.1, 0.051, 0.0298, 0.01] | 0 | [120.0, 150.0, 200.0, 223.0, 260.0, 300.0, 450.0, 532.0] | [240.0, 300.0, 400.0, 450.0, 530.0, 650.0, 800.0, 1311.0]
HV 50A | HV 50A | 50 | 0 | [10.0, 3.215, 0.597, 0.198, 0.1, 0.0378, 0.022, 0.01] | [10.0, 3.64, 0.854, 0.281, 0.1, 0.0531, 0.022, 0.01] | 0 | [150.0, 170.0, 210.0, 250.0, 294.0, 400.0, 500.0, 711.0] | [300.0, 350.0, 450.0, 550.0, 700.0, 850.0, 1200.0, 1752.0]
HV 6.3A | HV 6.3A | 6.3 | 0 | [10.0, 1.39, 0.344, 0.168, 0.1, 0.056, 0.0263, 0.01] | [10.0, 1.711, 0.516, 0.198, 0.1, 0.0634, 0.0303, 0.01] | 0 | [19.0, 19.5, 20.4, 20.8, 22.0, 25.0, 32.0, 48.0] | [38.0, 40.0, 43.0, 48.0, 53.0, 60.0, 75.0, 118.0]
HV 63A | HV 63A | 63 | 0 | [10.0, 2.84, 0.368, 0.164, 0.1, 0.0621, 0.0378, 0.0195, 0.01] | [10.0, 1.82, 0.344, 0.1, 0.0467, 0.0269, 0.01] | 0 | [189.0, 220.0, 300.0, 350.0, 393.0, 450.0, 530.0, 700.0, 961.0] | [378.0, 500.0, 700.0, 934.0, 1200.0, 1500.0, 2366.0]
HV 80A | HV 80A | 80 | 0 | [10.0, 2.05, 0.369, 0.198, 0.1, 0.051, 0.0298, 0.01] | [10.0, 4.15, 1.03, 0.198, 0.1, 0.051, 0.0172, 0.01] | 0 | [240.0, 300.0, 400.0, 450.0, 530.0, 650.0, 800.0, 1311.0] | [480.0, 550.0, 700.0, 1000.0, 1260.0, 1600.0, 2500.0, 3227.0]
Siemens NH-1-100 | Siemens NH-1-100 | 100 | [5400.0, 2000.0, 400.0, 20.0, 1.0, 0.2, 0.012, 0.004] | 0 | 0 | [150.0, 190.0, 250.0, 430.0, 900.0, 1250.0, 2700.0, 3600.0] | 0 | 0
Siemens NH-1-125 | Siemens NH-1-125 | 125 | [4800.0, 120.0, 7.0, 0.1, 0.004] | 0 | 0 | [180.0, 400.0, 740.0, 2000.0, 4250.0] | 0 | 0
Siemens NH-1-16 | Siemens NH-1-16 | 16 | [4000.0, 400.0, 2.0, 0.1, 0.04, 0.01] | 0 | 0 | [26.0, 35.0, 75.0, 150.0, 200.0, 300.0] | 0 | 0
Siemens NH-1-160 | Siemens NH-1-160 | 160 | [4800.0, 120.0, 7.0, 0.1, 0.004] | 0 | 0 | [210.0, 500.0, 900.0, 2300.0, 5000.0] | 0 | 0
Siemens NH-1-25 | Siemens NH-1-25 | 25 | [4000.0, 1000.0, 10.0, 0.2, 0.02, 0.01] | 0 | 0 | [40.0, 50.0, 100.0, 210.0, 400.0, 500.0] | 0 | 0
Siemens NH-1-50 | Siemens NH-1-50 | 50 | [4000.0, 40.0, 4.0, 1.0, 0.02, 0.01] | 0 | 0 | [86.0, 200.0, 300.0, 400.0, 1000.0, 1280.0] | 0 | 0
Siemens NH-1-63 | Siemens NH-1-63 | 63 | [4000.0, 100.0, 10.0, 2.0, 0.04, 0.01] | 0 | 0 | [100.0, 200.0, 300.0, 400.0, 1000.0, 1500.0] | 0 | 0
Siemens NH-1-80 | Siemens NH-1-80 | 80 | [4800.0, 120.0, 7.0, 0.1, 0.01] | 0 | 0 | [150.58, 250.0, 450.0, 1150.0, 2470.0] | 0 | 0
Siemens NH-2-1000 | Siemens NH-2-1000 | 1000 | [4800.0, 120.0, 7.0, 0.1, 0.004] | 0 | 0 | [1900.0, 3500.0, 8400.0, 24000.0, 52000.0] | 0 | 0
Siemens NH-2-200 | Siemens NH-2-200 | 200 | [4800.0, 120.0, 7.0, 0.1, 0.004] | 0 | 0 | [280.0, 650.0, 1200.0, 3000.0, 7000.0] | 0 | 0
Siemens NH-2-224 | Siemens NH-2-224 | 224 | [4800.0, 120.0, 7.0, 0.2, 0.04, 0.004] | 0 | 0 | [400.0, 750.0, 1453.0, 3025.0, 4315.0, 7600.0] | 0 | 0
Siemens NH-2-250 | Siemens NH-2-250 | 250 | [4800.0, 120.0, 7.0, 0.1, 0.004] | 0 | 0 | [450.0, 800.0, 1650.0, 4000.0, 8500.0] | 0 | 0
Siemens NH-2-315 | Siemens NH-2-315 | 315 | [4800.0, 120.0, 7.0, 0.1, 0.004] | 0 | 0 | [550.0, 920.0, 1900.0, 5000.0, 11000.0] | 0 | 0
Siemens NH-2-355 | Siemens NH-2-355 | 355 | [4800.0, 120.0, 6.0, 0.1, 0.004] | 0 | 0 | [650.0, 1116.27, 2350.0, 5840.0, 12790.0] | 0 | 0
Siemens NH-2-400 | Siemens NH-2-400 | 400 | [4800.0, 120.0, 7.0, 0.1, 0.004] | 0 | 0 | [720.0, 1350.0, 2800.0, 6500.0, 15000.0] | 0 | 0
Siemens NH-2-425 | Siemens NH-2-425 | 425 | [4800.0, 120.0, 7.0, 0.1, 0.004] | 0 | 0 | [850.0, 1500.0, 3050.0, 7500.0, 16500.0] | 0 | 0
Siemens NH-2-630 | Siemens NH-2-630 | 630 | [4800.0, 120.0, 7.0, 0.1, 0.004] | 0 | 0 | [1200.0, 2000.0, 4800.0, 12000.0, 26000.0] | 0 | 0

## dtypes
| element | column | dtype
0 | bus | name | object
1 | bus | vn_kv | float64
2 | bus | type | object
3 | bus | zone | object
4 | bus | in_service | bool
5 | load | name | object
6 | load | bus | uint32
7 | load | p_mw | float64
8 | load | q_mvar | float64
9 | load | const_z_percent | float64
10 | load | const_i_percent | float64
11 | load | sn_mva | float64
12 | load | scaling | float64
13 | load | in_service | bool
14 | load | type | object
15 | ext_grid | name | object
16 | ext_grid | bus | uint32
17 | ext_grid | vm_pu | float64
18 | ext_grid | va_degree | float64
19 | ext_grid | slack_weight | float64
20 | ext_grid | in_service | bool
21 | line | name | object
22 | line | std_type | object
23 | line | from_bus | uint32
24 | line | to_bus | uint32
25 | line | length_km | float64
26 | line | r_ohm_per_km | float64
27 | line | x_ohm_per_km | float64
28 | line | c_nf_per_km | float64
29 | line | g_us_per_km | float64
30 | line | max_i_ka | float64
31 | line | df | float64
32 | line | parallel | uint32
33 | line | type | object
34 | line | in_service | bool
35 | trafo | name | object
36 | trafo | std_type | object
37 | trafo | hv_bus | uint32
38 | trafo | lv_bus | uint32
39 | trafo | sn_mva | float64
40 | trafo | vn_hv_kv | float64
41 | trafo | vn_lv_kv | float64
42 | trafo | vk_percent | float64
43 | trafo | vkr_percent | float64
44 | trafo | pfe_kw | float64
45 | trafo | i0_percent | float64
46 | trafo | shift_degree | float64
47 | trafo | tap_side | object
48 | trafo | tap_neutral | int32
49 | trafo | tap_min | int32
50 | trafo | tap_max | int32
51 | trafo | tap_step_percent | float64
52 | trafo | tap_step_degree | float64
53 | trafo | tap_pos | int32
54 | trafo | tap_phase_shifter | bool
55 | trafo | parallel | uint32
56 | trafo | df | float64
57 | trafo | in_service | bool
58 | line_geodata | coords | object
59 | bus_geodata | x | float64
60 | bus_geodata | y | float64
61 | bus_geodata | coords | object

## parameters
| version | format_version | converged | OPF_converged | name | f_hz | sn_mva
0 | 2.14.6 | 2.14.0 | FALSE | FALSE |  | 50 | 1