## bus
| name | vn_kv | type | zone | in_service
0 | bus_LV_492-2_0_4_node_0 | 0.4 | n |  | TRUE
1 | bus_LV_492-2_0_4_node_1 | 0.4 | n |  | TRUE
2 | bus_LV_492-2_0_4_node_2 | 0.4 | n |  | TRUE
3 | bus_LV_492-2_0_4_node_3 | 0.4 | n |  | TRUE
4 | bus_LV_492-2_0_4_node_4 | 0.4 | n |  | TRUE
5 | bus_LV_492-2_0_4_node_23 | 0.4 | n |  | TRUE
6 | bus_LV_492-2_0_4_node_18 | 0.4 | n |  | TRUE
7 | bus_LV_492-2_0_4_node_5 | 0.4 | n |  | TRUE
8 | bus_LV_492-2_0_4_node_56 | 0.4 | n |  | TRUE
9 | bus_LV_492-2_0_4_node_16 | 0.4 | n |  | TRUE
10 | bus_LV_492-2_0_4_node_8 | 0.4 | n |  | TRUE
11 | bus_LV_492-2_0_4_node_9 | 0.4 | n |  | TRUE
12 | bus_LV_492-2_0_4_node_21 | 0.4 | n |  | TRUE
13 | bus_LV_492-2_0_4_node_14 | 0.4 | n |  | TRUE
14 | bus_LV_492-2_0_4_node_12 | 0.4 | n |  | TRUE
15 | bus_LV_492-2_0_4_node_13 | 0.4 | n |  | TRUE
16 | bus_LV_492-2_0_4_node_11 | 0.4 | n |  | TRUE
17 | bus_LV_492-2_0_4_node_79 | 0.4 | n |  | TRUE
18 | bus_LV_492-2_0_4_node_10 | 0.4 | n |  | TRUE
19 | bus_LV_492-2_0_4_node_22 | 0.4 | n |  | TRUE
20 | bus_LV_492-2_0_4_node_83 | 0.4 | n |  | TRUE
21 | bus_LV_492-2_0_4_node_17 | 0.4 | n |  | TRUE
22 | bus_LV_492-2_0_4_node_80 | 0.4 | n |  | TRUE
23 | bus_LV_492-2_0_4_node_15 | 0.4 | n |  | TRUE
24 | bus_LV_492-2_0_4_node_19 | 0.4 | n |  | TRUE
25 | bus_LV_492-2_0_4_node_20 | 0.4 | n |  | TRUE
26 | bus_LV_492-2_0_4_node_43 | 0.4 | n |  | TRUE
27 | bus_LV_492-2_0_4_node_42 | 0.4 | n |  | TRUE
28 | bus_LV_492-2_0_4_node_28 | 0.4 | n |  | TRUE
29 | bus_LV_492-2_0_4_node_57 | 0.4 | n |  | TRUE
30 | bus_LV_492-2_0_4_node_24 | 0.4 | n |  | TRUE
31 | bus_LV_492-2_0_4_node_25 | 0.4 | n |  | TRUE
32 | bus_LV_492-2_0_4_node_26 | 0.4 | n |  | TRUE
33 | bus_LV_492-2_0_4_node_27 | 0.4 | n |  | TRUE
34 | bus_LV_492-2_0_4_node_29 | 0.4 | n |  | TRUE
35 | bus_LV_492-2_0_4_node_30 | 0.4 | n |  | TRUE
36 | bus_LV_492-2_0_4_node_55 | 0.4 | n |  | TRUE
37 | bus_LV_492-2_0_4_node_31 | 0.4 | n |  | TRUE
38 | bus_LV_492-2_0_4_node_32 | 0.4 | n |  | TRUE
39 | bus_LV_492-2_0_4_node_33 | 0.4 | n |  | TRUE
40 | bus_LV_492-2_0_4_node_34 | 0.4 | n |  | TRUE
41 | bus_LV_492-2_0_4_node_35 | 0.4 | n |  | TRUE
42 | bus_LV_492-2_0_4_node_88 | 0.4 | n |  | TRUE
43 | bus_LV_492-2_0_4_node_89 | 0.4 | n |  | TRUE
44 | bus_LV_492-2_0_4_node_87 | 0.4 | n |  | TRUE
45 | bus_LV_492-2_0_4_node_90 | 0.4 | n |  | TRUE
46 | bus_LV_492-2_0_4_node_36 | 0.4 | n |  | TRUE
47 | bus_LV_492-2_0_4_node_37 | 0.4 | n |  | TRUE
48 | bus_LV_492-2_0_4_node_39 | 0.4 | n |  | TRUE
49 | bus_LV_492-2_0_4_node_40 | 0.4 | n |  | TRUE
50 | bus_LV_492-2_0_4_node_41 | 0.4 | n |  | TRUE
51 | bus_LV_492-2_0_4_node_82 | 0.4 | n |  | TRUE
52 | bus_LV_492-2_0_4_node_64 | 0.4 | n |  | TRUE
53 | bus_LV_492-2_0_4_node_72 | 0.4 | n |  | TRUE
54 | bus_LV_492-2_0_4_node_81 | 0.4 | n |  | TRUE
55 | bus_LV_492-2_0_4_node_77 | 0.4 | n |  | TRUE
56 | bus_LV_492-2_0_4_node_66 | 0.4 | n |  | TRUE
57 | bus_LV_492-2_0_4_node_63 | 0.4 | n |  | TRUE
58 | bus_LV_492-2_0_4_node_73 | 0.4 | n |  | TRUE
59 | bus_LV_492-2_0_4_node_50 | 0.4 | n |  | TRUE
60 | bus_LV_492-2_0_4_node_74 | 0.4 | n |  | TRUE
61 | bus_LV_492-2_0_4_node_49 | 0.4 | n |  | TRUE
62 | bus_LV_492-2_0_4_node_70 | 0.4 | n |  | TRUE
63 | bus_LV_492-2_0_4_node_47 | 0.4 | n |  | TRUE
64 | bus_LV_492-2_0_4_node_45 | 0.4 | n |  | TRUE
65 | bus_LV_492-2_0_4_node_46 | 0.4 | n |  | TRUE
66 | bus_LV_492-2_0_4_node_48 | 0.4 | n |  | TRUE
67 | bus_LV_492-2_0_4_node_51 | 0.4 | n |  | TRUE
68 | bus_LV_492-2_0_4_node_52 | 0.4 | n |  | TRUE
69 | bus_LV_492-2_0_4_node_54 | 0.4 | n |  | TRUE
70 | bus_LV_492-2_0_4_node_58 | 0.4 | n |  | TRUE
71 | bus_LV_492-2_0_4_node_59 | 0.4 | n |  | TRUE
72 | bus_LV_492-2_0_4_node_60 | 0.4 | n |  | TRUE
73 | bus_LV_492-2_0_4_node_61 | 0.4 | n |  | TRUE
74 | bus_LV_492-2_0_4_node_96 | 0.4 | n |  | TRUE
75 | bus_LV_492-2_0_4_node_62 | 0.4 | n |  | TRUE
76 | bus_LV_492-2_0_4_node_75 | 0.4 | n |  | TRUE
77 | bus_LV_492-2_0_4_node_76 | 0.4 | n |  | TRUE
78 | bus_LV_492-2_0_4_node_67 | 0.4 | n |  | TRUE
79 | bus_LV_492-2_0_4_node_69 | 0.4 | n |  | TRUE
80 | bus_LV_492-2_0_4_node_71 | 0.4 | n |  | TRUE
81 | bus_LV_492-2_0_4_node_78 | 0.4 | n |  | TRUE
82 | bus_LV_492-2_0_4_node_84 | 0.4 | n |  | TRUE
83 | bus_LV_492-2_0_4_node_85 | 0.4 | n |  | TRUE
84 | bus_LV_492-2_0_4_node_86 | 0.4 | n |  | TRUE
85 | bus_LV_492-2_0_4_node_94 | 0.4 | n |  | TRUE
86 | bus_LV_492-2_0_4_node_93 | 0.4 | n |  | TRUE
87 | bus_LV_492-2_0_4_node_92 | 0.4 | n |  | TRUE
88 | bus_LV_492-2_0_4_node_91 | 0.4 | n |  | TRUE
89 | bus_MV_325_0_node_208 | 20 | n |  | TRUE

## load
| name | bus | p_mw | q_mvar | const_z_percent | const_i_percent | sn_mva | scaling | in_service | type
0 | LV_492-2_0_4_load_0 | 0 | 0.0014014 | 0.00035122 | 0 | 0 |  | 1 | TRUE | wye
1 | LV_492-2_0_4_load_1 | 1 | 0.001024 | 0.00025664 | 0 | 0 |  | 1 | TRUE | wye
2 | LV_492-2_0_4_load_18 | 6 | 0.0047699 | 0.0011955 | 0 | 0 |  | 1 | TRUE | wye
3 | LV_492-2_0_4_load_5 | 7 | 0.0021934 | 0.00054971 | 0 | 0 |  | 1 | TRUE | wye
4 | LV_492-2_0_4_load_56 | 8 | 0.0036739 | 0.00092077 | 0 | 0 |  | 1 | TRUE | wye
5 | LV_492-2_0_4_load_21 | 12 | 0.0014028 | 0.00035156 | 0 | 0 |  | 1 | TRUE | wye
6 | LV_492-2_0_4_load_14 | 13 | 0.0019099 | 0.00047867 | 0 | 0 |  | 1 | TRUE | wye
7 | LV_492-2_0_4_load_79 | 17 | 0.0049244 | 0.0012342 | 0 | 0 |  | 1 | TRUE | wye
8 | LV_492-2_0_4_load_10 | 18 | 0.0025767 | 0.00064579 | 0 | 0 |  | 1 | TRUE | wye
9 | LV_492-2_0_4_load_22 | 19 | 0.0011468 | 0.00028742 | 0 | 0 |  | 1 | TRUE | wye
10 | LV_492-2_0_4_load_83 | 20 | 0.002339 | 0.00058622 | 0 | 0 |  | 1 | TRUE | wye
11 | LV_492-2_0_4_load_15 | 23 | 0.0032436 | 0.00081292 | 0 | 0 |  | 1 | TRUE | wye
12 | LV_492-2_0_4_load_19 | 24 | 0.0018841 | 0.00047219 | 0 | 0 |  | 1 | TRUE | wye
13 | LV_492-2_0_4_load_20 | 25 | 0.0027743 | 0.0006953 | 0 | 0 |  | 1 | TRUE | wye
14 | LV_492-2_0_4_load_28 | 28 | 0.0016911 | 0.00042382 | 0 | 0 |  | 1 | TRUE | wye
15 | LV_492-2_0_4_load_57 | 29 | 0.0024439 | 0.00061249 | 0 | 0 |  | 1 | TRUE | wye
16 | LV_492-2_0_4_load_24 | 30 | 0.00095143 | 0.00023845 | 0 | 0 |  | 1 | TRUE | wye
17 | LV_492-2_0_4_load_25 | 31 | 0.00097356 | 0.000244 | 0 | 0 |  | 1 | TRUE | wye
18 | LV_492-2_0_4_load_26 | 32 | 0.0010316 | 0.00025854 | 0 | 0 |  | 1 | TRUE | wye
19 | LV_492-2_0_4_load_27 | 33 | 0.0012116 | 0.00030366 | 0 | 0 |  | 1 | TRUE | wye
20 | LV_492-2_0_4_load_29 | 34 | 0.002762 | 0.00069223 | 0 | 0 |  | 1 | TRUE | wye
21 | LV_492-2_0_4_load_30 | 35 | 0.0009995 | 0.0002505 | 0 | 0 |  | 1 | TRUE | wye
22 | LV_492-2_0_4_load_55 | 36 | 0.0009301 | 0.00023311 | 0 | 0 |  | 1 | TRUE | wye
23 | LV_492-2_0_4_load_31 | 37 | 0.0092178 | 0.0023102 | 0 | 0 |  | 1 | TRUE | wye
24 | LV_492-2_0_4_load_32 | 38 | 0.0016885 | 0.00042317 | 0 | 0 |  | 1 | TRUE | wye
25 | LV_492-2_0_4_load_33 | 39 | 0.0014904 | 0.00037352 | 0 | 0 |  | 1 | TRUE | wye
26 | LV_492-2_0_4_load_34 | 40 | 0.0016355 | 0.00040989 | 0 | 0 |  | 1 | TRUE | wye
27 | LV_492-2_0_4_load_35 | 41 | 0.0024065 | 0.00060314 | 0 | 0 |  | 1 | TRUE | wye
28 | LV_492-2_0_4_load_88 | 42 | 0.0046892 | 0.0011752 | 0 | 0 |  | 1 | TRUE | wye
29 | LV_492-2_0_4_load_89 | 43 | 0.0023859 | 0.00059797 | 0 | 0 |  | 1 | TRUE | wye
30 | LV_492-2_0_4_load_87 | 44 | 0.0091881 | 0.0023027 | 0 | 0 |  | 1 | TRUE | wye
31 | LV_492-2_0_4_load_90 | 45 | 0.0025885 | 0.00064873 | 0 | 0 |  | 1 | TRUE | wye
32 | LV_492-2_0_4_load_36 | 46 | 0.0047845 | 0.0011991 | 0 | 0 |  | 1 | TRUE | wye
33 | LV_492-2_0_4_load_37 | 47 | 0.0022174 | 0.00055573 | 0 | 0 |  | 1 | TRUE | wye
34 | LV_492-2_0_4_load_39 | 48 | 0.0035834 | 0.00089808 | 0 | 0 |  | 1 | TRUE | wye
35 | LV_492-2_0_4_load_82 | 51 | 0.010353 | 0.0025948 | 0 | 0 |  | 1 | TRUE | wye
36 | LV_492-2_0_4_load_72 | 53 | 0.0012433 | 0.0003116 | 0 | 0 |  | 1 | TRUE | wye
37 | LV_492-2_0_4_load_81 | 54 | 0.0027606 | 0.00069186 | 0 | 0 |  | 1 | TRUE | wye
38 | LV_492-2_0_4_load_77 | 55 | 0.0057094 | 0.0014309 | 0 | 0 |  | 1 | TRUE | wye
39 | LV_492-2_0_4_load_66 | 56 | 0.00087759 | 0.00021995 | 0 | 0 |  | 1 | TRUE | wye
40 | LV_492-2_0_4_load_63 | 57 | 0.0016113 | 0.00040383 | 0 | 0 |  | 1 | TRUE | wye
41 | LV_492-2_0_4_load_73 | 58 | 0.0010077 | 0.00025255 | 0 | 0 |  | 1 | TRUE | wye
42 | LV_492-2_0_4_load_49 | 61 | 0.0013333 | 0.00033416 | 0 | 0 |  | 1 | TRUE | wye
43 | LV_492-2_0_4_load_70 | 62 | 0.0013598 | 0.0003408 | 0 | 0 |  | 1 | TRUE | wye
44 | LV_492-2_0_4_load_47 | 63 | 0.00026474 | 6.6349e-05 | 0 | 0 |  | 1 | TRUE | wye
45 | LV_492-2_0_4_load_45 | 64 | 0.0036208 | 0.00090746 | 0 | 0 |  | 1 | TRUE | wye
46 | LV_492-2_0_4_load_46 | 65 | 0.0023088 | 0.00057863 | 0 | 0 |  | 1 | TRUE | wye
47 | LV_492-2_0_4_load_48 | 66 | 0.00069653 | 0.00017457 | 0 | 0 |  | 1 | TRUE | wye
48 | LV_492-2_0_4_load_51 | 67 | 0.0012487 | 0.00031295 | 0 | 0 |  | 1 | TRUE | wye
49 | LV_492-2_0_4_load_52 | 68 | 0.0012827 | 0.00032147 | 0 | 0 |  | 1 | TRUE | wye
50 | LV_492-2_0_4_load_54 | 69 | 0.0017598 | 0.00044104 | 0 | 0 |  | 1 | TRUE | wye
51 | LV_492-2_0_4_load_61 | 73 | 0.0015284 | 0.00038304 | 0 | 0 |  | 1 | TRUE | wye
52 | LV_492-2_0_4_load_96 | 74 | 0.0015728 | 0.00039419 | 0 | 0 |  | 1 | TRUE | wye
53 | LV_492-2_0_4_load_62 | 75 | 0.0017185 | 0.00043069 | 0 | 0 |  | 1 | TRUE | wye
54 | LV_492-2_0_4_load_75 | 76 | 0.06098 | 0.015283 | 0 | 0 |  | 1 | TRUE | wye
55 | LV_492-2_0_4_load_67 | 78 | 0.00081528 | 0.00020433 | 0 | 0 |  | 1 | TRUE | wye
56 | LV_492-2_0_4_load_71 | 80 | 0.0018142 | 0.00045467 | 0 | 0 |  | 1 | TRUE | wye
57 | LV_492-2_0_4_load_78 | 81 | 0.010228 | 0.0025635 | 0 | 0 |  | 1 | TRUE | wye
58 | LV_492-2_0_4_load_84 | 82 | 0.0029535 | 0.00074021 | 0 | 0 |  | 1 | TRUE | wye
59 | LV_492-2_0_4_load_85 | 83 | 0.0020613 | 0.0005166 | 0 | 0 |  | 1 | TRUE | wye
60 | LV_492-2_0_4_load_94 | 85 | 0.0025527 | 0.00063976 | 0 | 0 |  | 1 | TRUE | wye
61 | LV_492-2_0_4_load_93 | 86 | 0.0047679 | 0.001195 | 0 | 0 |  | 1 | TRUE | wye
62 | LV_492-2_0_4_load_92 | 87 | 0.0017003 | 0.00042615 | 0 | 0 |  | 1 | TRUE | wye
63 | LV_492-2_0_4_load_91 | 88 | 0.0026369 | 0.00066087 | 0 | 0 |  | 1 | TRUE | wye

## ext_grid
| name | bus | vm_pu | va_degree | slack_weight | in_service
0 |  | 77 | 1 | 0 | 1 | TRUE

## line
| name | std_type | from_bus | to_bus | length_km | r_ohm_per_km | x_ohm_per_km | c_nf_per_km | g_us_per_km | max_i_ka | df | parallel | type | in_service
0 | LV_492-2_0_4_line_0 | NAYY 4x150 SE | 0 | 1 | 0.015698 | 0.208 | 0.08 | 261 | 0 | 0.27 | 1 | 1 | cs | TRUE
1 | LV_492-2_0_4_line_1 | NAYY 4x150 SE | 0 | 2 | 0.033713 | 0.208 | 0.08 | 261 | 0 | 0.27 | 1 | 1 | cs | TRUE
2 | LV_492-2_0_4_line_2 | NAYY 4x150 SE | 2 | 3 | 0.033784 | 0.208 | 0.08 | 261 | 0 | 0.27 | 1 | 1 | cs | TRUE
3 | LV_492-2_0_4_line_3 | NAYY 4x150 SE | 2 | 4 | 0.078492 | 0.208 | 0.08 | 261 | 0 | 0.27 | 1 | 1 | cs | TRUE
4 | LV_492-2_0_4_line_4 | NAYY 4x150 SE | 3 | 5 | 0.068592 | 0.208 | 0.08 | 261 | 0 | 0.27 | 1 | 1 | cs | TRUE
5 | LV_492-2_0_4_line_5 | NAYY 4x150 SE | 3 | 6 | 0.043267 | 0.208 | 0.08 | 261 | 0 | 0.27 | 1 | 1 | cs | TRUE
6 | LV_492-2_0_4_line_6 | NAYY 4x150 SE | 4 | 7 | 0.012886 | 0.208 | 0.08 | 261 | 0 | 0.27 | 1 | 1 | cs | TRUE
7 | LV_492-2_0_4_line_7 | NAYY 4x150 SE | 5 | 8 | 0.014182 | 0.208 | 0.08 | 261 | 0 | 0.27 | 1 | 1 | cs | TRUE
8 | LV_492-2_0_4_line_8 | NAYY 4x150 SE | 6 | 9 | 0.021802 | 0.208 | 0.08 | 261 | 0 | 0.27 | 1 | 1 | cs | TRUE
9 | LV_492-2_0_4_line_9 | NAYY 4x150 SE | 8 | 29 | 0.006052 | 0.208 | 0.08 | 261 | 0 | 0.27 | 1 | 1 | cs | TRUE
10 | LV_492-2_0_4_line_10 | NAYY 4x150 SE | 9 | 24 | 0.013221 | 0.208 | 0.08 | 261 | 0 | 0.27 | 1 | 1 | cs | TRUE
11 | LV_492-2_0_4_line_11 | NAYY 4x150 SE | 9 | 23 | 0.014184 | 0.208 | 0.08 | 261 | 0 | 0.27 | 1 | 1 | cs | TRUE
12 | LV_492-2_0_4_line_12 | NAYY 4x150 SE | 10 | 11 | 0.067313 | 0.208 | 0.08 | 261 | 0 | 0.27 | 1 | 2 | cs | TRUE
13 | LV_492-2_0_4_line_13 | NAYY 4x150 SE | 10 | 12 | 0.011993 | 0.208 | 0.08 | 261 | 0 | 0.27 | 1 | 2 | cs | TRUE
14 | LV_492-2_0_4_line_14 | NAYY 4x150 SE | 11 | 13 | 0.021238 | 0.208 | 0.08 | 261 | 0 | 0.27 | 1 | 2 | cs | TRUE
15 | LV_492-2_0_4_line_15 | NAYY 4x150 SE | 12 | 21 | 0.011067 | 0.208 | 0.08 | 261 | 0 | 0.27 | 1 | 2 | cs | TRUE
16 | LV_492-2_0_4_line_16 | NAYY 4x150 SE | 13 | 14 | 0.016135 | 0.208 | 0.08 | 261 | 0 | 0.27 | 1 | 2 | cs | TRUE
17 | LV_492-2_0_4_line_17 | NAYY 4x150 SE | 14 | 15 | 0.027118 | 0.208 | 0.08 | 261 | 0 | 0.27 | 1 | 2 | cs | TRUE
18 | LV_492-2_0_4_line_18 | NAYY 4x150 SE | 14 | 16 | 0.024696 | 0.208 | 0.08 | 261 | 0 | 0.27 | 1 | 1 | cs | TRUE
19 | LV_492-2_0_4_line_19 | NAYY 4x150 SE | 15 | 17 | 0.016591 | 0.208 | 0.08 | 261 | 0 | 0.27 | 1 | 2 | cs | TRUE
20 | LV_492-2_0_4_line_20 | NAYY 4x150 SE | 16 | 18 | 0.010312 | 0.208 | 0.08 | 261 | 0 | 0.27 | 1 | 1 | cs | TRUE
21 | LV_492-2_0_4_line_21 | NAYY 4x150 SE | 17 | 22 | 0.030323 | 0.208 | 0.08 | 261 | 0 | 0.27 | 1 | 2 | cs | TRUE
22 | LV_492-2_0_4_line_22 | NAYY 4x150 SE | 19 | 20 | 0.010273 | 0.208 | 0.08 | 261 | 0 | 0.27 | 1 | 1 | cs | TRUE
23 | LV_492-2_0_4_line_23 | NAYY 4x150 SE | 20 | 26 | 0.031579 | 0.208 | 0.08 | 261 | 0 | 0.27 | 1 | 1 | cs | TRUE
24 | LV_492-2_0_4_line_24 | NAYY 4x150 SE | 21 | 25 | 0.045416 | 0.208 | 0.08 | 261 | 0 | 0.27 | 1 | 1 | cs | TRUE
25 | LV_492-2_0_4_line_25 | NAYY 4x150 SE | 21 | 23 | 0.014849 | 0.208 | 0.08 | 261 | 0 | 0.27 | 1 | 2 | cs | TRUE
26 | LV_492-2_0_4_line_26 | NAYY 4x150 SE | 22 | 54 | 0.025188 | 0.208 | 0.08 | 261 | 0 | 0.27 | 1 | 2 | cs | TRUE
27 | LV_492-2_0_4_line_27 | NAYY 4x150 SE | 22 | 48 | 0.0059829 | 0.208 | 0.08 | 261 | 0 | 0.27 | 1 | 1 | cs | TRUE
28 | LV_492-2_0_4_line_28 | NAYY 4x150 SE | 26 | 59 | 0.069595 | 0.208 | 0.08 | 261 | 0 | 0.27 | 1 | 1 | cs | TRUE
29 | LV_492-2_0_4_line_29 | NAYY 4x150 SE | 26 | 27 | 0.072067 | 0.208 | 0.08 | 261 | 0 | 0.27 | 1 | 1 | cs | TRUE
30 | LV_492-2_0_4_line_30 | NAYY 4x150 SE | 27 | 28 | 0.036038 | 0.208 | 0.08 | 261 | 0 | 0.27 | 1 | 1 | cs | TRUE
31 | LV_492-2_0_4_line_31 | NAYY 4x150 SE | 28 | 32 | 0.01575 | 0.208 | 0.08 | 261 | 0 | 0.27 | 1 | 1 | cs | TRUE
32 | LV_492-2_0_4_line_32 | NAYY 4x150 SE | 29 | 36 | 0.013189 | 0.208 | 0.08 | 261 | 0 | 0.27 | 1 | 1 | cs | TRUE
33 | LV_492-2_0_4_line_33 | NAYY 4x150 SE | 30 | 31 | 0.0023235 | 0.208 | 0.08 | 261 | 0 | 0.27 | 1 | 1 | cs | TRUE
34 | LV_492-2_0_4_line_34 | NAYY 4x150 SE | 30 | 32 | 0.0019438 | 0.208 | 0.08 | 261 | 0 | 0.27 | 1 | 1 | cs | TRUE
35 | LV_492-2_0_4_line_35 | NAYY 4x150 SE | 31 | 33 | 0.010134 | 0.208 | 0.08 | 261 | 0 | 0.27 | 1 | 1 | cs | TRUE
36 | LV_492-2_0_4_line_36 | NAYY 4x150 SE | 33 | 34 | 0.0013649 | 0.208 | 0.08 | 261 | 0 | 0.27 | 1 | 1 | cs | TRUE
37 | LV_492-2_0_4_line_37 | NAYY 4x150 SE | 34 | 35 | 0.0017953 | 0.208 | 0.08 | 261 | 0 | 0.27 | 1 | 1 | cs | TRUE
38 | LV_492-2_0_4_line_38 | NAYY 4x150 SE | 35 | 36 | 0.0025125 | 0.208 | 0.08 | 261 | 0 | 0.27 | 1 | 1 | cs | TRUE
39 | LV_492-2_0_4_line_39 | NAYY 4x150 SE | 37 | 38 | 0.0024167 | 0.208 | 0.08 | 261 | 0 | 0.27 | 1 | 2 | cs | TRUE
40 | LV_492-2_0_4_line_40 | NAYY 4x150 SE | 37 | 39 | 0.0011727 | 0.208 | 0.08 | 261 | 0 | 0.27 | 1 | 2 | cs | TRUE
41 | LV_492-2_0_4_line_41 | NAYY 4x150 SE | 38 | 40 | 0.0037237 | 0.208 | 0.08 | 261 | 0 | 0.27 | 1 | 2 | cs | TRUE
42 | LV_492-2_0_4_line_42 | NAYY 4x150 SE | 39 | 41 | 0.00647 | 0.208 | 0.08 | 261 | 0 | 0.27 | 1 | 2 | cs | TRUE
43 | LV_492-2_0_4_line_43 | NAYY 4x150 SE | 40 | 42 | 0.0039972 | 0.208 | 0.08 | 261 | 0 | 0.27 | 1 | 2 | cs | TRUE
44 | LV_492-2_0_4_line_44 | NAYY 4x150 SE | 41 | 43 | 0.00068582 | 0.208 | 0.08 | 261 | 0 | 0.27 | 1 | 2 | cs | TRUE
45 | LV_492-2_0_4_line_45 | NAYY 4x150 SE | 42 | 44 | 0.0043451 | 0.208 | 0.08 | 261 | 0 | 0.27 | 1 | 2 | cs | TRUE
46 | LV_492-2_0_4_line_46 | NAYY 4x150 SE | 43 | 45 | 0.0055345 | 0.208 | 0.08 | 261 | 0 | 0.27 | 1 | 2 | cs | TRUE
47 | LV_492-2_0_4_line_47 | NAYY 4x150 SE | 44 | 81 | 0.004356 | 0.208 | 0.08 | 261 | 0 | 0.27 | 1 | 2 | cs | TRUE
48 | LV_492-2_0_4_line_48 | NAYY 4x150 SE | 45 | 88 | 0.00047083 | 0.208 | 0.08 | 261 | 0 | 0.27 | 1 | 2 | cs | TRUE
49 | LV_492-2_0_4_line_49 | NAYY 4x150 SE | 46 | 47 | 0.0081447 | 0.208 | 0.08 | 261 | 0 | 0.27 | 1 | 1 | cs | TRUE
50 | LV_492-2_0_4_line_50 | NAYY 4x150 SE | 47 | 48 | 0.0030095 | 0.208 | 0.08 | 261 | 0 | 0.27 | 1 | 1 | cs | TRUE
51 | LV_492-2_0_4_line_51 | NAYY 4x150 SE | 49 | 50 | 0.10566 | 0.208 | 0.08 | 261 | 0 | 0.27 | 1 | 1 | cs | TRUE
52 | LV_492-2_0_4_line_52 | NAYY 4x150 SE | 49 | 51 | 0.0087614 | 0.208 | 0.08 | 261 | 0 | 0.27 | 1 | 1 | cs | TRUE
53 | LV_492-2_0_4_line_53 | NAYY 4x150 SE | 50 | 52 | 0.023095 | 0.208 | 0.08 | 261 | 0 | 0.27 | 1 | 1 | cs | TRUE
54 | LV_492-2_0_4_line_54 | NAYY 4x150 SE | 50 | 53 | 0.013444 | 0.208 | 0.08 | 261 | 0 | 0.27 | 1 | 1 | cs | TRUE
55 | LV_492-2_0_4_line_55 | NAYY 4x150 SE | 51 | 55 | 0.025651 | 0.208 | 0.08 | 261 | 0 | 0.27 | 1 | 1 | cs | TRUE
56 | LV_492-2_0_4_line_56 | NAYY 4x150 SE | 52 | 56 | 0.014403 | 0.208 | 0.08 | 261 | 0 | 0.27 | 1 | 1 | cs | TRUE
57 | LV_492-2_0_4_line_57 | NAYY 4x150 SE | 52 | 57 | 0.03497 | 0.208 | 0.08 | 261 | 0 | 0.27 | 1 | 1 | cs | TRUE
58 | LV_492-2_0_4_line_58 | NAYY 4x150 SE | 53 | 58 | 0.0042191 | 0.208 | 0.08 | 261 | 0 | 0.27 | 1 | 1 | cs | TRUE
59 | LV_492-2_0_4_line_59 | NAYY 4x150 SE | 54 | 82 | 0.0073159 | 0.208 | 0.08 | 261 | 0 | 0.27 | 1 | 2 | cs | TRUE
60 | LV_492-2_0_4_line_60 | NAYY 4x150 SE | 55 | 77 | 0.013628 | 0.208 | 0.08 | 261 | 0 | 0.27 | 1 | 1 | cs | TRUE
61 | LV_492-2_0_4_line_61 | NAYY 4x150 SE | 57 | 75 | 0.059235 | 0.208 | 0.08 | 261 | 0 | 0.27 | 1 | 1 | cs | TRUE
62 | LV_492-2_0_4_line_62 | NAYY 4x150 SE | 59 | 60 | 0.035025 | 0.208 | 0.08 | 261 | 0 | 0.27 | 1 | 1 | cs | TRUE
63 | LV_492-2_0_4_line_63 | NAYY 4x150 SE | 59 | 61 | 0.024787 | 0.208 | 0.08 | 261 | 0 | 0.27 | 1 | 1 | cs | TRUE
64 | LV_492-2_0_4_line_64 | NAYY 4x150 SE | 60 | 62 | 0.0019065 | 0.208 | 0.08 | 261 | 0 | 0.27 | 1 | 1 | cs | TRUE
65 | LV_492-2_0_4_line_65 | NAYY 4x150 SE | 61 | 66 | 0.0015702 | 0.208 | 0.08 | 261 | 0 | 0.27 | 1 | 1 | cs | TRUE
66 | LV_492-2_0_4_line_66 | NAYY 4x150 SE | 62 | 79 | 0.036618 | 0.208 | 0.08 | 261 | 0 | 0.27 | 1 | 1 | cs | TRUE
67 | LV_492-2_0_4_line_67 | NAYY 4x150 SE | 63 | 64 | 0.0084608 | 0.208 | 0.08 | 261 | 0 | 0.27 | 1 | 1 | cs | TRUE
68 | LV_492-2_0_4_line_68 | NAYY 4x150 SE | 64 | 65 | 0.0096734 | 0.208 | 0.08 | 261 | 0 | 0.27 | 1 | 1 | cs | TRUE
69 | LV_492-2_0_4_line_69 | NAYY 4x150 SE | 65 | 66 | 0.022163 | 0.208 | 0.08 | 261 | 0 | 0.27 | 1 | 1 | cs | TRUE
70 | LV_492-2_0_4_line_70 | NAYY 4x150 SE | 67 | 68 | 0.026703 | 0.208 | 0.08 | 261 | 0 | 0.27 | 1 | 1 | cs | TRUE
71 | LV_492-2_0_4_line_71 | NAYY 4x150 SE | 68 | 69 | 0.13918 | 0.208 | 0.08 | 261 | 0 | 0.27 | 1 | 1 | cs | TRUE
72 | LV_492-2_0_4_line_72 | NAYY 4x150 SE | 69 | 70 | 0.058844 | 0.208 | 0.08 | 261 | 0 | 0.27 | 1 | 1 | cs | TRUE
73 | LV_492-2_0_4_line_73 | NAYY 4x150 SE | 70 | 71 | 0.11053 | 0.208 | 0.08 | 261 | 0 | 0.27 | 1 | 1 | cs | TRUE
74 | LV_492-2_0_4_line_74 | NAYY 4x150 SE | 70 | 72 | 0.019704 | 0.208 | 0.08 | 261 | 0 | 0.27 | 1 | 1 | cs | TRUE
75 | LV_492-2_0_4_line_75 | NAYY 4x150 SE | 70 | 73 | 0.13608 | 0.208 | 0.08 | 261 | 0 | 0.27 | 1 | 1 | cs | TRUE
76 | LV_492-2_0_4_line_76 | NAYY 4x150 SE | 71 | 74 | 0.026538 | 0.208 | 0.08 | 261 | 0 | 0.27 | 1 | 1 | cs | TRUE
77 | LV_492-2_0_4_line_77 | NAYY 4x150 SE | 72 | 75 | 0.014983 | 0.208 | 0.08 | 261 | 0 | 0.27 | 1 | 1 | cs | TRUE
78 | LV_492-2_0_4_line_78 | NAYY 4x150 SE | 76 | 77 | 0.0249 | 0.208 | 0.08 | 261 | 0 | 0.27 | 1 | 1 | cs | TRUE
79 | LV_492-2_0_4_line_79 | NAYY 4x150 SE | 77 | 81 | 0.0091318 | 0.208 | 0.08 | 261 | 0 | 0.27 | 1 | 2 | cs | TRUE
80 | LV_492-2_0_4_line_80 | NAYY 4x150 SE | 78 | 79 | 0.025306 | 0.208 | 0.08 | 261 | 0 | 0.27 | 1 | 1 | cs | TRUE
81 | LV_492-2_0_4_line_81 | NAYY 4x150 SE | 79 | 80 | 0.015139 | 0.208 | 0.08 | 261 | 0 | 0.27 | 1 | 1 | cs | TRUE
82 | LV_492-2_0_4_line_82 | NAYY 4x150 SE | 82 | 83 | 0.010643 | 0.208 | 0.08 | 261 | 0 | 0.27 | 1 | 2 | cs | TRUE
83 | LV_492-2_0_4_line_83 | NAYY 4x150 SE | 83 | 84 | 0.0048011 | 0.208 | 0.08 | 261 | 0 | 0.27 | 1 | 2 | cs | TRUE
84 | LV_492-2_0_4_line_84 | NAYY 4x150 SE | 84 | 85 | 0.01034 | 0.208 | 0.08 | 261 | 0 | 0.27 | 1 | 1 | cs | TRUE
85 | LV_492-2_0_4_line_85 | NAYY 4x150 SE | 84 | 86 | 0.0035049 | 0.208 | 0.08 | 261 | 0 | 0.27 | 1 | 2 | cs | TRUE
86 | LV_492-2_0_4_line_86 | NAYY 4x150 SE | 86 | 87 | 0.0070338 | 0.208 | 0.08 | 261 | 0 | 0.27 | 1 | 2 | cs | TRUE
87 | LV_492-2_0_4_line_87 | NAYY 4x150 SE | 87 | 88 | 0.0041759 | 0.208 | 0.08 | 261 | 0 | 0.27 | 1 | 2 | cs | TRUE

## trafo
| name | std_type | hv_bus | lv_bus | sn_mva | vn_hv_kv | vn_lv_kv | vk_percent | vkr_percent | pfe_kw | i0_percent | shift_degree | tap_side | tap_neutral | tap_min | tap_max | tap_step_percent | tap_step_degree | tap_pos | tap_phase_shifter | parallel | df | in_service
0 | LV_492-2_0_4_trafo_76 | 0.25 MVA 20/0.4 kV | 89 | 77 | 0.25 | 20 | 0.4 | 6 | 1.44 | 0.8 | 0.32 | 150 | hv | 0 | -2 | 2 | 2.5 | 0 | 0 | FALSE | 1 | 1 | TRUE

## line_geodata
| x0 | y0 | x1 | y1 | x2 | y2 | x3 | y3 | x4 | y4 | x5 | y5 | x6 | y6 | x7 | y7 | x8 | y8 | x9 | y9 | x10 | y10 | x11 | y11 | x12 | y12
0 | 2573893.8098 | 1210592.3614 | 2573893.1645 | 1210608.046
1 | 2573891.5645 | 1210641.7213 | 2573892.8898 | 1210614.7225 | 2573893.1645 | 1210608.046
2 | 2573891.5645 | 1210641.7213 | 2573870.1596 | 1210635.2451 | 2573859.1413 | 1210631.9138
3 | 2573891.5645 | 1210641.7213 | 2573904.5751 | 1210645.3663 | 2573948.9648 | 1210663.3706 | 2573954.2143 | 1210664.7595 | 2573965.8576 | 1210665.0865
4 | 2573859.1413 | 1210631.9138 | 2573851.2487 | 1210629.1359 | 2573823.2799 | 1210623.0889 | 2573818.0378 | 1210621.6667 | 2573792.8501 | 1210613.8844
5 | 2573859.1413 | 1210631.9138 | 2573857.6332 | 1210617.3122 | 2573861.2785 | 1210611.6041 | 2573864.0973 | 1210602.8534 | 2573865.6862 | 1210590.3324
6 | 2573965.8576 | 1210665.0865 | 2573967.3937 | 1210652.2921
7 | 2573792.8501 | 1210613.8844 | 2573792.0224 | 1210599.7266
8 | 2573868.4307 | 1210568.704 | 2573865.6862 | 1210590.3324
9 | 2573792.0224 | 1210599.7266 | 2573791.6692 | 1210593.6849
10 | 2573859.9103 | 1210578.6915 | 2573864.5694 | 1210571.9673 | 2573868.4307 | 1210568.704
11 | 2573868.4307 | 1210568.704 | 2573870.8567 | 1210554.7293
12 | 2573887.2281 | 1210531.6783 | 2573906.0852 | 1210534.1413 | 2573913.7105 | 1210534.8527 | 2573927.329 | 1210534.9819 | 2573940.9636 | 1210533.588 | 2573954.0698 | 1210531.2515
13 | 2573887.2281 | 1210531.6783 | 2573884.0112 | 1210543.2323
14 | 2573954.0698 | 1210531.2515 | 2573969.3938 | 1210526.9041 | 2573974.3967 | 1210525.1263
15 | 2573873.3964 | 1210540.0994 | 2573884.0112 | 1210543.2323
16 | 2573989.2691 | 1210518.9349 | 2573982.4443 | 1210522.2666 | 2573974.3967 | 1210525.1263
17 | 2573989.2691 | 1210518.9349 | 2573996.191 | 1210515.2247 | 2574001.8231 | 1210511.9649 | 2574007.4432 | 1210507.7157 | 2574011.8501 | 1210504.0833
18 | 2574004.7042 | 1210538.2449 | 2573995.9471 | 1210527.1992 | 2573989.2691 | 1210518.9349
19 | 2574011.8501 | 1210504.0833 | 2574000.5256 | 1210491.9582
20 | 2574004.7042 | 1210538.2449 | 2574011.1064 | 1210546.3283
21 | 2573973.2544 | 1210480.1053 | 2573980.1028 | 1210482.1542 | 2573988.3892 | 1210484.586 | 2573992.9238 | 1210485.8113 | 2573997.7862 | 1210489.0252 | 2574000.5256 | 1210491.9582
22 | 2573781.2261 | 1210487.8583 | 2573789.7931 | 1210493.5272
23 | 2573755.5914 | 1210469.4228 | 2573777.6474 | 1210485.4901 | 2573781.2261 | 1210487.8583
24 | 2573873.3964 | 1210540.0994 | 2573829.7197 | 1210527.2175
25 | 2573873.3964 | 1210540.0994 | 2573870.8567 | 1210554.7293
26 | 2573973.2544 | 1210480.1053 | 2573971.4629 | 1210487.484 | 2573968.5841 | 1210487.7967 | 2573956.339 | 1210485.4935 | 2573954.142 | 1210485.0588
27 | 2573973.2544 | 1210480.1053 | 2573974.558 | 1210474.2661
28 | 2573703.522 | 1210447.4739 | 2573709.3694 | 1210436.2195 | 2573755.5914 | 1210469.4228
29 | 2573755.5914 | 1210469.4228 | 2573748.302 | 1210481.0949 | 2573747.6001 | 1210492.5156 | 2573750.0178 | 1210515.1177 | 2573751.6519 | 1210525.5052 | 2573752.4976 | 1210534.6066 | 2573752.2666 | 1210539.0768
30 | 2573752.2666 | 1210539.0768 | 2573787.8342 | 1210544.8787
31 | 2573787.8342 | 1210544.8787 | 2573787.8342 | 1210544.8787 | 2573789.2335 | 1210552.021 | 2573789.728 | 1210560.4788
32 | 2573791.6692 | 1210593.6849 | 2573790.8995 | 1210580.5183
33 | 2573789.977 | 1210564.7388 | 2573789.8414 | 1210562.4192
34 | 2573789.728 | 1210560.4788 | 2573789.8414 | 1210562.4192
35 | 2573790.5684 | 1210574.8552 | 2573789.977 | 1210564.7388
36 | 2573790.5684 | 1210574.8552 | 2573790.6481 | 1210576.2178
37 | 2573790.6481 | 1210576.2178 | 2573790.7529 | 1210578.0101
38 | 2573790.7529 | 1210578.0101 | 2573790.8995 | 1210580.5183
39 | 2573903.9003 | 1210472.8898 | 2573901.6811 | 1210471.933
40 | 2573903.9003 | 1210472.8898 | 2573904.9772 | 1210473.3542
41 | 2573898.2617 | 1210470.4586 | 2573901.6811 | 1210471.933
42 | 2573904.9772 | 1210473.3542 | 2573909.9085 | 1210475.4804 | 2573910.9844 | 1210475.7086
43 | 2573898.2617 | 1210470.4586 | 2573894.5912 | 1210468.876
44 | 2573910.9844 | 1210475.7086 | 2573911.6553 | 1210475.8509
45 | 2573890.6479 | 1210467.0606 | 2573891.582 | 1210467.5786 | 2573894.5912 | 1210468.876
46 | 2573911.6553 | 1210475.8509 | 2573917.0693 | 1210476.9994
47 | 2573890.6479 | 1210467.0606 | 2573886.8384 | 1210464.948
48 | 2573917.0693 | 1210476.9994 | 2573917.5299 | 1210477.0971
49 | 2573976.3683 | 1210463.2662 | 2573975.2063 | 1210471.3275
50 | 2573974.558 | 1210474.2661 | 2573975.1922 | 1210471.4252 | 2573975.2063 | 1210471.3275
51 | 2573870.807 | 1210426.4911 | 2573871.7156 | 1210424.008 | 2573872.9695 | 1210420.5561 | 2573880.5742 | 1210423.4687 | 2573884.3774 | 1210415.6254 | 2573912.028 | 1210366.2873 | 2573893.0532 | 1210366.5596 | 2573886.1134 | 1210366.2343
52 | 2573870.807 | 1210426.4911 | 2573878.7292 | 1210430.233
53 | 2573862.9828 | 1210365.0242 | 2573871.5193 | 1210365.5536 | 2573886.1134 | 1210366.2343
54 | 2573886.1134 | 1210366.2343 | 2573885.2091 | 1210352.8211
55 | 2573884.1617 | 1210447.9683 | 2573889.5101 | 1210435.325 | 2573878.7292 | 1210430.233
56 | 2573862.9828 | 1210365.0242 | 2573861.8755 | 1210350.6639
57 | 2573862.9828 | 1210365.0242 | 2573852.5457 | 1210364.3697 | 2573828.5801 | 1210359.2201
58 | 2573885.2091 | 1210352.8211 | 2573884.9252 | 1210348.6115
59 | 2573946.9653 | 1210483.6386 | 2573954.142 | 1210485.0588
60 | 2573878.8524 | 1210460.5194 | 2573884.1617 | 1210447.9683
61 | 2573770.6668 | 1210346.776 | 2573770.6668 | 1210346.776 | 2573828.5801 | 1210359.2201
62 | 2573703.522 | 1210447.4739 | 2573709.3694 | 1210436.2195 | 2573690.704 | 1210423.9396
63 | 2573703.522 | 1210447.4739 | 2573696.6005 | 1210471.2745
64 | 2573690.704 | 1210423.9396 | 2573688.9742 | 1210423.1379
65 | 2573696.162 | 1210472.7823 | 2573696.6005 | 1210471.2745
66 | 2573655.7507 | 1210407.7408 | 2573688.9742 | 1210423.1379
67 | 2573689.7989 | 1210503.9494 | 2573689.4417 | 1210506.1359 | 2573683.2338 | 1210506.8183
68 | 2573689.7989 | 1210503.9494 | 2573691.0102 | 1210496.5347 | 2573691.421 | 1210494.4137
69 | 2573696.162 | 1210472.7823 | 2573694.5095 | 1210478.4646 | 2573691.421 | 1210494.4137
70 | 2573616.9878 | 1210258.7938 | 2573632.6835 | 1210256.4132 | 2573642.8379 | 1210252.6546
71 | 2573748.4475 | 1210279.501 | 2573754.7684 | 1210272.7823 | 2573756.4403 | 1210265.8821 | 2573756.4282 | 1210259.712 | 2573752.7908 | 1210255.1922 | 2573746.6546 | 1210252.729 | 2573714.0862 | 1210251.8724 | 2573661.1886 | 1210249.2606 | 2573646.424 | 1210251.3272 | 2573642.8379 | 1210252.6546
72 | 2573746.3275 | 1210331.7639 | 2573735.8112 | 1210306.3293 | 2573734.9479 | 1210300.1408 | 2573739.6024 | 1210288.9028 | 2573748.4475 | 1210279.501
73 | 2573746.3275 | 1210331.7639 | 2573750.8486 | 1210323.0168 | 2573754.916 | 1210318.2295 | 2573759.2022 | 1210314.7975 | 2573783.0719 | 1210307.7771 | 2573808.4986 | 1210298.7933 | 2573829.8588 | 1210284.469 | 2573837.6793 | 1210275.952
74 | 2573756.0016 | 1210348.942 | 2573746.3275 | 1210331.7639
75 | 2573746.3275 | 1210331.7639 | 2573747.5987 | 1210320.2073 | 2573751.8063 | 1210312.7401 | 2573756.726 | 1210308.1936 | 2573760.5002 | 1210305.8423 | 2573798.7063 | 1210294.434 | 2573807.7553 | 1210290.503 | 2573814.3555 | 1210286.1826 | 2573816.3421 | 1210281.7158 | 2573817.002 | 1210276.2431 | 2573815.9414 | 1210271.8342 | 2573812.4482 | 1210267.2693 | 2573789.7198 | 1210253.794
76 | 2573855.1124 | 1210294.8415 | 2573854.1889 | 1210292.2218 | 2573848.1882 | 1210282.5428 | 2573837.6793 | 1210275.952
77 | 2573756.0016 | 1210348.942 | 2573761.0023 | 1210347.2634 | 2573765.8404 | 1210346.6306 | 2573770.6668 | 1210346.776
78 | 2573878.8524 | 1210460.5194 | 2573872.4937 | 1210457.5123 | 2573867.3696 | 1210455.3114 | 2573855.8979 | 1210450.9038
79 | 2573878.8524 | 1210460.5194 | 2573886.8384 | 1210464.948
80 | 2573655.7507 | 1210407.7408 | 2573652.5333 | 1210415.6706 | 2573645.9548 | 1210431.0726
81 | 2573655.7507 | 1210407.7408 | 2573642.4163 | 1210400.5717
82 | 2573946.9653 | 1210483.6386 | 2573938.8605 | 1210482.0348 | 2573936.5354 | 1210481.5217
83 | 2573931.8471 | 1210480.4869 | 2573936.5354 | 1210481.5217
84 | 2573931.8471 | 1210480.4869 | 2573931.5987 | 1210482.7671 | 2573930.8962 | 1210487.206 | 2573930.2127 | 1210490.6916
85 | 2573931.8471 | 1210480.4869 | 2573928.4441 | 1210479.6478
86 | 2573921.6148 | 1210477.9637 | 2573921.6148 | 1210477.9637 | 2573928.4441 | 1210479.6478
87 | 2573921.6148 | 1210477.9637 | 2573917.5299 | 1210477.0971

## bus_geodata
| x | y | coords
0 | 2573893.1645 | 1210608.046
1 | 2573893.8098 | 1210592.3614
2 | 2573891.5645 | 1210641.7213
3 | 2573859.1413 | 1210631.9138
4 | 2573965.8576 | 1210665.0865
5 | 2573792.8501 | 1210613.8844
6 | 2573865.6862 | 1210590.3324
7 | 2573967.3937 | 1210652.2921
8 | 2573792.0224 | 1210599.7266
9 | 2573868.4307 | 1210568.704
10 | 2573887.2281 | 1210531.6783
11 | 2573954.0698 | 1210531.2515
12 | 2573884.0112 | 1210543.2323
13 | 2573974.3967 | 1210525.1263
14 | 2573989.2691 | 1210518.9349
15 | 2574011.8501 | 1210504.0833
16 | 2574004.7042 | 1210538.2449
17 | 2574000.5256 | 1210491.9582
18 | 2574011.1064 | 1210546.3283
19 | 2573789.7931 | 1210493.5272
20 | 2573781.2261 | 1210487.8583
21 | 2573873.3964 | 1210540.0994
22 | 2573973.2544 | 1210480.1053
23 | 2573870.8567 | 1210554.7293
24 | 2573859.9103 | 1210578.6915
25 | 2573829.7197 | 1210527.2176
26 | 2573755.5914 | 1210469.4228
27 | 2573752.2666 | 1210539.0768
28 | 2573787.8342 | 1210544.8787
29 | 2573791.6692 | 1210593.6849
30 | 2573789.8414 | 1210562.4192
31 | 2573789.977 | 1210564.7388
32 | 2573789.728 | 1210560.4788
33 | 2573790.5684 | 1210574.8552
34 | 2573790.6481 | 1210576.2178
35 | 2573790.7529 | 1210578.0101
36 | 2573790.8995 | 1210580.5183
37 | 2573903.9003 | 1210472.8898
38 | 2573901.6811 | 1210471.933
39 | 2573904.9772 | 1210473.3542
40 | 2573898.2617 | 1210470.4586
41 | 2573910.9844 | 1210475.7086
42 | 2573894.5912 | 1210468.876
43 | 2573911.6553 | 1210475.8509
44 | 2573890.6479 | 1210467.0606
45 | 2573917.0693 | 1210476.9994
46 | 2573976.3683 | 1210463.2662
47 | 2573975.2063 | 1210471.3275
48 | 2573974.558 | 1210474.2661
49 | 2573870.807 | 1210426.4911
50 | 2573886.1134 | 1210366.2343
51 | 2573878.7292 | 1210430.233
52 | 2573862.9828 | 1210365.0242
53 | 2573885.2091 | 1210352.8211
54 | 2573954.142 | 1210485.0588
55 | 2573884.1617 | 1210447.9683
56 | 2573861.8755 | 1210350.6639
57 | 2573828.5801 | 1210359.2201
58 | 2573884.9252 | 1210348.6115
59 | 2573703.522 | 1210447.4739
60 | 2573690.704 | 1210423.9396
61 | 2573696.6005 | 1210471.2745
62 | 2573688.9742 | 1210423.1379
63 | 2573683.2338 | 1210506.8183
64 | 2573689.7989 | 1210503.9494
65 | 2573691.421 | 1210494.4137
66 | 2573696.162 | 1210472.7823
67 | 2573616.9878 | 1210258.7938
68 | 2573642.8379 | 1210252.6546
69 | 2573748.4475 | 1210279.501
70 | 2573746.3275 | 1210331.7639
71 | 2573837.6793 | 1210275.952
72 | 2573756.0016 | 1210348.942
73 | 2573789.7198 | 1210253.794
74 | 2573855.1124 | 1210294.8415
75 | 2573770.6668 | 1210346.776
76 | 2573855.8979 | 1210450.9038
77 | 2573878.8524 | 1210460.5194
78 | 2573645.9548 | 1210431.0726
79 | 2573655.7507 | 1210407.7408
80 | 2573642.4163 | 1210400.5717
81 | 2573886.8384 | 1210464.948
82 | 2573946.9653 | 1210483.6386
83 | 2573936.5354 | 1210481.5217
84 | 2573931.8471 | 1210480.4869
85 | 2573930.2127 | 1210490.6916
86 | 2573928.4441 | 1210479.6478
87 | 2573921.6148 | 1210477.9637
88 | 2573917.5299 | 1210477.0971
89 | 2573870.807 | 1210426.4911

## line_std_types
| c_nf_per_km | r_ohm_per_km | x_ohm_per_km | max_i_ka | type | q_mm2 | alpha | voltage_rating
NAYY 4x50 SE | 210 | 0.642 | 0.083 | 0.142 | cs | 50 | 0.00403 | LV
NAYY 4x120 SE | 264 | 0.225 | 0.08 | 0.242 | cs | 120 | 0.00403 | LV
NAYY 4x150 SE | 261 | 0.208 | 0.08 | 0.27 | cs | 150 | 0.00403 | LV
NA2XS2Y 1x95 RM/25 12/20 kV | 216 | 0.313 | 0.132 | 0.252 | cs | 95 | 0.00403 | MV
NA2XS2Y 1x185 RM/25 12/20 kV | 273 | 0.161 | 0.117 | 0.362 | cs | 185 | 0.00403 | MV
NA2XS2Y 1x240 RM/25 12/20 kV | 304 | 0.122 | 0.112 | 0.421 | cs | 240 | 0.00403 | MV
NA2XS2Y 1x95 RM/25 6/10 kV | 315 | 0.313 | 0.123 | 0.249 | cs | 95 | 0.00403 | MV
NA2XS2Y 1x185 RM/25 6/10 kV | 406 | 0.161 | 0.11 | 0.358 | cs | 185 | 0.00403 | MV
NA2XS2Y 1x240 RM/25 6/10 kV | 456 | 0.122 | 0.105 | 0.416 | cs | 240 | 0.00403 | MV
NA2XS2Y 1x150 RM/25 12/20 kV | 250 | 0.206 | 0.116 | 0.319 | cs | 150 | 0.00403 | MV
NA2XS2Y 1x120 RM/25 12/20 kV | 230 | 0.253 | 0.119 | 0.283 | cs | 120 | 0.00403 | MV
NA2XS2Y 1x70 RM/25 12/20 kV | 190 | 0.443 | 0.132 | 0.22 | cs | 70 | 0.00403 | MV
NA2XS2Y 1x150 RM/25 6/10 kV | 360 | 0.206 | 0.11 | 0.315 | cs | 150 | 0.00403 | MV
NA2XS2Y 1x120 RM/25 6/10 kV | 340 | 0.253 | 0.113 | 0.28 | cs | 120 | 0.00403 | MV
NA2XS2Y 1x70 RM/25 6/10 kV | 280 | 0.443 | 0.123 | 0.217 | cs | 70 | 0.00403 | MV
N2XS(FL)2Y 1x120 RM/35 64/110 kV | 112 | 0.153 | 0.166 | 0.366 | cs | 120 | 0.00393 | HV
N2XS(FL)2Y 1x185 RM/35 64/110 kV | 125 | 0.099 | 0.156 | 0.457 | cs | 185 | 0.00393 | HV
N2XS(FL)2Y 1x240 RM/35 64/110 kV | 135 | 0.075 | 0.149 | 0.526 | cs | 240 | 0.00393 | HV
N2XS(FL)2Y 1x300 RM/35 64/110 kV | 144 | 0.06 | 0.144 | 0.588 | cs | 300 | 0.00393 | HV
15-AL1/3-ST1A 0.4 | 11 | 1.8769 | 0.35 | 0.105 | ol | 16 | 0.00403 | LV
24-AL1/4-ST1A 0.4 | 11.25 | 1.2012 | 0.335 | 0.14 | ol | 24 | 0.00403 | LV
48-AL1/8-ST1A 0.4 | 12.2 | 0.5939 | 0.3 | 0.21 | ol | 48 | 0.00403 | LV
94-AL1/15-ST1A 0.4 | 13.2 | 0.306 | 0.29 | 0.35 | ol | 94 | 0.00403 | LV
34-AL1/6-ST1A 10.0 | 9.7 | 0.8342 | 0.36 | 0.17 | ol | 34 | 0.00403 | MV
48-AL1/8-ST1A 10.0 | 10.1 | 0.5939 | 0.35 | 0.21 | ol | 48 | 0.00403 | MV
70-AL1/11-ST1A 10.0 | 10.4 | 0.4132 | 0.339 | 0.29 | ol | 70 | 0.00403 | MV
94-AL1/15-ST1A 10.0 | 10.75 | 0.306 | 0.33 | 0.35 | ol | 94 | 0.00403 | MV
122-AL1/20-ST1A 10.0 | 11.1 | 0.2376 | 0.323 | 0.41 | ol | 122 | 0.00403 | MV
149-AL1/24-ST1A 10.0 | 11.25 | 0.194 | 0.315 | 0.47 | ol | 149 | 0.00403 | MV
34-AL1/6-ST1A 20.0 | 9.15 | 0.8342 | 0.382 | 0.17 | ol | 34 | 0.00403 | MV
48-AL1/8-ST1A 20.0 | 9.5 | 0.5939 | 0.372 | 0.21 | ol | 48 | 0.00403 | MV
70-AL1/11-ST1A 20.0 | 9.7 | 0.4132 | 0.36 | 0.29 | ol | 70 | 0.00403 | MV
94-AL1/15-ST1A 20.0 | 10 | 0.306 | 0.35 | 0.35 | ol | 94 | 0.00403 | MV
122-AL1/20-ST1A 20.0 | 10.3 | 0.2376 | 0.344 | 0.41 | ol | 122 | 0.00403 | MV
149-AL1/24-ST1A 20.0 | 10.5 | 0.194 | 0.337 | 0.47 | ol | 149 | 0.00403 | MV
184-AL1/30-ST1A 20.0 | 10.75 | 0.1571 | 0.33 | 0.535 | ol | 184 | 0.00403 | MV
243-AL1/39-ST1A 20.0 | 11 | 0.1188 | 0.32 | 0.645 | ol | 243 | 0.00403 | MV
48-AL1/8-ST1A 110.0 | 8 | 0.5939 | 0.46 | 0.21 | ol | 48 | 0.00403 | HV
70-AL1/11-ST1A 110.0 | 8.4 | 0.4132 | 0.45 | 0.29 | ol | 70 | 0.00403 | HV
94-AL1/15-ST1A 110.0 | 8.65 | 0.306 | 0.44 | 0.35 | ol | 94 | 0.00403 | HV
122-AL1/20-ST1A 110.0 | 8.5 | 0.2376 | 0.43 | 0.41 | ol | 122 | 0.00403 | HV
149-AL1/24-ST1A 110.0 | 8.75 | 0.194 | 0.41 | 0.47 | ol | 149 | 0.00403 | HV
184-AL1/30-ST1A 110.0 | 8.8 | 0.1571 | 0.4 | 0.535 | ol | 184 | 0.00403 | HV
243-AL1/39-ST1A 110.0 | 9 | 0.1188 | 0.39 | 0.645 | ol | 243 | 0.00403 | HV
305-AL1/39-ST1A 110.0 | 9.2 | 0.0949 | 0.38 | 0.74 | ol | 305 | 0.00403 | HV
490-AL1/64-ST1A 110.0 | 9.75 | 0.059 | 0.37 | 0.96 | ol | 490 | 0.00403 | HV
679-AL1/86-ST1A 110.0 | 9.95 | 0.042 | 0.36 | 1.15 | ol | 679 | 0.00403 | HV
490-AL1/64-ST1A 220.0 | 10 | 0.059 | 0.285 | 0.96 | ol | 490 | 0.00403 | HV
679-AL1/86-ST1A 220.0 | 11.7 | 0.042 | 0.275 | 1.15 | ol | 679 | 0.00403 | HV
490-AL1/64-ST1A 380.0 | 11 | 0.059 | 0.253 | 0.96 | ol | 490 | 0.00403 | HV
679-AL1/86-ST1A 380.0 | 14.6 | 0.042 | 0.25 | 1.15 | ol | 679 | 0.00403 | HV

## trafo_std_types
| i0_percent | pfe_kw | vkr_percent | sn_mva | vn_lv_kv | vn_hv_kv | vk_percent | shift_degree | vector_group | tap_side | tap_neutral | tap_min | tap_max | tap_step_degree | tap_step_percent | tap_phase_shifter
160 MVA 380/110 kV | 0.06 | 60 | 0.25 | 160 | 110 | 380 | 12.2 | 0 | Yy0 | hv | 0 | -9 | 9 | 0 | 1.5 | FALSE
100 MVA 220/110 kV | 0.06 | 55 | 0.26 | 100 | 110 | 220 | 12 | 0 | Yy0 | hv | 0 | -9 | 9 | 0 | 1.5 | FALSE
63 MVA 110/20 kV | 0.04 | 22 | 0.32 | 63 | 20 | 110 | 18 | 150 | YNd5 | hv | 0 | -9 | 9 | 0 | 1.5 | FALSE
40 MVA 110/20 kV | 0.05 | 18 | 0.34 | 40 | 20 | 110 | 16.2 | 150 | YNd5 | hv | 0 | -9 | 9 | 0 | 1.5 | FALSE
25 MVA 110/20 kV | 0.07 | 14 | 0.41 | 25 | 20 | 110 | 12 | 150 | YNd5 | hv | 0 | -9 | 9 | 0 | 1.5 | FALSE
63 MVA 110/10 kV | 0.04 | 22 | 0.32 | 63 | 10 | 110 | 18 | 150 | YNd5 | hv | 0 | -9 | 9 | 0 | 1.5 | FALSE
40 MVA 110/10 kV | 0.05 | 18 | 0.34 | 40 | 10 | 110 | 16.2 | 150 | YNd5 | hv | 0 | -9 | 9 | 0 | 1.5 | FALSE
25 MVA 110/10 kV | 0.07 | 14 | 0.41 | 25 | 10 | 110 | 12 | 150 | YNd5 | hv | 0 | -9 | 9 | 0 | 1.5 | FALSE
0.25 MVA 20/0.4 kV | 0.32 | 0.8 | 1.44 | 0.25 | 0.4 | 20 | 6 | 150 | Yzn5 | hv | 0 | -2 | 2 | 0 | 2.5 | FALSE
0.4 MVA 20/0.4 kV | 0.3375 | 1.35 | 1.425 | 0.4 | 0.4 | 20 | 6 | 150 | Dyn5 | hv | 0 | -2 | 2 | 0 | 2.5 | FALSE
0.63 MVA 20/0.4 kV | 0.2619 | 1.65 | 1.206 | 0.63 | 0.4 | 20 | 6 | 150 | Dyn5 | hv | 0 | -2 | 2 | 0 | 2.5 | FALSE
0.25 MVA 10/0.4 kV | 0.24 | 0.6 | 1.2 | 0.25 | 0.4 | 10 | 4 | 150 | Dyn5 | hv | 0 | -2 | 2 | 0 | 2.5 | FALSE
0.4 MVA 10/0.4 kV | 0.2375 | 0.95 | 1.325 | 0.4 | 0.4 | 10 | 4 | 150 | Dyn5 | hv | 0 | -2 | 2 | 0 | 2.5 | FALSE
0.63 MVA 10/0.4 kV | 0.1873 | 1.18 | 1.0794 | 0.63 | 0.4 | 10 | 4 | 150 | Dyn5 | hv | 0 | -2 | 2 | 0 | 2.5 | FALSE

## trafo3w_std_types
| sn_hv_mva | sn_mv_mva | sn_lv_mva | vn_hv_kv | vn_mv_kv | vn_lv_kv | vk_hv_percent | vk_mv_percent | vk_lv_percent | vkr_hv_percent | vkr_mv_percent | vkr_lv_percent | pfe_kw | i0_percent | shift_mv_degree | shift_lv_degree | vector_group | tap_side | tap_neutral | tap_min | tap_max | tap_step_percent
63/25/38 MVA 110/20/10 kV | 63 | 25 | 38 | 110 | 20 | 10 | 10.4 | 10.4 | 10.4 | 0.28 | 0.32 | 0.35 | 35 | 0.89 | 0 | 0 | YN0yn0yn0 | hv | 0 | -10 | 10 | 1.2
63/25/38 MVA 110/10/10 kV | 63 | 25 | 38 | 110 | 10 | 10 | 10.4 | 10.4 | 10.4 | 0.28 | 0.32 | 0.35 | 35 | 0.89 | 0 | 0 | YN0yn0yn0 | hv | 0 | -10 | 10 | 1.2

## fuse_std_types
| fuse_type | i_rated_a | t_avg | t_min | t_total | x_avg | x_min | x_total
HV 100A | HV 100A | 100 | 0 | [10.0, 3.64, 0.854, 0.281, 0.1, 0.0531, 0.022, 0.01] | [10.0, 4.267, 1.21, 0.403, 0.1, 0.058, 0.022, 0.01] | 0 | [300.0, 350.0, 450.0, 550.0, 700.0, 850.0, 1200.0, 1752.0] | [600.0, 700.0, 900.0, 1150.0, 1665.0, 2000.0, 3000.0, 4313.0]
HV 10A | HV 10A | 10 | 0 | [10.0, 1675.0, 0.344, 0.156, 0.1, 0.0417, 0.0171, 0.01] | [10.0, 1.3, 0.3, 0.155, 0.1, 0.0555, 0.023, 0.01] | 0 | [30.0, 32.0, 35.0, 37.0, 39.0, 50.0, 70.0, 88.0] | [60.0, 70.0, 80.0, 87.0, 94.0, 110.0, 150.0, 216.0]
HV 125A | HV 125A | 125 | 0 | [10.0, 1.82, 0.344, 0.1, 0.0467, 0.0269, 0.01] | [10.0, 2.478, 0.426, 0.1, 0.0427, 0.0211, 0.01] | 0 | [375.0, 500.0, 700.0, 925.0, 1200.0, 1500.0, 2341.0] | [750.0, 1000.0, 1500.0, 2200.0, 3000.0, 4000.0, 5765.0]
HV 160A | HV 160A | 160 | 0 | [10.0, 4.15, 1.03, 0.198, 0.1, 0.051, 0.0172, 0.01] | [10.0, 2.3, 0.734, 0.274, 0.1, 0.046, 0.0177, 0.01] | 0 | [480.0, 550.0, 700.0, 1000.0, 1260.0, 1600.0, 2500.0, 3227.0] | [960.0, 1300.0, 1700.0, 2200.0, 2996.0, 4000.0, 6000.0, 7946.0]
HV 16A | HV 16A | 16 | 0 | [10.0, 0.352, 0.164, 0.1, 0.0649, 0.0342, 0.01] | [10.0, 2.34, 0.722, 0.181, 0.1, 0.055, 0.0296, 0.01] | 0 | [48.0, 60.0, 65.0, 71.0, 80.0, 100.0, 162.0] | [96.0, 110.0, 125.0, 150.0, 168.0, 200.0, 250.0, 398.0]
HV 200A | HV 200A | 200 | 0 | [10.0, 4.267, 1.21, 0.403, 0.1, 0.058, 0.022, 0.01] | [10.0, 3.73, 1.654, 0.328, 0.1, 0.0531, 0.019, 0.01] | 0 | [600.0, 700.0, 900.0, 1150.0, 1665.0, 2000.0, 3000.0, 4313.0] | [1200.0, 1500.0, 1800.0, 2700.0, 3960.0, 5000.0, 7500.0, 10620.0]
HV 20A | HV 20A | 20 | 0 | [10.0, 1.3, 0.3, 0.155, 0.1, 0.0555, 0.023, 0.01] | [10.0, 1.3, 0.161, 0.1, 0.0611, 0.0399, 0.0141, 0.01] | 0 | [60.0, 70.0, 80.0, 87.0, 94.0, 110.0, 150.0, 216.0] | [120.0, 150.0, 200.0, 223.0, 260.0, 300.0, 450.0, 532.0]
HV 25A | HV 25A | 25 | 0 | [10.0, 2.512, 0.833, 0.299, 0.1, 0.0372, 0.0223, 0.01] | [10.0, 3.125, 0.597, 0.198, 0.1, 0.0378, 0.022, 0.01] | 0 | [75.0, 82.0, 90.0, 100.0, 124.0, 170.0, 200.0, 289.0] | [150.0, 170.0, 210.0, 250.0, 294.0, 400.0, 500.0, 711.0]
HV 31.5A | HV 31.5A | 31.5 | 0 | [10.0, 2.34, 0.722, 0.181, 0.1, 0.055, 0.0296, 0.01] | [10.0, 2.84, 0.368, 0.164, 0.1, 0.0621, 0.0378, 0.0195, 0.01] | 0 | [95.0, 110.0, 125.0, 150.0, 165.0, 200.0, 250.0, 390.0] | [189.0, 220.0, 300.0, 350.0, 393.0, 450.0, 530.0, 700.0, 960.0]
HV 40A | HV 40A | 40 | 0 | [10.0, 1.3, 0.161, 0.1, 0.0611, 0.0399, 0.0141, 0.01] | [10.0, 2.05, 0.369, 0.198, 0.1, 0.051, 0.0298, 0.01] | 0 | [120.0, 150.0, 200.0, 223.0, 260.0, 300.0, 450.0, 532.0] | [240.0, 300.0, 400.0, 450.0, 530.0, 650.0, 800.0, 1311.0]
HV 50A | HV 50A | 50 | 0 | [10.0, 3.215, 0.597, 0.198, 0.1, 0.0378, 0.022, 0.01] | [10.0, 3.64, 0.854, 0.281, 0.1, 0.0531, 0.022, 0.01] | 0 | [150.0, 170.0, 210.0, 250.0, 294.0, 400.0, 500.0, 711.0] | [300.0, 350.0, 450.0, 550.0, 700.0, 850.0, 1200.0, 1752.0]
HV 6.3A | HV 6.3A | 6.3 | 0 | [10.0, 1.39, 0.344, 0.168, 0.1, 0.056, 0.0263, 0.01] | [10.0, 1.711, 0.516, 0.198, 0.1, 0.0634, 0.0303, 0.01] | 0 | [19.0, 19.5, 20.4, 20.8, 22.0, 25.0, 32.0, 48.0] | [38.0, 40.0, 43.0, 48.0, 53.0, 60.0, 75.0, 118.0]
HV 63A | HV 63A | 63 | 0 | [10.0, 2.84, 0.368, 0.164, 0.1, 0.0621, 0.0378, 0.0195, 0.01] | [10.0, 1.82, 0.344, 0.1, 0.0467, 0.0269, 0.01] | 0 | [189.0, 220.0, 300.0, 350.0, 393.0, 450.0, 530.0, 700.0, 961.0] | [378.0, 500.0, 700.0, 934.0, 1200.0, 1500.0, 2366.0]
HV 80A | HV 80A | 80 | 0 | [10.0, 2.05, 0.369, 0.198, 0.1, 0.051, 0.0298, 0.01] | [10.0, 4.15, 1.03, 0.198, 0.1, 0.051, 0.0172, 0.01] | 0 | [240.0, 300.0, 400.0, 450.0, 530.0, 650.0, 800.0, 1311.0] | [480.0, 550.0, 700.0, 1000.0, 1260.0, 1600.0, 2500.0, 3227.0]
Siemens NH-1-100 | Siemens NH-1-100 | 100 | [5400.0, 2000.0, 400.0, 20.0, 1.0, 0.2, 0.012, 0.004] | 0 | 0 | [150.0, 190.0, 250.0, 430.0, 900.0, 1250.0, 2700.0, 3600.0] | 0 | 0
Siemens NH-1-125 | Siemens NH-1-125 | 125 | [4800.0, 120.0, 7.0, 0.1, 0.004] | 0 | 0 | [180.0, 400.0, 740.0, 2000.0, 4250.0] | 0 | 0
Siemens NH-1-16 | Siemens NH-1-16 | 16 | [4000.0, 400.0, 2.0, 0.1, 0.04, 0.01] | 0 | 0 | [26.0, 35.0, 75.0, 150.0, 200.0, 300.0] | 0 | 0
Siemens NH-1-160 | Siemens NH-1-160 | 160 | [4800.0, 120.0, 7.0, 0.1, 0.004] | 0 | 0 | [210.0, 500.0, 900.0, 2300.0, 5000.0] | 0 | 0
Siemens NH-1-25 | Siemens NH-1-25 | 25 | [4000.0, 1000.0, 10.0, 0.2, 0.02, 0.01] | 0 | 0 | [40.0, 50.0, 100.0, 210.0, 400.0, 500.0] | 0 | 0
Siemens NH-1-50 | Siemens NH-1-50 | 50 | [4000.0, 40.0, 4.0, 1.0, 0.02, 0.01] | 0 | 0 | [86.0, 200.0, 300.0, 400.0, 1000.0, 1280.0] | 0 | 0
Siemens NH-1-63 | Siemens NH-1-63 | 63 | [4000.0, 100.0, 10.0, 2.0, 0.04, 0.01] | 0 | 0 | [100.0, 200.0, 300.0, 400.0, 1000.0, 1500.0] | 0 | 0
Siemens NH-1-80 | Siemens NH-1-80 | 80 | [4800.0, 120.0, 7.0, 0.1, 0.01] | 0 | 0 | [150.58, 250.0, 450.0, 1150.0, 2470.0] | 0 | 0
Siemens NH-2-1000 | Siemens NH-2-1000 | 1000 | [4800.0, 120.0, 7.0, 0.1, 0.004] | 0 | 0 | [1900.0, 3500.0, 8400.0, 24000.0, 52000.0] | 0 | 0
Siemens NH-2-200 | Siemens NH-2-200 | 200 | [4800.0, 120.0, 7.0, 0.1, 0.004] | 0 | 0 | [280.0, 650.0, 1200.0, 3000.0, 7000.0] | 0 | 0
Siemens NH-2-224 | Siemens NH-2-224 | 224 | [4800.0, 120.0, 7.0, 0.2, 0.04, 0.004] | 0 | 0 | [400.0, 750.0, 1453.0, 3025.0, 4315.0, 7600.0] | 0 | 0
Siemens NH-2-250 | Siemens NH-2-250 | 250 | [4800.0, 120.0, 7.0, 0.1, 0.004] | 0 | 0 | [450.0, 800.0, 1650.0, 4000.0, 8500.0] | 0 | 0
Siemens NH-2-315 | Siemens NH-2-315 | 315 | [4800.0, 120.0, 7.0, 0.1, 0.004] | 0 | 0 | [550.0, 920.0, 1900.0, 5000.0, 11000.0] | 0 | 0
Siemens NH-2-355 | Siemens NH-2-355 | 355 | [4800.0, 120.0, 6.0, 0.1, 0.004] | 0 | 0 | [650.0, 1116.27, 2350.0, 5840.0, 12790.0] | 0 | 0
Siemens NH-2-400 | Siemens NH-2-400 | 400 | [4800.0, 120.0, 7.0, 0.1, 0.004] | 0 | 0 | [720.0, 1350.0, 2800.0, 6500.0, 15000.0] | 0 | 0
Siemens NH-2-425 | Siemens NH-2-425 | 425 | [4800.0, 120.0, 7.0, 0.1, 0.004] | 0 | 0 | [850.0, 1500.0, 3050.0, 7500.0, 16500.0] | 0 | 0
Siemens NH-2-630 | Siemens NH-2-630 | 630 | [4800.0, 120.0, 7.0, 0.1, 0.004] | 0 | 0 | [1200.0, 2000.0, 4800.0, 12000.0, 26000.0] | 0 | 0

## dtypes
| element | column | dtype
0 | bus | name | object
1 | bus | vn_kv | float64
2 | bus | type | object
3 | bus | zone | object
4 | bus | in_service | bool
5 | load | name | object
6 | load | bus | uint32
7 | load | p_mw | float64
8 | load | q_mvar | float64
9 | load | const_z_percent | float64
10 | load | const_i_percent | float64
11 | load | sn_mva | float64
12 | load | scaling | float64
13 | load | in_service | bool
14 | load | type | object
15 | ext_grid | name | object
16 | ext_grid | bus | uint32
17 | ext_grid | vm_pu | float64
18 | ext_grid | va_degree | float64
19 | ext_grid | slack_weight | float64
20 | ext_grid | in_service | bool
21 | line | name | object
22 | line | std_type | object
23 | line | from_bus | uint32
24 | line | to_bus | uint32
25 | line | length_km | float64
26 | line | r_ohm_per_km | float64
27 | line | x_ohm_per_km | float64
28 | line | c_nf_per_km | float64
29 | line | g_us_per_km | float64
30 | line | max_i_ka | float64
31 | line | df | float64
32 | line | parallel | uint32
33 | line | type | object
34 | line | in_service | bool
35 | trafo | name | object
36 | trafo | std_type | object
37 | trafo | hv_bus | uint32
38 | trafo | lv_bus | uint32
39 | trafo | sn_mva | float64
40 | trafo | vn_hv_kv | float64
41 | trafo | vn_lv_kv | float64
42 | trafo | vk_percent | float64
43 | trafo | vkr_percent | float64
44 | trafo | pfe_kw | float64
45 | trafo | i0_percent | float64
46 | trafo | shift_degree | float64
47 | trafo | tap_side | object
48 | trafo | tap_neutral | int32
49 | trafo | tap_min | int32
50 | trafo | tap_max | int32
51 | trafo | tap_step_percent | float64
52 | trafo | tap_step_degree | float64
53 | trafo | tap_pos | int32
54 | trafo | tap_phase_shifter | bool
55 | trafo | parallel | uint32
56 | trafo | df | float64
57 | trafo | in_service | bool
58 | line_geodata | coords | object
59 | bus_geodata | x | float64
60 | bus_geodata | y | float64
61 | bus_geodata | coords | object

## parameters
| version | format_version | converged | OPF_converged | name | f_hz | sn_mva
0 | 2.14.6 | 2.14.0 | FALSE | FALSE |  | 50 | 1