## bus
| name | vn_kv | type | zone | in_service
0 | bus_LV_492-8_0_3_node_0 | 0.4 | n |  | TRUE
1 | bus_LV_492-8_0_3_node_1 | 0.4 | n |  | TRUE
2 | bus_LV_492-8_0_3_node_2 | 0.4 | n |  | TRUE
3 | bus_LV_492-8_0_3_node_3 | 0.4 | n |  | TRUE
4 | bus_LV_492-8_0_3_node_4 | 0.4 | n |  | TRUE
5 | bus_LV_492-8_0_3_node_39 | 0.4 | n |  | TRUE
6 | bus_LV_492-8_0_3_node_65 | 0.4 | n |  | TRUE
7 | bus_LV_492-8_0_3_node_56 | 0.4 | n |  | TRUE
8 | bus_LV_492-8_0_3_node_18 | 0.4 | n |  | TRUE
9 | bus_LV_492-8_0_3_node_38 | 0.4 | n |  | TRUE
10 | bus_LV_492-8_0_3_node_19 | 0.4 | n |  | TRUE
11 | bus_LV_492-8_0_3_node_5 | 0.4 | n |  | TRUE
12 | bus_LV_492-8_0_3_node_6 | 0.4 | n |  | TRUE
13 | bus_LV_492-8_0_3_node_7 | 0.4 | n |  | TRUE
14 | bus_LV_492-8_0_3_node_8 | 0.4 | n |  | TRUE
15 | bus_LV_492-8_0_3_node_88 | 0.4 | n |  | TRUE
16 | bus_LV_492-8_0_3_node_9 | 0.4 | n |  | TRUE
17 | bus_LV_492-8_0_3_node_10 | 0.4 | n |  | TRUE
18 | bus_LV_492-8_0_3_node_26 | 0.4 | n |  | TRUE
19 | bus_LV_492-8_0_3_node_28 | 0.4 | n |  | TRUE
20 | bus_LV_492-8_0_3_node_45 | 0.4 | n |  | TRUE
21 | bus_LV_492-8_0_3_node_27 | 0.4 | n |  | TRUE
22 | bus_LV_492-8_0_3_node_52 | 0.4 | n |  | TRUE
23 | bus_LV_492-8_0_3_node_44 | 0.4 | n |  | TRUE
24 | bus_LV_492-8_0_3_node_11 | 0.4 | n |  | TRUE
25 | bus_LV_492-8_0_3_node_12 | 0.4 | n |  | TRUE
26 | bus_LV_492-8_0_3_node_13 | 0.4 | n |  | TRUE
27 | bus_LV_492-8_0_3_node_14 | 0.4 | n |  | TRUE
28 | bus_LV_492-8_0_3_node_15 | 0.4 | n |  | TRUE
29 | bus_LV_492-8_0_3_node_16 | 0.4 | n |  | TRUE
30 | bus_LV_492-8_0_3_node_17 | 0.4 | n |  | TRUE
31 | bus_LV_492-8_0_3_node_60 | 0.4 | n |  | TRUE
32 | bus_LV_492-8_0_3_node_43 | 0.4 | n |  | TRUE
33 | bus_LV_492-8_0_3_node_35 | 0.4 | n |  | TRUE
34 | bus_LV_492-8_0_3_node_75 | 0.4 | n |  | TRUE
35 | bus_LV_492-8_0_3_node_41 | 0.4 | n |  | TRUE
36 | bus_LV_492-8_0_3_node_46 | 0.4 | n |  | TRUE
37 | bus_LV_492-8_0_3_node_33 | 0.4 | n |  | TRUE
38 | bus_LV_492-8_0_3_node_20 | 0.4 | n |  | TRUE
39 | bus_LV_492-8_0_3_node_21 | 0.4 | n |  | TRUE
40 | bus_LV_492-8_0_3_node_22 | 0.4 | n |  | TRUE
41 | bus_LV_492-8_0_3_node_23 | 0.4 | n |  | TRUE
42 | bus_LV_492-8_0_3_node_24 | 0.4 | n |  | TRUE
43 | bus_LV_492-8_0_3_node_25 | 0.4 | n |  | TRUE
44 | bus_LV_492-8_0_3_node_30 | 0.4 | n |  | TRUE
45 | bus_LV_492-8_0_3_node_51 | 0.4 | n |  | TRUE
46 | bus_LV_492-8_0_3_node_31 | 0.4 | n |  | TRUE
47 | bus_LV_492-8_0_3_node_48 | 0.4 | n |  | TRUE
48 | bus_LV_492-8_0_3_node_37 | 0.4 | n |  | TRUE
49 | bus_LV_492-8_0_3_node_80 | 0.4 | n |  | TRUE
50 | bus_LV_492-8_0_3_node_29 | 0.4 | n |  | TRUE
51 | bus_LV_492-8_0_3_node_87 | 0.4 | n |  | TRUE
52 | bus_LV_492-8_0_3_node_59 | 0.4 | n |  | TRUE
53 | bus_LV_492-8_0_3_node_86 | 0.4 | n |  | TRUE
54 | bus_LV_492-8_0_3_node_69 | 0.4 | n |  | TRUE
55 | bus_LV_492-8_0_3_node_58 | 0.4 | n |  | TRUE
56 | bus_LV_492-8_0_3_node_34 | 0.4 | n |  | TRUE
57 | bus_LV_492-8_0_3_node_32 | 0.4 | n |  | TRUE
58 | bus_LV_492-8_0_3_node_36 | 0.4 | n |  | TRUE
59 | bus_LV_492-8_0_3_node_62 | 0.4 | n |  | TRUE
60 | bus_LV_492-8_0_3_node_76 | 0.4 | n |  | TRUE
61 | bus_LV_492-8_0_3_node_77 | 0.4 | n |  | TRUE
62 | bus_LV_492-8_0_3_node_78 | 0.4 | n |  | TRUE
63 | bus_LV_492-8_0_3_node_40 | 0.4 | n |  | TRUE
64 | bus_LV_492-8_0_3_node_79 | 0.4 | n |  | TRUE
65 | bus_LV_492-8_0_3_node_90 | 0.4 | n |  | TRUE
66 | bus_LV_492-8_0_3_node_70 | 0.4 | n |  | TRUE
67 | bus_LV_492-8_0_3_node_92 | 0.4 | n |  | TRUE
68 | bus_LV_492-8_0_3_node_68 | 0.4 | n |  | TRUE
69 | bus_LV_492-8_0_3_node_91 | 0.4 | n |  | TRUE
70 | bus_LV_492-8_0_3_node_61 | 0.4 | n |  | TRUE
71 | bus_LV_492-8_0_3_node_47 | 0.4 | n |  | TRUE
72 | bus_LV_492-8_0_3_node_49 | 0.4 | n |  | TRUE
73 | bus_LV_492-8_0_3_node_50 | 0.4 | n |  | TRUE
74 | bus_LV_492-8_0_3_node_53 | 0.4 | n |  | TRUE
75 | bus_LV_492-8_0_3_node_54 | 0.4 | n |  | TRUE
76 | bus_LV_492-8_0_3_node_55 | 0.4 | n |  | TRUE
77 | bus_LV_492-8_0_3_node_72 | 0.4 | n |  | TRUE
78 | bus_LV_492-8_0_3_node_57 | 0.4 | n |  | TRUE
79 | bus_LV_492-8_0_3_node_71 | 0.4 | n |  | TRUE
80 | bus_LV_492-8_0_3_node_73 | 0.4 | n |  | TRUE
81 | bus_LV_492-8_0_3_node_66 | 0.4 | n |  | TRUE
82 | bus_LV_492-8_0_3_node_67 | 0.4 | n |  | TRUE
83 | bus_LV_492-8_0_3_node_74 | 0.4 | n |  | TRUE
84 | bus_LV_492-8_0_3_node_81 | 0.4 | n |  | TRUE
85 | bus_LV_492-8_0_3_node_63 | 0.4 | n |  | TRUE
86 | bus_LV_492-8_0_3_node_64 | 0.4 | n |  | TRUE
87 | bus_LV_492-8_0_3_node_82 | 0.4 | n |  | TRUE
88 | bus_LV_492-8_0_3_node_84 | 0.4 | n |  | TRUE
89 | bus_LV_492-8_0_3_node_85 | 0.4 | n |  | TRUE
90 | bus_MV_325_0_node_203 | 20 | n |  | TRUE

## load
| name | bus | p_mw | q_mvar | const_z_percent | const_i_percent | sn_mva | scaling | in_service | type
0 | LV_492-8_0_3_load_0 | 0 | 0.0015849 | 0.00039721 | 0 | 0 |  | 1 | TRUE | wye
1 | LV_492-8_0_3_load_1 | 1 | 0.0018743 | 0.00046974 | 0 | 0 |  | 1 | TRUE | wye
2 | LV_492-8_0_3_load_2 | 2 | 0.0024242 | 0.00060756 | 0 | 0 |  | 1 | TRUE | wye
3 | LV_492-8_0_3_load_3 | 3 | 0.0016746 | 0.00041969 | 0 | 0 |  | 1 | TRUE | wye
4 | LV_492-8_0_3_load_4 | 4 | 0.0014975 | 0.0003753 | 0 | 0 |  | 1 | TRUE | wye
5 | LV_492-8_0_3_load_39 | 5 | 0.0029319 | 0.0007348 | 0 | 0 |  | 1 | TRUE | wye
6 | LV_492-8_0_3_load_65 | 6 | 0.002799 | 0.0007015 | 0 | 0 |  | 1 | TRUE | wye
7 | LV_492-8_0_3_load_56 | 7 | 0.0019318 | 0.00048416 | 0 | 0 |  | 1 | TRUE | wye
8 | LV_492-8_0_3_load_18 | 8 | 0.0024189 | 0.00060624 | 0 | 0 |  | 1 | TRUE | wye
9 | LV_492-8_0_3_load_38 | 9 | 0.0014102 | 0.00035344 | 0 | 0 |  | 1 | TRUE | wye
10 | LV_492-8_0_3_load_19 | 10 | 0.0015982 | 0.00040056 | 0 | 0 |  | 1 | TRUE | wye
11 | LV_492-8_0_3_load_5 | 11 | 0.00043679 | 0.00010947 | 0 | 0 |  | 1 | TRUE | wye
12 | LV_492-8_0_3_load_6 | 12 | 0.00089975 | 0.0002255 | 0 | 0 |  | 1 | TRUE | wye
13 | LV_492-8_0_3_load_8 | 14 | 0.00088143 | 0.00022091 | 0 | 0 |  | 1 | TRUE | wye
14 | LV_492-8_0_3_load_88 | 15 | 0.00045554 | 0.00011417 | 0 | 0 |  | 1 | TRUE | wye
15 | LV_492-8_0_3_load_9 | 16 | 0.0051341 | 0.0012867 | 0 | 0 |  | 1 | TRUE | wye
16 | LV_492-8_0_3_load_10 | 17 | 0.00079306 | 0.00019876 | 0 | 0 |  | 1 | TRUE | wye
17 | LV_492-8_0_3_load_26 | 18 | 0.00049178 | 0.00012325 | 0 | 0 |  | 1 | TRUE | wye
18 | LV_492-8_0_3_load_28 | 19 | 0.0056824 | 0.0014241 | 0 | 0 |  | 1 | TRUE | wye
19 | LV_492-8_0_3_load_27 | 21 | 0.00045179 | 0.00011323 | 0 | 0 |  | 1 | TRUE | wye
20 | LV_492-8_0_3_load_52 | 22 | 0.0011931 | 0.00029901 | 0 | 0 |  | 1 | TRUE | wye
21 | LV_492-8_0_3_load_44 | 23 | 0.0069179 | 0.0017338 | 0 | 0 |  | 1 | TRUE | wye
22 | LV_492-8_0_3_load_11 | 24 | 0.0037366 | 0.00093649 | 0 | 0 |  | 1 | TRUE | wye
23 | LV_492-8_0_3_load_14 | 27 | 0.0014449 | 0.00036212 | 0 | 0 |  | 1 | TRUE | wye
24 | LV_492-8_0_3_load_15 | 28 | 0.0037184 | 0.00093192 | 0 | 0 |  | 1 | TRUE | wye
25 | LV_492-8_0_3_load_16 | 29 | 0.0045203 | 0.0011329 | 0 | 0 |  | 1 | TRUE | wye
26 | LV_492-8_0_3_load_17 | 30 | 0.0023527 | 0.00058964 | 0 | 0 |  | 1 | TRUE | wye
27 | LV_492-8_0_3_load_60 | 31 | 0.0018116 | 0.00045403 | 0 | 0 |  | 1 | TRUE | wye
28 | LV_492-8_0_3_load_75 | 34 | 0.0037867 | 0.00094903 | 0 | 0 |  | 1 | TRUE | wye
29 | LV_492-8_0_3_load_41 | 35 | 0.0028625 | 0.00071741 | 0 | 0 |  | 1 | TRUE | wye
30 | LV_492-8_0_3_load_20 | 38 | 0.0024686 | 0.00061869 | 0 | 0 |  | 1 | TRUE | wye
31 | LV_492-8_0_3_load_21 | 39 | 0.0018249 | 0.00045736 | 0 | 0 |  | 1 | TRUE | wye
32 | LV_492-8_0_3_load_22 | 40 | 0.0014568 | 0.00036511 | 0 | 0 |  | 1 | TRUE | wye
33 | LV_492-8_0_3_load_23 | 41 | 0.0025046 | 0.00062772 | 0 | 0 |  | 1 | TRUE | wye
34 | LV_492-8_0_3_load_24 | 42 | 0.0021068 | 0.00052801 | 0 | 0 |  | 1 | TRUE | wye
35 | LV_492-8_0_3_load_25 | 43 | 0.0028891 | 0.00072408 | 0 | 0 |  | 1 | TRUE | wye
36 | LV_492-8_0_3_load_30 | 44 | 0.014789 | 0.0037064 | 0 | 0 |  | 1 | TRUE | wye
37 | LV_492-8_0_3_load_37 | 48 | 0.00049252 | 0.00012344 | 0 | 0 |  | 1 | TRUE | wye
38 | LV_492-8_0_3_load_80 | 49 | 0.0012431 | 0.00031154 | 0 | 0 |  | 1 | TRUE | wye
39 | LV_492-8_0_3_load_87 | 51 | 0.0018782 | 0.00047072 | 0 | 0 |  | 1 | TRUE | wye
40 | LV_492-8_0_3_load_86 | 53 | 0.0007396 | 0.00018536 | 0 | 0 |  | 1 | TRUE | wye
41 | LV_492-8_0_3_load_69 | 54 | 0.014484 | 0.00363 | 0 | 0 |  | 1 | TRUE | wye
42 | LV_492-8_0_3_load_58 | 55 | 0.0044382 | 0.0011123 | 0 | 0 |  | 1 | TRUE | wye
43 | LV_492-8_0_3_load_34 | 56 | 0.0035354 | 0.00088605 | 0 | 0 |  | 1 | TRUE | wye
44 | LV_492-8_0_3_load_32 | 57 | 0.0070278 | 0.0017613 | 0 | 0 |  | 1 | TRUE | wye
45 | LV_492-8_0_3_load_36 | 58 | 0.0091612 | 0.002296 | 0 | 0 |  | 1 | TRUE | wye
46 | LV_492-8_0_3_load_62 | 59 | 0.0035505 | 0.00088984 | 0 | 0 |  | 1 | TRUE | wye
47 | LV_492-8_0_3_load_76 | 60 | 0.0012041 | 0.00030178 | 0 | 0 |  | 1 | TRUE | wye
48 | LV_492-8_0_3_load_77 | 61 | 0.0031019 | 0.00077741 | 0 | 0 |  | 1 | TRUE | wye
49 | LV_492-8_0_3_load_78 | 62 | 0.00056025 | 0.00014041 | 0 | 0 |  | 1 | TRUE | wye
50 | LV_492-8_0_3_load_40 | 63 | 0.00047104 | 0.00011805 | 0 | 0 |  | 1 | TRUE | wye
51 | LV_492-8_0_3_load_79 | 64 | 0.0065259 | 0.0016355 | 0 | 0 |  | 1 | TRUE | wye
52 | LV_492-8_0_3_load_90 | 65 | 0.0012 | 0.00030075 | 0 | 0 |  | 1 | TRUE | wye
53 | LV_492-8_0_3_load_92 | 67 | 0.003712 | 0.00093032 | 0 | 0 |  | 1 | TRUE | wye
54 | LV_492-8_0_3_load_91 | 69 | 0.0035072 | 0.00087898 | 0 | 0 |  | 1 | TRUE | wye
55 | LV_492-8_0_3_load_61 | 70 | 0.0039462 | 0.00098901 | 0 | 0 |  | 1 | TRUE | wye
56 | LV_492-8_0_3_load_47 | 71 | 0.0043137 | 0.0010811 | 0 | 0 |  | 1 | TRUE | wye
57 | LV_492-8_0_3_load_49 | 72 | 0.0098769 | 0.0024754 | 0 | 0 |  | 1 | TRUE | wye
58 | LV_492-8_0_3_load_50 | 73 | 0.00253 | 0.00063408 | 0 | 0 |  | 1 | TRUE | wye
59 | LV_492-8_0_3_load_53 | 74 | 0.0027171 | 0.00068097 | 0 | 0 |  | 1 | TRUE | wye
60 | LV_492-8_0_3_load_54 | 75 | 0.0023628 | 0.00059218 | 0 | 0 |  | 1 | TRUE | wye
61 | LV_492-8_0_3_load_55 | 76 | 0.0012922 | 0.00032385 | 0 | 0 |  | 1 | TRUE | wye
62 | LV_492-8_0_3_load_72 | 77 | 0.0070412 | 0.0017647 | 0 | 0 |  | 1 | TRUE | wye
63 | LV_492-8_0_3_load_57 | 78 | 0.0011157 | 0.00027961 | 0 | 0 |  | 1 | TRUE | wye
64 | LV_492-8_0_3_load_71 | 79 | 0.001582 | 0.00039649 | 0 | 0 |  | 1 | TRUE | wye
65 | LV_492-8_0_3_load_66 | 81 | 0.0022546 | 0.00056505 | 0 | 0 |  | 1 | TRUE | wye
66 | LV_492-8_0_3_load_67 | 82 | 0.0022863 | 0.00057301 | 0 | 0 |  | 1 | TRUE | wye
67 | LV_492-8_0_3_load_74 | 83 | 0.0042059 | 0.0010541 | 0 | 0 |  | 1 | TRUE | wye
68 | LV_492-8_0_3_load_81 | 84 | 0.0032652 | 0.00081833 | 0 | 0 |  | 1 | TRUE | wye
69 | LV_492-8_0_3_load_63 | 85 | 0.0015855 | 0.00039737 | 0 | 0 |  | 1 | TRUE | wye
70 | LV_492-8_0_3_load_64 | 86 | 0.0016912 | 0.00042385 | 0 | 0 |  | 1 | TRUE | wye
71 | LV_492-8_0_3_load_82 | 87 | 0.0021502 | 0.0005389 | 0 | 0 |  | 1 | TRUE | wye
72 | LV_492-8_0_3_load_84 | 88 | 0.0015287 | 0.00038313 | 0 | 0 |  | 1 | TRUE | wye
73 | LV_492-8_0_3_load_85 | 89 | 0.0010992 | 0.00027548 | 0 | 0 |  | 1 | TRUE | wye

## ext_grid
| name | bus | vm_pu | va_degree | slack_weight | in_service
0 |  | 37 | 1 | 0 | 1 | TRUE

## line
| name | std_type | from_bus | to_bus | length_km | r_ohm_per_km | x_ohm_per_km | c_nf_per_km | g_us_per_km | max_i_ka | df | parallel | type | in_service
0 | LV_492-8_0_3_line_0 | NAYY 4x150 SE | 0 | 1 | 0.0098998 | 0.208 | 0.08 | 261 | 0 | 0.27 | 1 | 1 | cs | TRUE
1 | LV_492-8_0_3_line_1 | NAYY 4x150 SE | 0 | 2 | 0.0024172 | 0.208 | 0.08 | 261 | 0 | 0.27 | 1 | 1 | cs | TRUE
2 | LV_492-8_0_3_line_2 | NAYY 4x150 SE | 1 | 3 | 0.0046107 | 0.208 | 0.08 | 261 | 0 | 0.27 | 1 | 1 | cs | TRUE
3 | LV_492-8_0_3_line_3 | NAYY 4x150 SE | 2 | 4 | 0.0029407 | 0.208 | 0.08 | 261 | 0 | 0.27 | 1 | 1 | cs | TRUE
4 | LV_492-8_0_3_line_4 | NAYY 4x150 SE | 3 | 5 | 0.0028305 | 0.208 | 0.08 | 261 | 0 | 0.27 | 1 | 1 | cs | TRUE
5 | LV_492-8_0_3_line_5 | NAYY 4x150 SE | 4 | 8 | 0.0022554 | 0.208 | 0.08 | 261 | 0 | 0.27 | 1 | 1 | cs | TRUE
6 | LV_492-8_0_3_line_6 | NAYY 4x150 SE | 5 | 9 | 0.028189 | 0.208 | 0.08 | 261 | 0 | 0.27 | 1 | 1 | cs | TRUE
7 | LV_492-8_0_3_line_7 | NAYY 4x150 SE | 6 | 7 | 0.022385 | 0.208 | 0.08 | 261 | 0 | 0.27 | 1 | 1 | cs | TRUE
8 | LV_492-8_0_3_line_8 | NAYY 4x150 SE | 7 | 75 | 0.025687 | 0.208 | 0.08 | 261 | 0 | 0.27 | 1 | 1 | cs | TRUE
9 | LV_492-8_0_3_line_9 | NAYY 4x150 SE | 8 | 10 | 0.002836 | 0.208 | 0.08 | 261 | 0 | 0.27 | 1 | 1 | cs | TRUE
10 | LV_492-8_0_3_line_10 | NAYY 4x150 SE | 9 | 56 | 0.0022654 | 0.208 | 0.08 | 261 | 0 | 0.27 | 1 | 1 | cs | TRUE
11 | LV_492-8_0_3_line_11 | NAYY 4x150 SE | 10 | 38 | 0.002176 | 0.208 | 0.08 | 261 | 0 | 0.27 | 1 | 1 | cs | TRUE
12 | LV_492-8_0_3_line_12 | NAYY 4x150 SE | 11 | 12 | 0.02906 | 0.208 | 0.08 | 261 | 0 | 0.27 | 1 | 1 | cs | TRUE
13 | LV_492-8_0_3_line_13 | NAYY 4x150 SE | 11 | 13 | 0.0024147 | 0.208 | 0.08 | 261 | 0 | 0.27 | 1 | 1 | cs | TRUE
14 | LV_492-8_0_3_line_14 | NAYY 4x150 SE | 12 | 14 | 0.009493 | 0.208 | 0.08 | 261 | 0 | 0.27 | 1 | 1 | cs | TRUE
15 | LV_492-8_0_3_line_15 | NAYY 4x150 SE | 12 | 15 | 0.067708 | 0.208 | 0.08 | 261 | 0 | 0.27 | 1 | 1 | cs | TRUE
16 | LV_492-8_0_3_line_16 | NAYY 4x150 SE | 13 | 16 | 0.023862 | 0.208 | 0.08 | 261 | 0 | 0.27 | 1 | 1 | cs | TRUE
17 | LV_492-8_0_3_line_17 | NAYY 4x150 SE | 13 | 17 | 0.018933 | 0.208 | 0.08 | 261 | 0 | 0.27 | 1 | 1 | cs | TRUE
18 | LV_492-8_0_3_line_18 | NAYY 4x150 SE | 14 | 18 | 0.018273 | 0.208 | 0.08 | 261 | 0 | 0.27 | 1 | 1 | cs | TRUE
19 | LV_492-8_0_3_line_19 | NAYY 4x150 SE | 16 | 19 | 0.022625 | 0.208 | 0.08 | 261 | 0 | 0.27 | 1 | 1 | cs | TRUE
20 | LV_492-8_0_3_line_20 | NAYY 4x150 SE | 17 | 20 | 0.015846 | 0.208 | 0.08 | 261 | 0 | 0.27 | 1 | 1 | cs | TRUE
21 | LV_492-8_0_3_line_21 | NAYY 4x150 SE | 18 | 21 | 0.014167 | 0.208 | 0.08 | 261 | 0 | 0.27 | 1 | 1 | cs | TRUE
22 | LV_492-8_0_3_line_22 | NAYY 4x150 SE | 20 | 22 | 0.033934 | 0.208 | 0.08 | 261 | 0 | 0.27 | 1 | 1 | cs | TRUE
23 | LV_492-8_0_3_line_23 | NAYY 4x150 SE | 20 | 23 | 0.0082756 | 0.208 | 0.08 | 261 | 0 | 0.27 | 1 | 1 | cs | TRUE
24 | LV_492-8_0_3_line_24 | NAYY 4x150 SE | 21 | 48 | 0.016992 | 0.208 | 0.08 | 261 | 0 | 0.27 | 1 | 1 | cs | TRUE
25 | LV_492-8_0_3_line_25 | NAYY 4x150 SE | 22 | 69 | 0.0081285 | 0.208 | 0.08 | 261 | 0 | 0.27 | 1 | 1 | cs | TRUE
26 | LV_492-8_0_3_line_26 | NAYY 4x150 SE | 23 | 58 | 0.0083106 | 0.208 | 0.08 | 261 | 0 | 0.27 | 1 | 1 | cs | TRUE
27 | LV_492-8_0_3_line_27 | NAYY 4x150 SE | 24 | 25 | 0.015931 | 0.208 | 0.08 | 261 | 0 | 0.27 | 1 | 1 | cs | TRUE
28 | LV_492-8_0_3_line_28 | NAYY 4x150 SE | 24 | 26 | 0.018806 | 0.208 | 0.08 | 261 | 0 | 0.27 | 1 | 1 | cs | TRUE
29 | LV_492-8_0_3_line_29 | NAYY 4x150 SE | 25 | 27 | 0.01317 | 0.208 | 0.08 | 261 | 0 | 0.27 | 1 | 1 | cs | TRUE
30 | LV_492-8_0_3_line_30 | NAYY 4x150 SE | 25 | 28 | 0.0087103 | 0.208 | 0.08 | 261 | 0 | 0.27 | 1 | 1 | cs | TRUE
31 | LV_492-8_0_3_line_31 | NAYY 4x150 SE | 26 | 29 | 0.0040185 | 0.208 | 0.08 | 261 | 0 | 0.27 | 1 | 1 | cs | TRUE
32 | LV_492-8_0_3_line_32 | NAYY 4x150 SE | 26 | 30 | 0.016279 | 0.208 | 0.08 | 261 | 0 | 0.27 | 1 | 1 | cs | TRUE
33 | LV_492-8_0_3_line_33 | NAYY 4x150 SE | 27 | 31 | 0.0037636 | 0.208 | 0.08 | 261 | 0 | 0.27 | 1 | 1 | cs | TRUE
34 | LV_492-8_0_3_line_34 | NAYY 4x150 SE | 28 | 32 | 0.021998 | 0.208 | 0.08 | 261 | 0 | 0.27 | 1 | 1 | cs | TRUE
35 | LV_492-8_0_3_line_35 | NAYY 4x150 SE | 29 | 33 | 0.025547 | 0.208 | 0.08 | 261 | 0 | 0.27 | 1 | 1 | cs | TRUE
36 | LV_492-8_0_3_line_36 | NAYY 4x150 SE | 30 | 34 | 0.013538 | 0.208 | 0.08 | 261 | 0 | 0.27 | 1 | 1 | cs | TRUE
37 | LV_492-8_0_3_line_37 | NAYY 4x150 SE | 32 | 35 | 0.029642 | 0.208 | 0.08 | 261 | 0 | 0.27 | 1 | 1 | cs | TRUE
38 | LV_492-8_0_3_line_38 | NAYY 4x150 SE | 33 | 36 | 0.019499 | 0.208 | 0.08 | 261 | 0 | 0.27 | 1 | 1 | cs | TRUE
39 | LV_492-8_0_3_line_39 | NAYY 4x150 SE | 33 | 37 | 0.018742 | 0.208 | 0.08 | 261 | 0 | 0.27 | 1 | 1 | cs | TRUE
40 | LV_492-8_0_3_line_40 | NAYY 4x150 SE | 35 | 63 | 0.020414 | 0.208 | 0.08 | 261 | 0 | 0.27 | 1 | 1 | cs | TRUE
41 | LV_492-8_0_3_line_41 | NAYY 4x150 SE | 36 | 59 | 0.011649 | 0.208 | 0.08 | 261 | 0 | 0.27 | 1 | 1 | cs | TRUE
42 | LV_492-8_0_3_line_42 | NAYY 4x150 SE | 37 | 58 | 0.018361 | 0.208 | 0.08 | 261 | 0 | 0.27 | 1 | 1 | cs | TRUE
43 | LV_492-8_0_3_line_43 | NAYY 4x150 SE | 37 | 57 | 0.017292 | 0.208 | 0.08 | 261 | 0 | 0.27 | 1 | 1 | cs | TRUE
44 | LV_492-8_0_3_line_44 | NAYY 4x150 SE | 39 | 40 | 0.0050304 | 0.208 | 0.08 | 261 | 0 | 0.27 | 1 | 1 | cs | TRUE
45 | LV_492-8_0_3_line_45 | NAYY 4x150 SE | 39 | 41 | 0.016955 | 0.208 | 0.08 | 261 | 0 | 0.27 | 1 | 1 | cs | TRUE
46 | LV_492-8_0_3_line_46 | NAYY 4x150 SE | 40 | 42 | 0.010112 | 0.208 | 0.08 | 261 | 0 | 0.27 | 1 | 1 | cs | TRUE
47 | LV_492-8_0_3_line_47 | NAYY 4x150 SE | 41 | 43 | 0.0059587 | 0.208 | 0.08 | 261 | 0 | 0.27 | 1 | 1 | cs | TRUE
48 | LV_492-8_0_3_line_48 | NAYY 4x150 SE | 42 | 44 | 0.014266 | 0.208 | 0.08 | 261 | 0 | 0.27 | 1 | 1 | cs | TRUE
49 | LV_492-8_0_3_line_49 | NAYY 4x150 SE | 43 | 45 | 0.011276 | 0.208 | 0.08 | 261 | 0 | 0.27 | 1 | 1 | cs | TRUE
50 | LV_492-8_0_3_line_50 | NAYY 4x150 SE | 44 | 46 | 0.0050599 | 0.208 | 0.08 | 261 | 0 | 0.27 | 1 | 1 | cs | TRUE
51 | LV_492-8_0_3_line_51 | NAYY 4x150 SE | 45 | 47 | 0.023825 | 0.208 | 0.08 | 261 | 0 | 0.27 | 1 | 1 | cs | TRUE
52 | LV_492-8_0_3_line_52 | NAYY 4x150 SE | 46 | 56 | 0.015471 | 0.208 | 0.08 | 261 | 0 | 0.27 | 1 | 1 | cs | TRUE
53 | LV_492-8_0_3_line_53 | NAYY 4x150 SE | 46 | 57 | 0.020232 | 0.208 | 0.08 | 261 | 0 | 0.27 | 1 | 1 | cs | TRUE
54 | LV_492-8_0_3_line_54 | NAYY 4x150 SE | 47 | 73 | 0.013946 | 0.208 | 0.08 | 261 | 0 | 0.27 | 1 | 1 | cs | TRUE
55 | LV_492-8_0_3_line_55 | NAYY 4x150 SE | 47 | 71 | 0.012912 | 0.208 | 0.08 | 261 | 0 | 0.27 | 1 | 1 | cs | TRUE
56 | LV_492-8_0_3_line_56 | NAYY 4x150 SE | 48 | 49 | 0.054701 | 0.208 | 0.08 | 261 | 0 | 0.27 | 1 | 1 | cs | TRUE
57 | LV_492-8_0_3_line_57 | NAYY 4x150 SE | 49 | 62 | 0.00058319 | 0.208 | 0.08 | 261 | 0 | 0.27 | 1 | 1 | cs | TRUE
58 | LV_492-8_0_3_line_58 | NAYY 4x150 SE | 50 | 51 | 0.018795 | 0.208 | 0.08 | 261 | 0 | 0.27 | 1 | 1 | cs | TRUE
59 | LV_492-8_0_3_line_59 | NAYY 4x150 SE | 50 | 52 | 0.025589 | 0.208 | 0.08 | 261 | 0 | 0.27 | 1 | 1 | cs | TRUE
60 | LV_492-8_0_3_line_60 | NAYY 4x150 SE | 51 | 53 | 0.012493 | 0.208 | 0.08 | 261 | 0 | 0.27 | 1 | 1 | cs | TRUE
61 | LV_492-8_0_3_line_61 | NAYY 4x150 SE | 52 | 54 | 0.02217 | 0.208 | 0.08 | 261 | 0 | 0.27 | 1 | 1 | cs | TRUE
62 | LV_492-8_0_3_line_62 | NAYY 4x150 SE | 52 | 55 | 0.017421 | 0.208 | 0.08 | 261 | 0 | 0.27 | 1 | 1 | cs | TRUE
63 | LV_492-8_0_3_line_63 | NAYY 4x150 SE | 53 | 88 | 0.01337 | 0.208 | 0.08 | 261 | 0 | 0.27 | 1 | 1 | cs | TRUE
64 | LV_492-8_0_3_line_64 | NAYY 4x150 SE | 54 | 84 | 0.0049367 | 0.208 | 0.08 | 261 | 0 | 0.27 | 1 | 1 | cs | TRUE
65 | LV_492-8_0_3_line_65 | NAYY 4x150 SE | 55 | 73 | 0.020209 | 0.208 | 0.08 | 261 | 0 | 0.27 | 1 | 1 | cs | TRUE
66 | LV_492-8_0_3_line_66 | NAYY 4x150 SE | 59 | 70 | 0.026999 | 0.208 | 0.08 | 261 | 0 | 0.27 | 1 | 1 | cs | TRUE
67 | LV_492-8_0_3_line_67 | NAYY 4x150 SE | 60 | 61 | 0.041162 | 0.208 | 0.08 | 261 | 0 | 0.27 | 1 | 1 | cs | TRUE
68 | LV_492-8_0_3_line_68 | NAYY 4x150 SE | 60 | 62 | 0.0020986 | 0.208 | 0.08 | 261 | 0 | 0.27 | 1 | 1 | cs | TRUE
69 | LV_492-8_0_3_line_69 | NAYY 4x150 SE | 61 | 64 | 0.003205 | 0.208 | 0.08 | 261 | 0 | 0.27 | 1 | 1 | cs | TRUE
70 | LV_492-8_0_3_line_70 | NAYY 4x150 SE | 64 | 65 | 0.011872 | 0.208 | 0.08 | 261 | 0 | 0.27 | 1 | 1 | cs | TRUE
71 | LV_492-8_0_3_line_71 | NAYY 4x150 SE | 66 | 67 | 0.022504 | 0.208 | 0.08 | 261 | 0 | 0.27 | 1 | 1 | cs | TRUE
72 | LV_492-8_0_3_line_72 | NAYY 4x150 SE | 66 | 68 | 0.047371 | 0.208 | 0.08 | 261 | 0 | 0.27 | 1 | 1 | cs | TRUE
73 | LV_492-8_0_3_line_73 | NAYY 4x150 SE | 68 | 82 | 0.0155 | 0.208 | 0.08 | 261 | 0 | 0.27 | 1 | 1 | cs | TRUE
74 | LV_492-8_0_3_line_74 | NAYY 4x150 SE | 70 | 85 | 0.0041136 | 0.208 | 0.08 | 261 | 0 | 0.27 | 1 | 1 | cs | TRUE
75 | LV_492-8_0_3_line_75 | NAYY 4x150 SE | 71 | 72 | 0.0060482 | 0.208 | 0.08 | 261 | 0 | 0.27 | 1 | 1 | cs | TRUE
76 | LV_492-8_0_3_line_76 | NAYY 4x150 SE | 74 | 75 | 0.026372 | 0.208 | 0.08 | 261 | 0 | 0.27 | 1 | 1 | cs | TRUE
77 | LV_492-8_0_3_line_77 | NAYY 4x150 SE | 74 | 76 | 0.01985 | 0.208 | 0.08 | 261 | 0 | 0.27 | 1 | 1 | cs | TRUE
78 | LV_492-8_0_3_line_78 | NAYY 4x150 SE | 75 | 77 | 0.048389 | 0.208 | 0.08 | 261 | 0 | 0.27 | 1 | 1 | cs | TRUE
79 | LV_492-8_0_3_line_79 | NAYY 4x150 SE | 76 | 78 | 0.009494 | 0.208 | 0.08 | 261 | 0 | 0.27 | 1 | 1 | cs | TRUE
80 | LV_492-8_0_3_line_80 | NAYY 4x150 SE | 77 | 79 | 0.013849 | 0.208 | 0.08 | 261 | 0 | 0.27 | 1 | 1 | cs | TRUE
81 | LV_492-8_0_3_line_81 | NAYY 4x150 SE | 78 | 80 | 0.014582 | 0.208 | 0.08 | 261 | 0 | 0.27 | 1 | 1 | cs | TRUE
82 | LV_492-8_0_3_line_82 | NAYY 4x150 SE | 79 | 86 | 9.9625e-05 | 0.208 | 0.08 | 261 | 0 | 0.27 | 1 | 1 | cs | TRUE
83 | LV_492-8_0_3_line_83 | NAYY 4x150 SE | 80 | 83 | 0.026757 | 0.208 | 0.08 | 261 | 0 | 0.27 | 1 | 1 | cs | TRUE
84 | LV_492-8_0_3_line_84 | NAYY 4x150 SE | 81 | 82 | 0.010262 | 0.208 | 0.08 | 261 | 0 | 0.27 | 1 | 1 | cs | TRUE
85 | LV_492-8_0_3_line_85 | NAYY 4x150 SE | 81 | 83 | 0.010153 | 0.208 | 0.08 | 261 | 0 | 0.27 | 1 | 1 | cs | TRUE
86 | LV_492-8_0_3_line_86 | NAYY 4x150 SE | 84 | 87 | 0.038442 | 0.208 | 0.08 | 261 | 0 | 0.27 | 1 | 1 | cs | TRUE
87 | LV_492-8_0_3_line_87 | NAYY 4x150 SE | 85 | 86 | 0.0025583 | 0.208 | 0.08 | 261 | 0 | 0.27 | 1 | 1 | cs | TRUE
88 | LV_492-8_0_3_line_88 | NAYY 4x150 SE | 88 | 89 | 0.01977 | 0.208 | 0.08 | 261 | 0 | 0.27 | 1 | 1 | cs | TRUE

## trafo
| name | std_type | hv_bus | lv_bus | sn_mva | vn_hv_kv | vn_lv_kv | vk_percent | vkr_percent | pfe_kw | i0_percent | shift_degree | tap_side | tap_neutral | tap_min | tap_max | tap_step_percent | tap_step_degree | tap_pos | tap_phase_shifter | parallel | df | in_service
0 | LV_492-8_0_3_trafo_33 | 0.25 MVA 20/0.4 kV | 90 | 37 | 0.25 | 20 | 0.4 | 6 | 1.44 | 0.8 | 0.32 | 150 | hv | 0 | -2 | 2 | 2.5 | 0 | 0 | FALSE | 1 | 1 | TRUE

## line_geodata
| x0 | y0 | x1 | y1 | x2 | y2
0 | 2573865.0952 | 1209893.7275 | 2573862.1306 | 1209884.282
1 | 2573865.0952 | 1209893.7275 | 2573865.8191 | 1209896.0338
2 | 2573862.1306 | 1209884.282 | 2573860.7498 | 1209879.883 | 2573860.7498 | 1209879.883
3 | 2573865.8191 | 1209896.0338 | 2573866.6997 | 1209898.8395
4 | 2573863.3458 | 1209878.755 | 2573860.7498 | 1209879.883
5 | 2573867.3751 | 1209900.9915 | 2573866.6997 | 1209898.8395
6 | 2573863.3458 | 1209878.755 | 2573889.1997 | 1209867.5216
7 | 2573793.365 | 1209910.1164 | 2573788.8284 | 1209896.8202 | 2573785.4254 | 1209889.2097
8 | 2573774.9399 | 1209865.76 | 2573785.4254 | 1209889.2097
9 | 2573867.3751 | 1209900.9915 | 2573868.2244 | 1209903.6974
10 | 2573891.2775 | 1209866.6188 | 2573889.1997 | 1209867.5216
11 | 2573868.8761 | 1209905.7735 | 2573868.2244 | 1209903.6974
12 | 2573950.9961 | 1209764.834 | 2573959.2887 | 1209792.6855
13 | 2573959.9777 | 1209794.9998 | 2573959.2887 | 1209792.6855
14 | 2573950.9961 | 1209764.834 | 2573948.2872 | 1209755.7358
15 | 2573950.9961 | 1209764.834 | 2574016.7337 | 1209748.6193
16 | 2573959.9777 | 1209794.9998 | 2573968.6789 | 1209817.2192
17 | 2573959.9777 | 1209794.9998 | 2573942.7005 | 1209802.7436
18 | 2573943.0729 | 1209738.2228 | 2573948.2872 | 1209755.7358
19 | 2573976.7383 | 1209838.3595 | 2573971.6992 | 1209824.9319 | 2573968.6789 | 1209817.2192
20 | 2573928.2407 | 1209809.2246 | 2573942.7005 | 1209802.7436
21 | 2573943.0729 | 1209738.2228 | 2573939.0302 | 1209724.6452
22 | 2573928.2407 | 1209809.2246 | 2573913.2551 | 1209781.9861 | 2573911.6324 | 1209779.6491
23 | 2573928.2407 | 1209809.2246 | 2573920.7565 | 1209812.7563
24 | 2573939.0302 | 1209724.6452 | 2573936.9364 | 1209717.6127 | 2573933.6305 | 1209708.5423
25 | 2573905.3888 | 1209775.0612 | 2573909.4766 | 1209776.5441 | 2573911.6324 | 1209779.6491
26 | 2573913.2407 | 1209816.3029 | 2573920.7565 | 1209812.7563
27 | 2573859.4488 | 1209749.9934 | 2573862.9919 | 1209758.9384 | 2573865.7512 | 1209764.6129
28 | 2573873.9749 | 1209781.525 | 2573865.7512 | 1209764.6129
29 | 2573859.4488 | 1209749.9934 | 2573847.0372 | 1209754.3971
30 | 2573859.4488 | 1209749.9934 | 2573856.2399 | 1209741.8957
31 | 2573873.9749 | 1209781.525 | 2573875.7321 | 1209785.1389
32 | 2573873.9749 | 1209781.525 | 2573858.9437 | 1209787.7762
33 | 2573843.4903 | 1209755.6556 | 2573847.0372 | 1209754.3971
34 | 2573847.1115 | 1209721.9096 | 2573852.3857 | 1209732.1699 | 2573856.2399 | 1209741.8957
35 | 2573886.8527 | 1209808.139 | 2573878.3389 | 1209790.4998 | 2573875.7321 | 1209785.1389
36 | 2573846.4439 | 1209792.9747 | 2573858.9437 | 1209787.7762
37 | 2573847.1115 | 1209721.9096 | 2573874.6814 | 1209711.0227
38 | 2573886.8527 | 1209808.139 | 2573877.2192 | 1209810.705 | 2573868.3121 | 1209814.235
39 | 2573886.8527 | 1209808.139 | 2573896.636 | 1209824.1384
40 | 2573893.6688 | 1209703.5249 | 2573874.6814 | 1209711.0227
41 | 2573868.3121 | 1209814.235 | 2573857.4953 | 1209818.5587
42 | 2573896.636 | 1209824.1384 | 2573913.2407 | 1209816.3029
43 | 2573896.636 | 1209824.1384 | 2573901.6886 | 1209839.3581 | 2573901.9896 | 1209840.5768
44 | 2573914.7553 | 1209893.5995 | 2573912.9846 | 1209888.891
45 | 2573920.7232 | 1209909.4696 | 2573914.7553 | 1209893.5995
46 | 2573912.9846 | 1209888.891 | 2573911.5492 | 1209885.0739 | 2573910.1021 | 1209879.2157
47 | 2573920.7232 | 1209909.4696 | 2573920.7232 | 1209909.4696 | 2573923.4687 | 1209914.7581
48 | 2573906.6808 | 1209865.3656 | 2573910.1021 | 1209879.2157
49 | 2573928.664 | 1209924.7656 | 2573923.4687 | 1209914.7581
50 | 2573905.4674 | 1209860.4534 | 2573906.6808 | 1209865.3656
51 | 2573928.664 | 1209924.7656 | 2573950.5714 | 1209915.2531
52 | 2573905.4674 | 1209860.4534 | 2573891.2775 | 1209866.6188
53 | 2573905.4674 | 1209860.4534 | 2573904.5439 | 1209850.9187 | 2573901.9896 | 1209840.5768
54 | 2573950.5714 | 1209915.2531 | 2573963.3667 | 1209909.7048
55 | 2573950.5714 | 1209915.2531 | 2573946.2584 | 1209903.0827
56 | 2573933.6305 | 1209708.5423 | 2573982.512 | 1209683.9908
57 | 2573982.512 | 1209683.9908 | 2573982.2546 | 1209683.4675
58 | 2573988.9016 | 1209870.7713 | 2574005.1906 | 1209861.3957
59 | 2573988.9016 | 1209870.7713 | 2573997.891 | 1209894.7344
60 | 2574016.0181 | 1209855.1637 | 2574005.1906 | 1209861.3957
61 | 2573997.891 | 1209894.7344 | 2574018.6571 | 1209886.9715
62 | 2573997.891 | 1209894.7344 | 2573981.9078 | 1209901.665
63 | 2574027.606 | 1209848.4939 | 2574016.0181 | 1209855.1637
64 | 2574023.2812 | 1209885.2428 | 2574018.6571 | 1209886.9715
65 | 2573963.3667 | 1209909.7048 | 2573981.9078 | 1209901.665
66 | 2573832.4248 | 1209828.5801 | 2573857.4953 | 1209818.5587
67 | 2573981.3283 | 1209681.5843 | 2573963.1606 | 1209644.6484
68 | 2573981.3283 | 1209681.5843 | 2573982.2546 | 1209683.4675
69 | 2573963.1606 | 1209644.6484 | 2573961.746 | 1209641.7725 | 2573961.746 | 1209641.7725
70 | 2573954.2417 | 1209632.5736 | 2573961.746 | 1209641.7725
71 | 2573805.7463 | 1209762.3478 | 2573796.7857 | 1209741.6979
72 | 2573796.7857 | 1209741.6979 | 2573752.5906 | 1209759.0804
73 | 2573752.5906 | 1209759.0804 | 2573758.2008 | 1209773.5293
74 | 2573832.4248 | 1209828.5801 | 2573828.605 | 1209830.1069
75 | 2573944.2381 | 1209897.3819 | 2573946.2584 | 1209903.0827
76 | 2573762.9458 | 1209842.2835 | 2573772.7935 | 1209860.9596 | 2573774.9399 | 1209865.76
77 | 2573762.9458 | 1209842.2835 | 2573753.6873 | 1209824.7246
78 | 2573813.277 | 1209836.234 | 2573774.9399 | 1209865.76
79 | 2573749.2591 | 1209816.3266 | 2573753.6873 | 1209824.7246
80 | 2573813.277 | 1209836.234 | 2573826.137 | 1209831.0935
81 | 2573742.4578 | 1209803.4278 | 2573749.2591 | 1209816.3266
82 | 2573826.2295 | 1209831.0565 | 2573826.137 | 1209831.0935
83 | 2573742.4578 | 1209803.4278 | 2573743.4651 | 1209802.634 | 2573766.7055 | 1209792.0477
84 | 2573761.9153 | 1209783.0959 | 2573758.2008 | 1209773.5293
85 | 2573761.9153 | 1209783.0959 | 2573766.7055 | 1209792.0477
86 | 2574023.2812 | 1209885.2428 | 2574024.2811 | 1209884.869 | 2574056.944 | 1209866.7031
87 | 2573828.605 | 1209830.1069 | 2573826.2295 | 1209831.0565
88 | 2574027.606 | 1209848.4939 | 2574044.7407 | 1209838.6316

## bus_geodata
| x | y | coords
0 | 2573865.0952 | 1209893.7275
1 | 2573862.1306 | 1209884.282
2 | 2573865.8191 | 1209896.0338
3 | 2573860.7498 | 1209879.883
4 | 2573866.6997 | 1209898.8395
5 | 2573863.3458 | 1209878.755
6 | 2573793.365 | 1209910.1164
7 | 2573785.4254 | 1209889.2097
8 | 2573867.3751 | 1209900.9915
9 | 2573889.1997 | 1209867.5216
10 | 2573868.2244 | 1209903.6974
11 | 2573959.2887 | 1209792.6855
12 | 2573950.9961 | 1209764.834
13 | 2573959.9777 | 1209794.9998
14 | 2573948.2872 | 1209755.7358
15 | 2574016.7337 | 1209748.6193
16 | 2573968.6789 | 1209817.2192
17 | 2573942.7005 | 1209802.7436
18 | 2573943.0729 | 1209738.2228
19 | 2573976.7383 | 1209838.3595
20 | 2573928.2407 | 1209809.2246
21 | 2573939.0302 | 1209724.6452
22 | 2573911.6324 | 1209779.6491
23 | 2573920.7565 | 1209812.7563
24 | 2573865.7512 | 1209764.6129
25 | 2573859.4488 | 1209749.9934
26 | 2573873.9749 | 1209781.525
27 | 2573847.0372 | 1209754.3971
28 | 2573856.2399 | 1209741.8957
29 | 2573875.7321 | 1209785.1389
30 | 2573858.9437 | 1209787.7762
31 | 2573843.4903 | 1209755.6556
32 | 2573847.1115 | 1209721.9096
33 | 2573886.8527 | 1209808.139
34 | 2573846.4439 | 1209792.9747
35 | 2573874.6814 | 1209711.0227
36 | 2573868.3121 | 1209814.235
37 | 2573896.636 | 1209824.1384
38 | 2573868.8761 | 1209905.7735
39 | 2573914.7553 | 1209893.5995
40 | 2573912.9846 | 1209888.891
41 | 2573920.7232 | 1209909.4696
42 | 2573910.1021 | 1209879.2157
43 | 2573923.4687 | 1209914.7581
44 | 2573906.6808 | 1209865.3656
45 | 2573928.664 | 1209924.7656
46 | 2573905.4674 | 1209860.4534
47 | 2573950.5714 | 1209915.2531
48 | 2573933.6305 | 1209708.5423
49 | 2573982.512 | 1209683.9908
50 | 2573988.9016 | 1209870.7713
51 | 2574005.1906 | 1209861.3957
52 | 2573997.891 | 1209894.7344
53 | 2574016.0181 | 1209855.1637
54 | 2574018.6571 | 1209886.9715
55 | 2573981.9078 | 1209901.665
56 | 2573891.2775 | 1209866.6188
57 | 2573901.9896 | 1209840.5768
58 | 2573913.2407 | 1209816.3029
59 | 2573857.4953 | 1209818.5587
60 | 2573981.3283 | 1209681.5843
61 | 2573963.1606 | 1209644.6484
62 | 2573982.2546 | 1209683.4675
63 | 2573893.6688 | 1209703.5249
64 | 2573961.746 | 1209641.7725
65 | 2573954.2417 | 1209632.5736
66 | 2573796.7857 | 1209741.6979
67 | 2573805.7463 | 1209762.3478
68 | 2573752.5906 | 1209759.0804
69 | 2573905.3888 | 1209775.0612
70 | 2573832.4248 | 1209828.5801
71 | 2573946.2584 | 1209903.0827
72 | 2573944.2381 | 1209897.3819
73 | 2573963.3667 | 1209909.7048
74 | 2573762.9458 | 1209842.2835
75 | 2573774.9399 | 1209865.76
76 | 2573753.6873 | 1209824.7246
77 | 2573813.277 | 1209836.234
78 | 2573749.2591 | 1209816.3266
79 | 2573826.137 | 1209831.0935
80 | 2573742.4578 | 1209803.4278
81 | 2573761.9153 | 1209783.0959
82 | 2573758.2008 | 1209773.5293
83 | 2573766.7055 | 1209792.0477
84 | 2574023.2812 | 1209885.2428
85 | 2573828.605 | 1209830.1069
86 | 2573826.2295 | 1209831.0565
87 | 2574056.944 | 1209866.7031
88 | 2574027.606 | 1209848.4939
89 | 2574044.7407 | 1209838.6316
90 | 2573886.8527 | 1209808.139

## line_std_types
| c_nf_per_km | r_ohm_per_km | x_ohm_per_km | max_i_ka | type | q_mm2 | alpha | voltage_rating
NAYY 4x50 SE | 210 | 0.642 | 0.083 | 0.142 | cs | 50 | 0.00403 | LV
NAYY 4x120 SE | 264 | 0.225 | 0.08 | 0.242 | cs | 120 | 0.00403 | LV
NAYY 4x150 SE | 261 | 0.208 | 0.08 | 0.27 | cs | 150 | 0.00403 | LV
NA2XS2Y 1x95 RM/25 12/20 kV | 216 | 0.313 | 0.132 | 0.252 | cs | 95 | 0.00403 | MV
NA2XS2Y 1x185 RM/25 12/20 kV | 273 | 0.161 | 0.117 | 0.362 | cs | 185 | 0.00403 | MV
NA2XS2Y 1x240 RM/25 12/20 kV | 304 | 0.122 | 0.112 | 0.421 | cs | 240 | 0.00403 | MV
NA2XS2Y 1x95 RM/25 6/10 kV | 315 | 0.313 | 0.123 | 0.249 | cs | 95 | 0.00403 | MV
NA2XS2Y 1x185 RM/25 6/10 kV | 406 | 0.161 | 0.11 | 0.358 | cs | 185 | 0.00403 | MV
NA2XS2Y 1x240 RM/25 6/10 kV | 456 | 0.122 | 0.105 | 0.416 | cs | 240 | 0.00403 | MV
NA2XS2Y 1x150 RM/25 12/20 kV | 250 | 0.206 | 0.116 | 0.319 | cs | 150 | 0.00403 | MV
NA2XS2Y 1x120 RM/25 12/20 kV | 230 | 0.253 | 0.119 | 0.283 | cs | 120 | 0.00403 | MV
NA2XS2Y 1x70 RM/25 12/20 kV | 190 | 0.443 | 0.132 | 0.22 | cs | 70 | 0.00403 | MV
NA2XS2Y 1x150 RM/25 6/10 kV | 360 | 0.206 | 0.11 | 0.315 | cs | 150 | 0.00403 | MV
NA2XS2Y 1x120 RM/25 6/10 kV | 340 | 0.253 | 0.113 | 0.28 | cs | 120 | 0.00403 | MV
NA2XS2Y 1x70 RM/25 6/10 kV | 280 | 0.443 | 0.123 | 0.217 | cs | 70 | 0.00403 | MV
N2XS(FL)2Y 1x120 RM/35 64/110 kV | 112 | 0.153 | 0.166 | 0.366 | cs | 120 | 0.00393 | HV
N2XS(FL)2Y 1x185 RM/35 64/110 kV | 125 | 0.099 | 0.156 | 0.457 | cs | 185 | 0.00393 | HV
N2XS(FL)2Y 1x240 RM/35 64/110 kV | 135 | 0.075 | 0.149 | 0.526 | cs | 240 | 0.00393 | HV
N2XS(FL)2Y 1x300 RM/35 64/110 kV | 144 | 0.06 | 0.144 | 0.588 | cs | 300 | 0.00393 | HV
15-AL1/3-ST1A 0.4 | 11 | 1.8769 | 0.35 | 0.105 | ol | 16 | 0.00403 | LV
24-AL1/4-ST1A 0.4 | 11.25 | 1.2012 | 0.335 | 0.14 | ol | 24 | 0.00403 | LV
48-AL1/8-ST1A 0.4 | 12.2 | 0.5939 | 0.3 | 0.21 | ol | 48 | 0.00403 | LV
94-AL1/15-ST1A 0.4 | 13.2 | 0.306 | 0.29 | 0.35 | ol | 94 | 0.00403 | LV
34-AL1/6-ST1A 10.0 | 9.7 | 0.8342 | 0.36 | 0.17 | ol | 34 | 0.00403 | MV
48-AL1/8-ST1A 10.0 | 10.1 | 0.5939 | 0.35 | 0.21 | ol | 48 | 0.00403 | MV
70-AL1/11-ST1A 10.0 | 10.4 | 0.4132 | 0.339 | 0.29 | ol | 70 | 0.00403 | MV
94-AL1/15-ST1A 10.0 | 10.75 | 0.306 | 0.33 | 0.35 | ol | 94 | 0.00403 | MV
122-AL1/20-ST1A 10.0 | 11.1 | 0.2376 | 0.323 | 0.41 | ol | 122 | 0.00403 | MV
149-AL1/24-ST1A 10.0 | 11.25 | 0.194 | 0.315 | 0.47 | ol | 149 | 0.00403 | MV
34-AL1/6-ST1A 20.0 | 9.15 | 0.8342 | 0.382 | 0.17 | ol | 34 | 0.00403 | MV
48-AL1/8-ST1A 20.0 | 9.5 | 0.5939 | 0.372 | 0.21 | ol | 48 | 0.00403 | MV
70-AL1/11-ST1A 20.0 | 9.7 | 0.4132 | 0.36 | 0.29 | ol | 70 | 0.00403 | MV
94-AL1/15-ST1A 20.0 | 10 | 0.306 | 0.35 | 0.35 | ol | 94 | 0.00403 | MV
122-AL1/20-ST1A 20.0 | 10.3 | 0.2376 | 0.344 | 0.41 | ol | 122 | 0.00403 | MV
149-AL1/24-ST1A 20.0 | 10.5 | 0.194 | 0.337 | 0.47 | ol | 149 | 0.00403 | MV
184-AL1/30-ST1A 20.0 | 10.75 | 0.1571 | 0.33 | 0.535 | ol | 184 | 0.00403 | MV
243-AL1/39-ST1A 20.0 | 11 | 0.1188 | 0.32 | 0.645 | ol | 243 | 0.00403 | MV
48-AL1/8-ST1A 110.0 | 8 | 0.5939 | 0.46 | 0.21 | ol | 48 | 0.00403 | HV
70-AL1/11-ST1A 110.0 | 8.4 | 0.4132 | 0.45 | 0.29 | ol | 70 | 0.00403 | HV
94-AL1/15-ST1A 110.0 | 8.65 | 0.306 | 0.44 | 0.35 | ol | 94 | 0.00403 | HV
122-AL1/20-ST1A 110.0 | 8.5 | 0.2376 | 0.43 | 0.41 | ol | 122 | 0.00403 | HV
149-AL1/24-ST1A 110.0 | 8.75 | 0.194 | 0.41 | 0.47 | ol | 149 | 0.00403 | HV
184-AL1/30-ST1A 110.0 | 8.8 | 0.1571 | 0.4 | 0.535 | ol | 184 | 0.00403 | HV
243-AL1/39-ST1A 110.0 | 9 | 0.1188 | 0.39 | 0.645 | ol | 243 | 0.00403 | HV
305-AL1/39-ST1A 110.0 | 9.2 | 0.0949 | 0.38 | 0.74 | ol | 305 | 0.00403 | HV
490-AL1/64-ST1A 110.0 | 9.75 | 0.059 | 0.37 | 0.96 | ol | 490 | 0.00403 | HV
679-AL1/86-ST1A 110.0 | 9.95 | 0.042 | 0.36 | 1.15 | ol | 679 | 0.00403 | HV
490-AL1/64-ST1A 220.0 | 10 | 0.059 | 0.285 | 0.96 | ol | 490 | 0.00403 | HV
679-AL1/86-ST1A 220.0 | 11.7 | 0.042 | 0.275 | 1.15 | ol | 679 | 0.00403 | HV
490-AL1/64-ST1A 380.0 | 11 | 0.059 | 0.253 | 0.96 | ol | 490 | 0.00403 | HV
679-AL1/86-ST1A 380.0 | 14.6 | 0.042 | 0.25 | 1.15 | ol | 679 | 0.00403 | HV

## trafo_std_types
| i0_percent | pfe_kw | vkr_percent | sn_mva | vn_lv_kv | vn_hv_kv | vk_percent | shift_degree | vector_group | tap_side | tap_neutral | tap_min | tap_max | tap_step_degree | tap_step_percent | tap_phase_shifter
160 MVA 380/110 kV | 0.06 | 60 | 0.25 | 160 | 110 | 380 | 12.2 | 0 | Yy0 | hv | 0 | -9 | 9 | 0 | 1.5 | FALSE
100 MVA 220/110 kV | 0.06 | 55 | 0.26 | 100 | 110 | 220 | 12 | 0 | Yy0 | hv | 0 | -9 | 9 | 0 | 1.5 | FALSE
63 MVA 110/20 kV | 0.04 | 22 | 0.32 | 63 | 20 | 110 | 18 | 150 | YNd5 | hv | 0 | -9 | 9 | 0 | 1.5 | FALSE
40 MVA 110/20 kV | 0.05 | 18 | 0.34 | 40 | 20 | 110 | 16.2 | 150 | YNd5 | hv | 0 | -9 | 9 | 0 | 1.5 | FALSE
25 MVA 110/20 kV | 0.07 | 14 | 0.41 | 25 | 20 | 110 | 12 | 150 | YNd5 | hv | 0 | -9 | 9 | 0 | 1.5 | FALSE
63 MVA 110/10 kV | 0.04 | 22 | 0.32 | 63 | 10 | 110 | 18 | 150 | YNd5 | hv | 0 | -9 | 9 | 0 | 1.5 | FALSE
40 MVA 110/10 kV | 0.05 | 18 | 0.34 | 40 | 10 | 110 | 16.2 | 150 | YNd5 | hv | 0 | -9 | 9 | 0 | 1.5 | FALSE
25 MVA 110/10 kV | 0.07 | 14 | 0.41 | 25 | 10 | 110 | 12 | 150 | YNd5 | hv | 0 | -9 | 9 | 0 | 1.5 | FALSE
0.25 MVA 20/0.4 kV | 0.32 | 0.8 | 1.44 | 0.25 | 0.4 | 20 | 6 | 150 | Yzn5 | hv | 0 | -2 | 2 | 0 | 2.5 | FALSE
0.4 MVA 20/0.4 kV | 0.3375 | 1.35 | 1.425 | 0.4 | 0.4 | 20 | 6 | 150 | Dyn5 | hv | 0 | -2 | 2 | 0 | 2.5 | FALSE
0.63 MVA 20/0.4 kV | 0.2619 | 1.65 | 1.206 | 0.63 | 0.4 | 20 | 6 | 150 | Dyn5 | hv | 0 | -2 | 2 | 0 | 2.5 | FALSE
0.25 MVA 10/0.4 kV | 0.24 | 0.6 | 1.2 | 0.25 | 0.4 | 10 | 4 | 150 | Dyn5 | hv | 0 | -2 | 2 | 0 | 2.5 | FALSE
0.4 MVA 10/0.4 kV | 0.2375 | 0.95 | 1.325 | 0.4 | 0.4 | 10 | 4 | 150 | Dyn5 | hv | 0 | -2 | 2 | 0 | 2.5 | FALSE
0.63 MVA 10/0.4 kV | 0.1873 | 1.18 | 1.0794 | 0.63 | 0.4 | 10 | 4 | 150 | Dyn5 | hv | 0 | -2 | 2 | 0 | 2.5 | FALSE

## trafo3w_std_types
| sn_hv_mva | sn_mv_mva | sn_lv_mva | vn_hv_kv | vn_mv_kv | vn_lv_kv | vk_hv_percent | vk_mv_percent | vk_lv_percent | vkr_hv_percent | vkr_mv_percent | vkr_lv_percent | pfe_kw | i0_percent | shift_mv_degree | shift_lv_degree | vector_group | tap_side | tap_neutral | tap_min | tap_max | tap_step_percent
63/25/38 MVA 110/20/10 kV | 63 | 25 | 38 | 110 | 20 | 10 | 10.4 | 10.4 | 10.4 | 0.28 | 0.32 | 0.35 | 35 | 0.89 | 0 | 0 | YN0yn0yn0 | hv | 0 | -10 | 10 | 1.2
63/25/38 MVA 110/10/10 kV | 63 | 25 | 38 | 110 | 10 | 10 | 10.4 | 10.4 | 10.4 | 0.28 | 0.32 | 0.35 | 35 | 0.89 | 0 | 0 | YN0yn0yn0 | hv | 0 | -10 | 10 | 1.2

## fuse_std_types
| fuse_type | i_rated_a | t_avg | t_min | t_total | x_avg | x_min | x_total
HV 100A | HV 100A | 100 | 0 | [10.0, 3.64, 0.854, 0.281, 0.1, 0.0531, 0.022, 0.01] | [10.0, 4.267, 1.21, 0.403, 0.1, 0.058, 0.022, 0.01] | 0 | [300.0, 350.0, 450.0, 550.0, 700.0, 850.0, 1200.0, 1752.0] | [600.0, 700.0, 900.0, 1150.0, 1665.0, 2000.0, 3000.0, 4313.0]
HV 10A | HV 10A | 10 | 0 | [10.0, 1675.0, 0.344, 0.156, 0.1, 0.0417, 0.0171, 0.01] | [10.0, 1.3, 0.3, 0.155, 0.1, 0.0555, 0.023, 0.01] | 0 | [30.0, 32.0, 35.0, 37.0, 39.0, 50.0, 70.0, 88.0] | [60.0, 70.0, 80.0, 87.0, 94.0, 110.0, 150.0, 216.0]
HV 125A | HV 125A | 125 | 0 | [10.0, 1.82, 0.344, 0.1, 0.0467, 0.0269, 0.01] | [10.0, 2.478, 0.426, 0.1, 0.0427, 0.0211, 0.01] | 0 | [375.0, 500.0, 700.0, 925.0, 1200.0, 1500.0, 2341.0] | [750.0, 1000.0, 1500.0, 2200.0, 3000.0, 4000.0, 5765.0]
HV 160A | HV 160A | 160 | 0 | [10.0, 4.15, 1.03, 0.198, 0.1, 0.051, 0.0172, 0.01] | [10.0, 2.3, 0.734, 0.274, 0.1, 0.046, 0.0177, 0.01] | 0 | [480.0, 550.0, 700.0, 1000.0, 1260.0, 1600.0, 2500.0, 3227.0] | [960.0, 1300.0, 1700.0, 2200.0, 2996.0, 4000.0, 6000.0, 7946.0]
HV 16A | HV 16A | 16 | 0 | [10.0, 0.352, 0.164, 0.1, 0.0649, 0.0342, 0.01] | [10.0, 2.34, 0.722, 0.181, 0.1, 0.055, 0.0296, 0.01] | 0 | [48.0, 60.0, 65.0, 71.0, 80.0, 100.0, 162.0] | [96.0, 110.0, 125.0, 150.0, 168.0, 200.0, 250.0, 398.0]
HV 200A | HV 200A | 200 | 0 | [10.0, 4.267, 1.21, 0.403, 0.1, 0.058, 0.022, 0.01] | [10.0, 3.73, 1.654, 0.328, 0.1, 0.0531, 0.019, 0.01] | 0 | [600.0, 700.0, 900.0, 1150.0, 1665.0, 2000.0, 3000.0, 4313.0] | [1200.0, 1500.0, 1800.0, 2700.0, 3960.0, 5000.0, 7500.0, 10620.0]
HV 20A | HV 20A | 20 | 0 | [10.0, 1.3, 0.3, 0.155, 0.1, 0.0555, 0.023, 0.01] | [10.0, 1.3, 0.161, 0.1, 0.0611, 0.0399, 0.0141, 0.01] | 0 | [60.0, 70.0, 80.0, 87.0, 94.0, 110.0, 150.0, 216.0] | [120.0, 150.0, 200.0, 223.0, 260.0, 300.0, 450.0, 532.0]
HV 25A | HV 25A | 25 | 0 | [10.0, 2.512, 0.833, 0.299, 0.1, 0.0372, 0.0223, 0.01] | [10.0, 3.125, 0.597, 0.198, 0.1, 0.0378, 0.022, 0.01] | 0 | [75.0, 82.0, 90.0, 100.0, 124.0, 170.0, 200.0, 289.0] | [150.0, 170.0, 210.0, 250.0, 294.0, 400.0, 500.0, 711.0]
HV 31.5A | HV 31.5A | 31.5 | 0 | [10.0, 2.34, 0.722, 0.181, 0.1, 0.055, 0.0296, 0.01] | [10.0, 2.84, 0.368, 0.164, 0.1, 0.0621, 0.0378, 0.0195, 0.01] | 0 | [95.0, 110.0, 125.0, 150.0, 165.0, 200.0, 250.0, 390.0] | [189.0, 220.0, 300.0, 350.0, 393.0, 450.0, 530.0, 700.0, 960.0]
HV 40A | HV 40A | 40 | 0 | [10.0, 1.3, 0.161, 0.1, 0.0611, 0.0399, 0.0141, 0.01] | [10.0, 2.05, 0.369, 0.198, 0.1, 0.051, 0.0298, 0.01] | 0 | [120.0, 150.0, 200.0, 223.0, 260.0, 300.0, 450.0, 532.0] | [240.0, 300.0, 400.0, 450.0, 530.0, 650.0, 800.0, 1311.0]
HV 50A | HV 50A | 50 | 0 | [10.0, 3.215, 0.597, 0.198, 0.1, 0.0378, 0.022, 0.01] | [10.0, 3.64, 0.854, 0.281, 0.1, 0.0531, 0.022, 0.01] | 0 | [150.0, 170.0, 210.0, 250.0, 294.0, 400.0, 500.0, 711.0] | [300.0, 350.0, 450.0, 550.0, 700.0, 850.0, 1200.0, 1752.0]
HV 6.3A | HV 6.3A | 6.3 | 0 | [10.0, 1.39, 0.344, 0.168, 0.1, 0.056, 0.0263, 0.01] | [10.0, 1.711, 0.516, 0.198, 0.1, 0.0634, 0.0303, 0.01] | 0 | [19.0, 19.5, 20.4, 20.8, 22.0, 25.0, 32.0, 48.0] | [38.0, 40.0, 43.0, 48.0, 53.0, 60.0, 75.0, 118.0]
HV 63A | HV 63A | 63 | 0 | [10.0, 2.84, 0.368, 0.164, 0.1, 0.0621, 0.0378, 0.0195, 0.01] | [10.0, 1.82, 0.344, 0.1, 0.0467, 0.0269, 0.01] | 0 | [189.0, 220.0, 300.0, 350.0, 393.0, 450.0, 530.0, 700.0, 961.0] | [378.0, 500.0, 700.0, 934.0, 1200.0, 1500.0, 2366.0]
HV 80A | HV 80A | 80 | 0 | [10.0, 2.05, 0.369, 0.198, 0.1, 0.051, 0.0298, 0.01] | [10.0, 4.15, 1.03, 0.198, 0.1, 0.051, 0.0172, 0.01] | 0 | [240.0, 300.0, 400.0, 450.0, 530.0, 650.0, 800.0, 1311.0] | [480.0, 550.0, 700.0, 1000.0, 1260.0, 1600.0, 2500.0, 3227.0]
Siemens NH-1-100 | Siemens NH-1-100 | 100 | [5400.0, 2000.0, 400.0, 20.0, 1.0, 0.2, 0.012, 0.004] | 0 | 0 | [150.0, 190.0, 250.0, 430.0, 900.0, 1250.0, 2700.0, 3600.0] | 0 | 0
Siemens NH-1-125 | Siemens NH-1-125 | 125 | [4800.0, 120.0, 7.0, 0.1, 0.004] | 0 | 0 | [180.0, 400.0, 740.0, 2000.0, 4250.0] | 0 | 0
Siemens NH-1-16 | Siemens NH-1-16 | 16 | [4000.0, 400.0, 2.0, 0.1, 0.04, 0.01] | 0 | 0 | [26.0, 35.0, 75.0, 150.0, 200.0, 300.0] | 0 | 0
Siemens NH-1-160 | Siemens NH-1-160 | 160 | [4800.0, 120.0, 7.0, 0.1, 0.004] | 0 | 0 | [210.0, 500.0, 900.0, 2300.0, 5000.0] | 0 | 0
Siemens NH-1-25 | Siemens NH-1-25 | 25 | [4000.0, 1000.0, 10.0, 0.2, 0.02, 0.01] | 0 | 0 | [40.0, 50.0, 100.0, 210.0, 400.0, 500.0] | 0 | 0
Siemens NH-1-50 | Siemens NH-1-50 | 50 | [4000.0, 40.0, 4.0, 1.0, 0.02, 0.01] | 0 | 0 | [86.0, 200.0, 300.0, 400.0, 1000.0, 1280.0] | 0 | 0
Siemens NH-1-63 | Siemens NH-1-63 | 63 | [4000.0, 100.0, 10.0, 2.0, 0.04, 0.01] | 0 | 0 | [100.0, 200.0, 300.0, 400.0, 1000.0, 1500.0] | 0 | 0
Siemens NH-1-80 | Siemens NH-1-80 | 80 | [4800.0, 120.0, 7.0, 0.1, 0.01] | 0 | 0 | [150.58, 250.0, 450.0, 1150.0, 2470.0] | 0 | 0
Siemens NH-2-1000 | Siemens NH-2-1000 | 1000 | [4800.0, 120.0, 7.0, 0.1, 0.004] | 0 | 0 | [1900.0, 3500.0, 8400.0, 24000.0, 52000.0] | 0 | 0
Siemens NH-2-200 | Siemens NH-2-200 | 200 | [4800.0, 120.0, 7.0, 0.1, 0.004] | 0 | 0 | [280.0, 650.0, 1200.0, 3000.0, 7000.0] | 0 | 0
Siemens NH-2-224 | Siemens NH-2-224 | 224 | [4800.0, 120.0, 7.0, 0.2, 0.04, 0.004] | 0 | 0 | [400.0, 750.0, 1453.0, 3025.0, 4315.0, 7600.0] | 0 | 0
Siemens NH-2-250 | Siemens NH-2-250 | 250 | [4800.0, 120.0, 7.0, 0.1, 0.004] | 0 | 0 | [450.0, 800.0, 1650.0, 4000.0, 8500.0] | 0 | 0
Siemens NH-2-315 | Siemens NH-2-315 | 315 | [4800.0, 120.0, 7.0, 0.1, 0.004] | 0 | 0 | [550.0, 920.0, 1900.0, 5000.0, 11000.0] | 0 | 0
Siemens NH-2-355 | Siemens NH-2-355 | 355 | [4800.0, 120.0, 6.0, 0.1, 0.004] | 0 | 0 | [650.0, 1116.27, 2350.0, 5840.0, 12790.0] | 0 | 0
Siemens NH-2-400 | Siemens NH-2-400 | 400 | [4800.0, 120.0, 7.0, 0.1, 0.004] | 0 | 0 | [720.0, 1350.0, 2800.0, 6500.0, 15000.0] | 0 | 0
Siemens NH-2-425 | Siemens NH-2-425 | 425 | [4800.0, 120.0, 7.0, 0.1, 0.004] | 0 | 0 | [850.0, 1500.0, 3050.0, 7500.0, 16500.0] | 0 | 0
Siemens NH-2-630 | Siemens NH-2-630 | 630 | [4800.0, 120.0, 7.0, 0.1, 0.004] | 0 | 0 | [1200.0, 2000.0, 4800.0, 12000.0, 26000.0] | 0 | 0

## dtypes
| element | column | dtype
0 | bus | name | object
1 | bus | vn_kv | float64
2 | bus | type | object
3 | bus | zone | object
4 | bus | in_service | bool
5 | load | name | object
6 | load | bus | uint32
7 | load | p_mw | float64
8 | load | q_mvar | float64
9 | load | const_z_percent | float64
10 | load | const_i_percent | float64
11 | load | sn_mva | float64
12 | load | scaling | float64
13 | load | in_service | bool
14 | load | type | object
15 | ext_grid | name | object
16 | ext_grid | bus | uint32
17 | ext_grid | vm_pu | float64
18 | ext_grid | va_degree | float64
19 | ext_grid | slack_weight | float64
20 | ext_grid | in_service | bool
21 | line | name | object
22 | line | std_type | object
23 | line | from_bus | uint32
24 | line | to_bus | uint32
25 | line | length_km | float64
26 | line | r_ohm_per_km | float64
27 | line | x_ohm_per_km | float64
28 | line | c_nf_per_km | float64
29 | line | g_us_per_km | float64
30 | line | max_i_ka | float64
31 | line | df | float64
32 | line | parallel | uint32
33 | line | type | object
34 | line | in_service | bool
35 | trafo | name | object
36 | trafo | std_type | object
37 | trafo | hv_bus | uint32
38 | trafo | lv_bus | uint32
39 | trafo | sn_mva | float64
40 | trafo | vn_hv_kv | float64
41 | trafo | vn_lv_kv | float64
42 | trafo | vk_percent | float64
43 | trafo | vkr_percent | float64
44 | trafo | pfe_kw | float64
45 | trafo | i0_percent | float64
46 | trafo | shift_degree | float64
47 | trafo | tap_side | object
48 | trafo | tap_neutral | int32
49 | trafo | tap_min | int32
50 | trafo | tap_max | int32
51 | trafo | tap_step_percent | float64
52 | trafo | tap_step_degree | float64
53 | trafo | tap_pos | int32
54 | trafo | tap_phase_shifter | bool
55 | trafo | parallel | uint32
56 | trafo | df | float64
57 | trafo | in_service | bool
58 | line_geodata | coords | object
59 | bus_geodata | x | float64
60 | bus_geodata | y | float64
61 | bus_geodata | coords | object

## parameters
| version | format_version | converged | OPF_converged | name | f_hz | sn_mva
0 | 2.14.6 | 2.14.0 | FALSE | FALSE |  | 50 | 1