## bus
| name | vn_kv | type | zone | in_service
0 | bus_LV_4921-10_0_2_node_0 | 0.4 | n |  | TRUE
1 | bus_LV_4921-10_0_2_node_1 | 0.4 | n |  | TRUE
2 | bus_LV_4921-10_0_2_node_3 | 0.4 | n |  | TRUE
3 | bus_LV_4921-10_0_2_node_51 | 0.4 | n |  | TRUE
4 | bus_LV_4921-10_0_2_node_4 | 0.4 | n |  | TRUE
5 | bus_LV_4921-10_0_2_node_49 | 0.4 | n |  | TRUE
6 | bus_LV_4921-10_0_2_node_69 | 0.4 | n |  | TRUE
7 | bus_LV_4921-10_0_2_node_36 | 0.4 | n |  | TRUE
8 | bus_LV_4921-10_0_2_node_47 | 0.4 | n |  | TRUE
9 | bus_LV_4921-10_0_2_node_5 | 0.4 | n |  | TRUE
10 | bus_LV_4921-10_0_2_node_6 | 0.4 | n |  | TRUE
11 | bus_LV_4921-10_0_2_node_7 | 0.4 | n |  | TRUE
12 | bus_LV_4921-10_0_2_node_8 | 0.4 | n |  | TRUE
13 | bus_LV_4921-10_0_2_node_9 | 0.4 | n |  | TRUE
14 | bus_LV_4921-10_0_2_node_43 | 0.4 | n |  | TRUE
15 | bus_LV_4921-10_0_2_node_23 | 0.4 | n |  | TRUE
16 | bus_LV_4921-10_0_2_node_67 | 0.4 | n |  | TRUE
17 | bus_LV_4921-10_0_2_node_24 | 0.4 | n |  | TRUE
18 | bus_LV_4921-10_0_2_node_50 | 0.4 | n |  | TRUE
19 | bus_LV_4921-10_0_2_node_29 | 0.4 | n |  | TRUE
20 | bus_LV_4921-10_0_2_node_18 | 0.4 | n |  | TRUE
21 | bus_LV_4921-10_0_2_node_21 | 0.4 | n |  | TRUE
22 | bus_LV_4921-10_0_2_node_22 | 0.4 | n |  | TRUE
23 | bus_LV_4921-10_0_2_node_16 | 0.4 | n |  | TRUE
24 | bus_LV_4921-10_0_2_node_10 | 0.4 | n |  | TRUE
25 | bus_LV_4921-10_0_2_node_11 | 0.4 | n |  | TRUE
26 | bus_LV_4921-10_0_2_node_12 | 0.4 | n |  | TRUE
27 | bus_LV_4921-10_0_2_node_13 | 0.4 | n |  | TRUE
28 | bus_LV_4921-10_0_2_node_14 | 0.4 | n |  | TRUE
29 | bus_LV_4921-10_0_2_node_15 | 0.4 | n |  | TRUE
30 | bus_LV_4921-10_0_2_node_71 | 0.4 | n |  | TRUE
31 | bus_LV_4921-10_0_2_node_26 | 0.4 | n |  | TRUE
32 | bus_LV_4921-10_0_2_node_75 | 0.4 | n |  | TRUE
33 | bus_LV_4921-10_0_2_node_19 | 0.4 | n |  | TRUE
34 | bus_LV_4921-10_0_2_node_72 | 0.4 | n |  | TRUE
35 | bus_LV_4921-10_0_2_node_25 | 0.4 | n |  | TRUE
36 | bus_LV_4921-10_0_2_node_68 | 0.4 | n |  | TRUE
37 | bus_LV_4921-10_0_2_node_17 | 0.4 | n |  | TRUE
38 | bus_LV_4921-10_0_2_node_20 | 0.4 | n |  | TRUE
39 | bus_LV_4921-10_0_2_node_53 | 0.4 | n |  | TRUE
40 | bus_LV_4921-10_0_2_node_34 | 0.4 | n |  | TRUE
41 | bus_LV_4921-10_0_2_node_44 | 0.4 | n |  | TRUE
42 | bus_LV_4921-10_0_2_node_32 | 0.4 | n |  | TRUE
43 | bus_LV_4921-10_0_2_node_52 | 0.4 | n |  | TRUE
44 | bus_LV_4921-10_0_2_node_35 | 0.4 | n |  | TRUE
45 | bus_LV_4921-10_0_2_node_48 | 0.4 | n |  | TRUE
46 | bus_LV_4921-10_0_2_node_28 | 0.4 | n |  | TRUE
47 | bus_LV_4921-10_0_2_node_27 | 0.4 | n |  | TRUE
48 | bus_LV_4921-10_0_2_node_30 | 0.4 | n |  | TRUE
49 | bus_LV_4921-10_0_2_node_31 | 0.4 | n |  | TRUE
50 | bus_LV_4921-10_0_2_node_33 | 0.4 | n |  | TRUE
51 | bus_LV_4921-10_0_2_node_60 | 0.4 | n |  | TRUE
52 | bus_LV_4921-10_0_2_node_64 | 0.4 | n |  | TRUE
53 | bus_LV_4921-10_0_2_node_45 | 0.4 | n |  | TRUE
54 | bus_LV_4921-10_0_2_node_42 | 0.4 | n |  | TRUE
55 | bus_LV_4921-10_0_2_node_39 | 0.4 | n |  | TRUE
56 | bus_LV_4921-10_0_2_node_37 | 0.4 | n |  | TRUE
57 | bus_LV_4921-10_0_2_node_38 | 0.4 | n |  | TRUE
58 | bus_LV_4921-10_0_2_node_40 | 0.4 | n |  | TRUE
59 | bus_LV_4921-10_0_2_node_41 | 0.4 | n |  | TRUE
60 | bus_LV_4921-10_0_2_node_57 | 0.4 | n |  | TRUE
61 | bus_LV_4921-10_0_2_node_83 | 0.4 | n |  | TRUE
62 | bus_LV_4921-10_0_2_node_61 | 0.4 | n |  | TRUE
63 | bus_LV_4921-10_0_2_node_59 | 0.4 | n |  | TRUE
64 | bus_LV_4921-10_0_2_node_55 | 0.4 | n |  | TRUE
65 | bus_LV_4921-10_0_2_node_62 | 0.4 | n |  | TRUE
66 | bus_LV_4921-10_0_2_node_46 | 0.4 | n |  | TRUE
67 | bus_LV_4921-10_0_2_node_54 | 0.4 | n |  | TRUE
68 | bus_LV_4921-10_0_2_node_56 | 0.4 | n |  | TRUE
69 | bus_LV_4921-10_0_2_node_58 | 0.4 | n |  | TRUE
70 | bus_LV_4921-10_0_2_node_73 | 0.4 | n |  | TRUE
71 | bus_LV_4921-10_0_2_node_80 | 0.4 | n |  | TRUE
72 | bus_LV_4921-10_0_2_node_74 | 0.4 | n |  | TRUE
73 | bus_LV_4921-10_0_2_node_81 | 0.4 | n |  | TRUE
74 | bus_LV_4921-10_0_2_node_66 | 0.4 | n |  | TRUE
75 | bus_LV_4921-10_0_2_node_63 | 0.4 | n |  | TRUE
76 | bus_LV_4921-10_0_2_node_65 | 0.4 | n |  | TRUE
77 | bus_LV_4921-10_0_2_node_77 | 0.4 | n |  | TRUE
78 | bus_LV_4921-10_0_2_node_76 | 0.4 | n |  | TRUE
79 | bus_LV_4921-10_0_2_node_78 | 0.4 | n |  | TRUE
80 | bus_LV_4921-10_0_2_node_79 | 0.4 | n |  | TRUE
81 | bus_MV_487_1_node_128 | 20 | n |  | TRUE

## load
| name | bus | p_mw | q_mvar | const_z_percent | const_i_percent | sn_mva | scaling | in_service | type
0 | LV_4921-10_0_2_load_0 | 0 | 0.0061619 | 0.0015443 | 0 | 0 |  | 1 | TRUE | wye
1 | LV_4921-10_0_2_load_1 | 1 | 0.0026632 | 0.00066746 | 0 | 0 |  | 1 | TRUE | wye
2 | LV_4921-10_0_2_load_3 | 2 | 0.0013444 | 0.00033695 | 0 | 0 |  | 1 | TRUE | wye
3 | LV_4921-10_0_2_load_51 | 3 | 0.0017343 | 0.00043466 | 0 | 0 |  | 1 | TRUE | wye
4 | LV_4921-10_0_2_load_69 | 6 | 0.0036148 | 0.00090595 | 0 | 0 |  | 1 | TRUE | wye
5 | LV_4921-10_0_2_load_47 | 8 | 0.0021617 | 0.00054178 | 0 | 0 |  | 1 | TRUE | wye
6 | LV_4921-10_0_2_load_5 | 9 | 0.0033839 | 0.00084808 | 0 | 0 |  | 1 | TRUE | wye
7 | LV_4921-10_0_2_load_6 | 10 | 0.00041996 | 0.00010525 | 0 | 0 |  | 1 | TRUE | wye
8 | LV_4921-10_0_2_load_7 | 11 | 0.0012073 | 0.00030258 | 0 | 0 |  | 1 | TRUE | wye
9 | LV_4921-10_0_2_load_8 | 12 | 0.00090397 | 0.00022656 | 0 | 0 |  | 1 | TRUE | wye
10 | LV_4921-10_0_2_load_43 | 14 | 0.0015913 | 0.00039882 | 0 | 0 |  | 1 | TRUE | wye
11 | LV_4921-10_0_2_load_67 | 16 | 0.00092241 | 0.00023118 | 0 | 0 |  | 1 | TRUE | wye
12 | LV_4921-10_0_2_load_50 | 18 | 0.0011131 | 0.00027898 | 0 | 0 |  | 1 | TRUE | wye
13 | LV_4921-10_0_2_load_29 | 19 | 0.0011105 | 0.00027832 | 0 | 0 |  | 1 | TRUE | wye
14 | LV_4921-10_0_2_load_21 | 21 | 0.0014134 | 0.00035423 | 0 | 0 |  | 1 | TRUE | wye
15 | LV_4921-10_0_2_load_16 | 23 | 0.0035614 | 0.00089257 | 0 | 0 |  | 1 | TRUE | wye
16 | LV_4921-10_0_2_load_10 | 24 | 0.0024067 | 0.00060318 | 0 | 0 |  | 1 | TRUE | wye
17 | LV_4921-10_0_2_load_11 | 25 | 0.0010651 | 0.00026693 | 0 | 0 |  | 1 | TRUE | wye
18 | LV_4921-10_0_2_load_13 | 27 | 0.0005164 | 0.00012942 | 0 | 0 |  | 1 | TRUE | wye
19 | LV_4921-10_0_2_load_15 | 29 | 0.0022344 | 0.00056 | 0 | 0 |  | 1 | TRUE | wye
20 | LV_4921-10_0_2_load_71 | 30 | 0.00051639 | 0.00012942 | 0 | 0 |  | 1 | TRUE | wye
21 | LV_4921-10_0_2_load_75 | 32 | 0.0013127 | 0.000329 | 0 | 0 |  | 1 | TRUE | wye
22 | LV_4921-10_0_2_load_72 | 34 | 0.0031743 | 0.00079556 | 0 | 0 |  | 1 | TRUE | wye
23 | LV_4921-10_0_2_load_25 | 35 | 0.002057 | 0.00051553 | 0 | 0 |  | 1 | TRUE | wye
24 | LV_4921-10_0_2_load_68 | 36 | 0.0049631 | 0.0012439 | 0 | 0 |  | 1 | TRUE | wye
25 | LV_4921-10_0_2_load_53 | 39 | 0.0010714 | 0.00026851 | 0 | 0 |  | 1 | TRUE | wye
26 | LV_4921-10_0_2_load_44 | 41 | 0.0027011 | 0.00067696 | 0 | 0 |  | 1 | TRUE | wye
27 | LV_4921-10_0_2_load_32 | 42 | 0.0019611 | 0.00049149 | 0 | 0 |  | 1 | TRUE | wye
28 | LV_4921-10_0_2_load_52 | 43 | 0.00082328 | 0.00020633 | 0 | 0 |  | 1 | TRUE | wye
29 | LV_4921-10_0_2_load_35 | 44 | 0.0017183 | 0.00043064 | 0 | 0 |  | 1 | TRUE | wye
30 | LV_4921-10_0_2_load_48 | 45 | 0.0025175 | 0.00063094 | 0 | 0 |  | 1 | TRUE | wye
31 | LV_4921-10_0_2_load_28 | 46 | 0.00067557 | 0.00016931 | 0 | 0 |  | 1 | TRUE | wye
32 | LV_4921-10_0_2_load_27 | 47 | 0.0052154 | 0.0013071 | 0 | 0 |  | 1 | TRUE | wye
33 | LV_4921-10_0_2_load_30 | 48 | 0.0015029 | 0.00037666 | 0 | 0 |  | 1 | TRUE | wye
34 | LV_4921-10_0_2_load_31 | 49 | 0.0028021 | 0.00070227 | 0 | 0 |  | 1 | TRUE | wye
35 | LV_4921-10_0_2_load_33 | 50 | 0.0017712 | 0.0004439 | 0 | 0 |  | 1 | TRUE | wye
36 | LV_4921-10_0_2_load_60 | 51 | 0.0026499 | 0.00066412 | 0 | 0 |  | 1 | TRUE | wye
37 | LV_4921-10_0_2_load_64 | 52 | 0.0018909 | 0.00047391 | 0 | 0 |  | 1 | TRUE | wye
38 | LV_4921-10_0_2_load_45 | 53 | 0.00095117 | 0.00023839 | 0 | 0 |  | 1 | TRUE | wye
39 | LV_4921-10_0_2_load_42 | 54 | 0.0031264 | 0.00078354 | 0 | 0 |  | 1 | TRUE | wye
40 | LV_4921-10_0_2_load_37 | 56 | 0.0070276 | 0.0017613 | 0 | 0 |  | 1 | TRUE | wye
41 | LV_4921-10_0_2_load_38 | 57 | 0.0042246 | 0.0010588 | 0 | 0 |  | 1 | TRUE | wye
42 | LV_4921-10_0_2_load_40 | 58 | 0.0073908 | 0.0018523 | 0 | 0 |  | 1 | TRUE | wye
43 | LV_4921-10_0_2_load_41 | 59 | 0.0030551 | 0.00076567 | 0 | 0 |  | 1 | TRUE | wye
44 | LV_4921-10_0_2_load_83 | 61 | 0.0047848 | 0.0011992 | 0 | 0 |  | 1 | TRUE | wye
45 | LV_4921-10_0_2_load_61 | 62 | 0.0020914 | 0.00052416 | 0 | 0 |  | 1 | TRUE | wye
46 | LV_4921-10_0_2_load_59 | 63 | 0.0021621 | 0.00054186 | 0 | 0 |  | 1 | TRUE | wye
47 | LV_4921-10_0_2_load_55 | 64 | 0.0016266 | 0.00040766 | 0 | 0 |  | 1 | TRUE | wye
48 | LV_4921-10_0_2_load_62 | 65 | 0.0034193 | 0.00085695 | 0 | 0 |  | 1 | TRUE | wye
49 | LV_4921-10_0_2_load_46 | 66 | 0.0009506 | 0.00023824 | 0 | 0 |  | 1 | TRUE | wye
50 | LV_4921-10_0_2_load_54 | 67 | 0.00050591 | 0.00012679 | 0 | 0 |  | 1 | TRUE | wye
51 | LV_4921-10_0_2_load_56 | 68 | 0.0029829 | 0.00074758 | 0 | 0 |  | 1 | TRUE | wye
52 | LV_4921-10_0_2_load_58 | 69 | 0.0034961 | 0.00087621 | 0 | 0 |  | 1 | TRUE | wye
53 | LV_4921-10_0_2_load_73 | 70 | 0.0034017 | 0.00085255 | 0 | 0 |  | 1 | TRUE | wye
54 | LV_4921-10_0_2_load_80 | 71 | 0.0016873 | 0.00042289 | 0 | 0 |  | 1 | TRUE | wye
55 | LV_4921-10_0_2_load_74 | 72 | 0.0019788 | 0.00049594 | 0 | 0 |  | 1 | TRUE | wye
56 | LV_4921-10_0_2_load_81 | 73 | 0.0012861 | 0.00032234 | 0 | 0 |  | 1 | TRUE | wye
57 | LV_4921-10_0_2_load_66 | 74 | 0.0014583 | 0.00036549 | 0 | 0 |  | 1 | TRUE | wye
58 | LV_4921-10_0_2_load_63 | 75 | 0.0034213 | 0.00085746 | 0 | 0 |  | 1 | TRUE | wye
59 | LV_4921-10_0_2_load_65 | 76 | 0.0022602 | 0.00056646 | 0 | 0 |  | 1 | TRUE | wye
60 | LV_4921-10_0_2_load_77 | 77 | 0.0011329 | 0.00028392 | 0 | 0 |  | 1 | TRUE | wye
61 | LV_4921-10_0_2_load_76 | 78 | 0.0052711 | 0.0013211 | 0 | 0 |  | 1 | TRUE | wye
62 | LV_4921-10_0_2_load_78 | 79 | 0.0022178 | 0.00055584 | 0 | 0 |  | 1 | TRUE | wye
63 | LV_4921-10_0_2_load_79 | 80 | 0.00093298 | 0.00023383 | 0 | 0 |  | 1 | TRUE | wye

## ext_grid
| name | bus | vm_pu | va_degree | slack_weight | in_service
0 |  | 76 | 1 | 0 | 1 | TRUE

## line
| name | std_type | from_bus | to_bus | length_km | r_ohm_per_km | x_ohm_per_km | c_nf_per_km | g_us_per_km | max_i_ka | df | parallel | type | in_service
0 | LV_4921-10_0_2_line_0 | NAYY 4x150 SE | 0 | 1 | 0.040611 | 0.208 | 0.08 | 261 | 0 | 0.27 | 1 | 1 | cs | TRUE
1 | LV_4921-10_0_2_line_1 | NAYY 4x150 SE | 1 | 2 | 0.032544 | 0.208 | 0.08 | 261 | 0 | 0.27 | 1 | 1 | cs | TRUE
2 | LV_4921-10_0_2_line_2 | NAYY 4x150 SE | 2 | 3 | 0.0213 | 0.208 | 0.08 | 261 | 0 | 0.27 | 1 | 1 | cs | TRUE
3 | LV_4921-10_0_2_line_3 | NAYY 4x150 SE | 3 | 7 | 0.0077586 | 0.208 | 0.08 | 261 | 0 | 0.27 | 1 | 1 | cs | TRUE
4 | LV_4921-10_0_2_line_4 | NAYY 4x150 SE | 4 | 5 | 0.006336 | 0.208 | 0.08 | 261 | 0 | 0.27 | 1 | 1 | cs | TRUE
5 | LV_4921-10_0_2_line_5 | NAYY 4x150 SE | 4 | 6 | 0.03881 | 0.208 | 0.08 | 261 | 0 | 0.27 | 1 | 1 | cs | TRUE
6 | LV_4921-10_0_2_line_6 | NAYY 4x150 SE | 5 | 8 | 0.010413 | 0.208 | 0.08 | 261 | 0 | 0.27 | 1 | 1 | cs | TRUE
7 | LV_4921-10_0_2_line_7 | NAYY 4x150 SE | 7 | 54 | 0.0352 | 0.208 | 0.08 | 261 | 0 | 0.27 | 1 | 1 | cs | TRUE
8 | LV_4921-10_0_2_line_8 | NAYY 4x150 SE | 7 | 44 | 0.013866 | 0.208 | 0.08 | 261 | 0 | 0.27 | 1 | 1 | cs | TRUE
9 | LV_4921-10_0_2_line_9 | NAYY 4x150 SE | 8 | 45 | 0.034356 | 0.208 | 0.08 | 261 | 0 | 0.27 | 1 | 1 | cs | TRUE
10 | LV_4921-10_0_2_line_10 | NAYY 4x150 SE | 9 | 10 | 0.025354 | 0.208 | 0.08 | 261 | 0 | 0.27 | 1 | 1 | cs | TRUE
11 | LV_4921-10_0_2_line_11 | NAYY 4x150 SE | 9 | 11 | 0.033633 | 0.208 | 0.08 | 261 | 0 | 0.27 | 1 | 1 | cs | TRUE
12 | LV_4921-10_0_2_line_12 | NAYY 4x150 SE | 10 | 12 | 0.0076438 | 0.208 | 0.08 | 261 | 0 | 0.27 | 1 | 1 | cs | TRUE
13 | LV_4921-10_0_2_line_13 | NAYY 4x150 SE | 11 | 13 | 0.012114 | 0.208 | 0.08 | 261 | 0 | 0.27 | 1 | 1 | cs | TRUE
14 | LV_4921-10_0_2_line_14 | NAYY 4x150 SE | 12 | 14 | 0.020812 | 0.208 | 0.08 | 261 | 0 | 0.27 | 1 | 1 | cs | TRUE
15 | LV_4921-10_0_2_line_15 | NAYY 4x150 SE | 13 | 15 | 0.040258 | 0.208 | 0.08 | 261 | 0 | 0.27 | 1 | 1 | cs | TRUE
16 | LV_4921-10_0_2_line_16 | NAYY 4x150 SE | 13 | 16 | 0.051407 | 0.208 | 0.08 | 261 | 0 | 0.27 | 1 | 1 | cs | TRUE
17 | LV_4921-10_0_2_line_17 | NAYY 4x150 SE | 15 | 17 | 0.004766 | 0.208 | 0.08 | 261 | 0 | 0.27 | 1 | 1 | cs | TRUE
18 | LV_4921-10_0_2_line_18 | NAYY 4x150 SE | 15 | 18 | 0.0049535 | 0.208 | 0.08 | 261 | 0 | 0.27 | 1 | 1 | cs | TRUE
19 | LV_4921-10_0_2_line_19 | NAYY 4x150 SE | 16 | 22 | 0.0085422 | 0.208 | 0.08 | 261 | 0 | 0.27 | 1 | 1 | cs | TRUE
20 | LV_4921-10_0_2_line_20 | NAYY 4x150 SE | 17 | 19 | 0.010143 | 0.208 | 0.08 | 261 | 0 | 0.27 | 1 | 1 | cs | TRUE
21 | LV_4921-10_0_2_line_21 | NAYY 4x150 SE | 18 | 45 | 0.037888 | 0.208 | 0.08 | 261 | 0 | 0.27 | 1 | 1 | cs | TRUE
22 | LV_4921-10_0_2_line_22 | NAYY 4x150 SE | 19 | 46 | 0.019724 | 0.208 | 0.08 | 261 | 0 | 0.27 | 1 | 1 | cs | TRUE
23 | LV_4921-10_0_2_line_23 | NAYY 4x150 SE | 20 | 21 | 0.014546 | 0.208 | 0.08 | 261 | 0 | 0.27 | 1 | 1 | cs | TRUE
24 | LV_4921-10_0_2_line_24 | NAYY 4x150 SE | 20 | 22 | 0.005195 | 0.208 | 0.08 | 261 | 0 | 0.27 | 1 | 1 | cs | TRUE
25 | LV_4921-10_0_2_line_25 | NAYY 4x150 SE | 20 | 23 | 0.013142 | 0.208 | 0.08 | 261 | 0 | 0.27 | 1 | 1 | cs | TRUE
26 | LV_4921-10_0_2_line_26 | NAYY 4x150 SE | 22 | 36 | 0.018913 | 0.208 | 0.08 | 261 | 0 | 0.27 | 1 | 1 | cs | TRUE
27 | LV_4921-10_0_2_line_27 | NAYY 4x150 SE | 24 | 25 | 0.037356 | 0.208 | 0.08 | 261 | 0 | 0.27 | 1 | 1 | cs | TRUE
28 | LV_4921-10_0_2_line_28 | NAYY 4x150 SE | 24 | 26 | 0.02916 | 0.208 | 0.08 | 261 | 0 | 0.27 | 1 | 1 | cs | TRUE
29 | LV_4921-10_0_2_line_29 | NAYY 4x150 SE | 25 | 27 | 0.011771 | 0.208 | 0.08 | 261 | 0 | 0.27 | 1 | 1 | cs | TRUE
30 | LV_4921-10_0_2_line_30 | NAYY 4x150 SE | 26 | 28 | 0.080139 | 0.208 | 0.08 | 261 | 0 | 0.27 | 1 | 1 | cs | TRUE
31 | LV_4921-10_0_2_line_31 | NAYY 4x150 SE | 26 | 29 | 0.032444 | 0.208 | 0.08 | 261 | 0 | 0.27 | 1 | 1 | cs | TRUE
32 | LV_4921-10_0_2_line_32 | NAYY 4x150 SE | 27 | 30 | 0.012828 | 0.208 | 0.08 | 261 | 0 | 0.27 | 1 | 1 | cs | TRUE
33 | LV_4921-10_0_2_line_33 | NAYY 4x150 SE | 28 | 31 | 0.011588 | 0.208 | 0.08 | 261 | 0 | 0.27 | 1 | 1 | cs | TRUE
34 | LV_4921-10_0_2_line_34 | NAYY 4x150 SE | 28 | 32 | 0.094058 | 0.208 | 0.08 | 261 | 0 | 0.27 | 1 | 1 | cs | TRUE
35 | LV_4921-10_0_2_line_35 | NAYY 4x150 SE | 29 | 33 | 0.044699 | 0.208 | 0.08 | 261 | 0 | 0.27 | 1 | 1 | cs | TRUE
36 | LV_4921-10_0_2_line_36 | NAYY 4x150 SE | 30 | 34 | 0.0031625 | 0.208 | 0.08 | 261 | 0 | 0.27 | 1 | 1 | cs | TRUE
37 | LV_4921-10_0_2_line_37 | NAYY 4x150 SE | 31 | 35 | 0.021447 | 0.208 | 0.08 | 261 | 0 | 0.27 | 1 | 1 | cs | TRUE
38 | LV_4921-10_0_2_line_38 | NAYY 4x150 SE | 33 | 36 | 0.037823 | 0.208 | 0.08 | 261 | 0 | 0.27 | 1 | 1 | cs | TRUE
39 | LV_4921-10_0_2_line_39 | NAYY 4x150 SE | 33 | 37 | 0.003559 | 0.208 | 0.08 | 261 | 0 | 0.27 | 1 | 1 | cs | TRUE
40 | LV_4921-10_0_2_line_40 | NAYY 4x150 SE | 34 | 66 | 0.019729 | 0.208 | 0.08 | 261 | 0 | 0.27 | 1 | 1 | cs | TRUE
41 | LV_4921-10_0_2_line_41 | NAYY 4x150 SE | 37 | 38 | 0.017939 | 0.208 | 0.08 | 261 | 0 | 0.27 | 1 | 1 | cs | TRUE
42 | LV_4921-10_0_2_line_42 | NAYY 4x150 SE | 38 | 39 | 0.010811 | 0.208 | 0.08 | 261 | 0 | 0.27 | 1 | 1 | cs | TRUE
43 | LV_4921-10_0_2_line_43 | NAYY 4x150 SE | 39 | 43 | 0.021678 | 0.208 | 0.08 | 261 | 0 | 0.27 | 1 | 1 | cs | TRUE
44 | LV_4921-10_0_2_line_44 | NAYY 4x150 SE | 40 | 41 | 0.013547 | 0.208 | 0.08 | 261 | 0 | 0.27 | 1 | 1 | cs | TRUE
45 | LV_4921-10_0_2_line_45 | NAYY 4x150 SE | 40 | 42 | 0.0095038 | 0.208 | 0.08 | 261 | 0 | 0.27 | 1 | 1 | cs | TRUE
46 | LV_4921-10_0_2_line_46 | NAYY 4x150 SE | 41 | 53 | 0.00034012 | 0.208 | 0.08 | 261 | 0 | 0.27 | 1 | 1 | cs | TRUE
47 | LV_4921-10_0_2_line_47 | NAYY 4x150 SE | 42 | 48 | 0.0043084 | 0.208 | 0.08 | 261 | 0 | 0.27 | 1 | 1 | cs | TRUE
48 | LV_4921-10_0_2_line_48 | NAYY 4x150 SE | 43 | 67 | 0.0028941 | 0.208 | 0.08 | 261 | 0 | 0.27 | 1 | 1 | cs | TRUE
49 | LV_4921-10_0_2_line_49 | NAYY 4x150 SE | 46 | 47 | 0.0055326 | 0.208 | 0.08 | 261 | 0 | 0.27 | 1 | 1 | cs | TRUE
50 | LV_4921-10_0_2_line_50 | NAYY 4x150 SE | 48 | 49 | 0.02155 | 0.208 | 0.08 | 261 | 0 | 0.27 | 1 | 1 | cs | TRUE
51 | LV_4921-10_0_2_line_51 | NAYY 4x150 SE | 49 | 50 | 0.024103 | 0.208 | 0.08 | 261 | 0 | 0.27 | 1 | 1 | cs | TRUE
52 | LV_4921-10_0_2_line_52 | NAYY 4x150 SE | 50 | 51 | 0.0029134 | 0.208 | 0.08 | 261 | 0 | 0.27 | 1 | 1 | cs | TRUE
53 | LV_4921-10_0_2_line_53 | NAYY 4x150 SE | 51 | 52 | 0.0038076 | 0.208 | 0.08 | 261 | 0 | 0.27 | 1 | 1 | cs | TRUE
54 | LV_4921-10_0_2_line_54 | NAYY 4x150 SE | 52 | 74 | 0.018009 | 0.208 | 0.08 | 261 | 0 | 0.27 | 1 | 1 | cs | TRUE
55 | LV_4921-10_0_2_line_55 | NAYY 4x150 SE | 53 | 66 | 0.012293 | 0.208 | 0.08 | 261 | 0 | 0.27 | 1 | 1 | cs | TRUE
56 | LV_4921-10_0_2_line_56 | NAYY 4x150 SE | 54 | 55 | 0.028757 | 0.208 | 0.08 | 261 | 0 | 0.27 | 1 | 1 | cs | TRUE
57 | LV_4921-10_0_2_line_57 | NAYY 4x150 SE | 55 | 59 | 0.030086 | 0.208 | 0.08 | 261 | 0 | 0.27 | 1 | 1 | cs | TRUE
58 | LV_4921-10_0_2_line_58 | NAYY 4x150 SE | 55 | 56 | 0.017906 | 0.208 | 0.08 | 261 | 0 | 0.27 | 1 | 1 | cs | TRUE
59 | LV_4921-10_0_2_line_59 | NAYY 4x150 SE | 56 | 57 | 0.025018 | 0.208 | 0.08 | 261 | 0 | 0.27 | 1 | 1 | cs | TRUE
60 | LV_4921-10_0_2_line_60 | NAYY 4x150 SE | 57 | 58 | 0.0027689 | 0.208 | 0.08 | 261 | 0 | 0.27 | 1 | 1 | cs | TRUE
61 | LV_4921-10_0_2_line_61 | NAYY 4x150 SE | 58 | 60 | 0.043546 | 0.208 | 0.08 | 261 | 0 | 0.27 | 1 | 1 | cs | TRUE
62 | LV_4921-10_0_2_line_62 | NAYY 4x150 SE | 58 | 61 | 0.052039 | 0.208 | 0.08 | 261 | 0 | 0.27 | 1 | 1 | cs | TRUE
63 | LV_4921-10_0_2_line_63 | NAYY 4x150 SE | 59 | 62 | 0.0052465 | 0.208 | 0.08 | 261 | 0 | 0.27 | 1 | 1 | cs | TRUE
64 | LV_4921-10_0_2_line_64 | NAYY 4x150 SE | 60 | 63 | 0.026974 | 0.208 | 0.08 | 261 | 0 | 0.27 | 1 | 1 | cs | TRUE
65 | LV_4921-10_0_2_line_65 | NAYY 4x150 SE | 60 | 64 | 0.014315 | 0.208 | 0.08 | 261 | 0 | 0.27 | 1 | 1 | cs | TRUE
66 | LV_4921-10_0_2_line_66 | NAYY 4x150 SE | 62 | 65 | 0.017826 | 0.208 | 0.08 | 261 | 0 | 0.27 | 1 | 1 | cs | TRUE
67 | LV_4921-10_0_2_line_67 | NAYY 4x150 SE | 63 | 71 | 0.023452 | 0.208 | 0.08 | 261 | 0 | 0.27 | 1 | 1 | cs | TRUE
68 | LV_4921-10_0_2_line_68 | NAYY 4x150 SE | 64 | 68 | 0.031393 | 0.208 | 0.08 | 261 | 0 | 0.27 | 1 | 1 | cs | TRUE
69 | LV_4921-10_0_2_line_69 | NAYY 4x150 SE | 65 | 75 | 0.0089008 | 0.208 | 0.08 | 261 | 0 | 0.27 | 1 | 1 | cs | TRUE
70 | LV_4921-10_0_2_line_70 | NAYY 4x150 SE | 68 | 69 | 0.0053199 | 0.208 | 0.08 | 261 | 0 | 0.27 | 1 | 1 | cs | TRUE
71 | LV_4921-10_0_2_line_71 | NAYY 4x150 SE | 69 | 70 | 0.027703 | 0.208 | 0.08 | 261 | 0 | 0.27 | 1 | 1 | cs | TRUE
72 | LV_4921-10_0_2_line_72 | NAYY 4x150 SE | 70 | 72 | 0.008556 | 0.208 | 0.08 | 261 | 0 | 0.27 | 1 | 1 | cs | TRUE
73 | LV_4921-10_0_2_line_73 | NAYY 4x150 SE | 71 | 73 | 0.0059972 | 0.208 | 0.08 | 261 | 0 | 0.27 | 1 | 1 | cs | TRUE
74 | LV_4921-10_0_2_line_74 | NAYY 4x150 SE | 72 | 77 | 0.0033215 | 0.208 | 0.08 | 261 | 0 | 0.27 | 1 | 1 | cs | TRUE
75 | LV_4921-10_0_2_line_75 | NAYY 4x150 SE | 74 | 76 | 0.011549 | 0.208 | 0.08 | 261 | 0 | 0.27 | 1 | 1 | cs | TRUE
76 | LV_4921-10_0_2_line_76 | NAYY 4x150 SE | 75 | 76 | 0.017185 | 0.208 | 0.08 | 261 | 0 | 0.27 | 1 | 1 | cs | TRUE
77 | LV_4921-10_0_2_line_77 | NAYY 4x150 SE | 77 | 78 | 0.014516 | 0.208 | 0.08 | 261 | 0 | 0.27 | 1 | 1 | cs | TRUE
78 | LV_4921-10_0_2_line_78 | NAYY 4x150 SE | 78 | 79 | 0.0033335 | 0.208 | 0.08 | 261 | 0 | 0.27 | 1 | 1 | cs | TRUE
79 | LV_4921-10_0_2_line_79 | NAYY 4x150 SE | 79 | 80 | 0.0038768 | 0.208 | 0.08 | 261 | 0 | 0.27 | 1 | 1 | cs | TRUE

## trafo
| name | std_type | hv_bus | lv_bus | sn_mva | vn_hv_kv | vn_lv_kv | vk_percent | vkr_percent | pfe_kw | i0_percent | shift_degree | tap_side | tap_neutral | tap_min | tap_max | tap_step_percent | tap_step_degree | tap_pos | tap_phase_shifter | parallel | df | in_service
0 | LV_4921-10_0_2_trafo_65 | 0.25 MVA 20/0.4 kV | 81 | 76 | 0.25 | 20 | 0.4 | 6 | 1.44 | 0.8 | 0.32 | 150 | hv | 0 | -2 | 2 | 2.5 | 0 | 0 | FALSE | 1 | 1 | TRUE

## line_geodata
| x0 | y0 | x1 | y1 | x2 | y2 | x3 | y3 | x4 | y4
0 | 2726842.1656 | 1265889.8683 | 2726844.6046 | 1265890.437 | 2726857.6713 | 1265890.1504 | 2726880.9525 | 1265880.9416
1 | 2726880.9525 | 1265880.9416 | 2726894.3933 | 1265875.6252 | 2726911.4072 | 1265869.4803
2 | 2726931.8241 | 1265863.8735 | 2726924.5902 | 1265864.719 | 2726911.4072 | 1265869.4803
3 | 2726939.2881 | 1265865.9913 | 2726931.8241 | 1265863.8735
4 | 2726811.8596 | 1265804.9891 | 2726818.0994 | 1265803.7885
5 | 2726811.8596 | 1265804.9891 | 2726809.3652 | 1265805.4026 | 2726798.1415 | 1265807.5416 | 2726778.9579 | 1265812.0677 | 2726774.1558 | 1265813.916
6 | 2726818.0994 | 1265803.7885 | 2726828.32 | 1265801.7948
7 | 2726939.2881 | 1265865.9913 | 2726936.4182 | 1265876.8619 | 2726932.3526 | 1265883.7921 | 2726925.6143 | 1265891.0207 | 2726920.358 | 1265893.9959
8 | 2726939.2881 | 1265865.9913 | 2726943.2985 | 1265857.425 | 2726946.3834 | 1265854.2771
9 | 2726828.32 | 1265801.7948 | 2726862.04 | 1265795.2171
10 | 2726982.0692 | 1265761.2918 | 2727006.7548 | 1265755.5104
11 | 2726982.0692 | 1265761.2918 | 2726961.107 | 1265766.2012 | 2726950.3846 | 1265771.8161
12 | 2727014.1972 | 1265753.7674 | 2727006.7548 | 1265755.5104
13 | 2726940.0837 | 1265778.1608 | 2726946.6024 | 1265773.7967 | 2726950.3846 | 1265771.8161
14 | 2727014.1972 | 1265753.7674 | 2727034.4613 | 1265749.0215
15 | 2726903.9213 | 1265786.2362 | 2726910.5304 | 1265784.6767 | 2726924.2519 | 1265778.8214 | 2726934.9274 | 1265773.8016 | 2726940.0837 | 1265778.1608
16 | 2726940.0837 | 1265778.1608 | 2726951.6888 | 1265787.3629 | 2726968.0647 | 1265796.7788 | 2726984.1066 | 1265804.2731
17 | 2726903.9213 | 1265786.2362 | 2726905.3223 | 1265790.7927
18 | 2726903.9213 | 1265786.2362 | 2726899.101 | 1265787.3771
19 | 2726991.8459 | 1265807.8887 | 2726984.1066 | 1265804.2731
20 | 2726905.3223 | 1265790.7927 | 2726907.8634 | 1265799.0771 | 2726908.3984 | 1265800.4544
21 | 2726862.04 | 1265795.2171 | 2726881.424 | 1265791.4359 | 2726884.3209 | 1265790.8753 | 2726899.101 | 1265787.3771
22 | 2726908.3984 | 1265800.4544 | 2726915.5402 | 1265818.8398
23 | 2726988.2034 | 1265811.6028 | 2726978.0221 | 1265821.9921
24 | 2726991.8459 | 1265807.8887 | 2726988.2034 | 1265811.6028
25 | 2726988.2034 | 1265811.6028 | 2726994.4893 | 1265814.5628 | 2727000.3681 | 1265816.5135
26 | 2726991.8459 | 1265807.8887 | 2727009.4703 | 1265814.7494
27 | 2727128.0325 | 1265855.8865 | 2727133.1146 | 1265884.7293 | 2727128.0978 | 1265891.0495 | 2727128.0978 | 1265891.0495
28 | 2727122.9726 | 1265827.1692 | 2727128.0325 | 1265855.8865
29 | 2727128.0978 | 1265891.0495 | 2727116.3399 | 1265890.497
30 | 2727122.9726 | 1265827.1692 | 2727191.6829 | 1265828.4706 | 2727203.3379 | 1265828.6883
31 | 2727122.9726 | 1265827.1692 | 2727090.5389 | 1265826.3409
32 | 2727103.526 | 1265889.8948 | 2727116.3399 | 1265890.497
33 | 2727203.3379 | 1265828.6883 | 2727197.3395 | 1265838.6128
34 | 2727203.3379 | 1265828.6883 | 2727297.3525 | 1265831.5299
35 | 2727045.8738 | 1265824.7096 | 2727064.894 | 1265825.6859 | 2727090.5389 | 1265826.3409
36 | 2727103.526 | 1265889.8948 | 2727100.3671 | 1265889.7464
37 | 2727197.3395 | 1265838.6128 | 2727177.8565 | 1265847.5782
38 | 2727045.8738 | 1265824.7096 | 2727028.8507 | 1265821.2294 | 2727016.1894 | 1265817.3649 | 2727009.4703 | 1265814.7494
39 | 2727045.8738 | 1265824.7096 | 2727046.2043 | 1265828.2533
40 | 2727100.3671 | 1265889.7464 | 2727082.6877 | 1265888.9156 | 2727080.6781 | 1265889.2004
41 | 2727047.8462 | 1265846.1161 | 2727046.2043 | 1265828.2533
42 | 2727047.8462 | 1265846.1161 | 2727041.5839 | 1265849.7627 | 2727038.0434 | 1265850.1768
43 | 2727016.5118 | 1265852.6956 | 2727038.0434 | 1265850.1768
44 | 2727054.7566 | 1265892.8744 | 2727068.1697 | 1265890.9733
45 | 2727054.7566 | 1265892.8744 | 2727045.2741 | 1265893.5111
46 | 2727068.5065 | 1265890.9256 | 2727068.1697 | 1265890.9733
47 | 2727045.2741 | 1265893.5111 | 2727040.9754 | 1265893.7997
48 | 2727013.6373 | 1265853.0318 | 2727016.5118 | 1265852.6956
49 | 2726917.5434 | 1265823.997 | 2726915.5402 | 1265818.8398
50 | 2727019.4738 | 1265895.2434 | 2727040.9754 | 1265893.7997
51 | 2727019.4738 | 1265895.2434 | 2726995.4245 | 1265896.8581
52 | 2726995.4245 | 1265896.8581 | 2726992.5176 | 1265897.0533
53 | 2726992.5176 | 1265897.0533 | 2726988.7186 | 1265897.3084
54 | 2726971.1372 | 1265900.0206 | 2726974.9674 | 1265898.2317 | 2726988.7186 | 1265897.3084
55 | 2727068.5065 | 1265890.9256 | 2727080.6781 | 1265889.2004
56 | 2726895.0027 | 1265907.5566 | 2726914.1618 | 1265897.5031 | 2726920.358 | 1265893.9959
57 | 2726895.0027 | 1265907.5566 | 2726905.3423 | 1265924.4719 | 2726912.8095 | 1265925.0327 | 2726915.3747 | 1265923.9795
58 | 2726895.0027 | 1265907.5566 | 2726879.5157 | 1265914.9754 | 2726879.0211 | 1265915.5174
59 | 2726879.0211 | 1265915.5174 | 2726873.314 | 1265921.7708 | 2726868.5804 | 1265931.4003 | 2726867.9577 | 1265937.1889
60 | 2726867.6616 | 1265939.9419 | 2726867.9577 | 1265937.1889
61 | 2726884.7713 | 1265978.5135 | 2726880.3019 | 1265975.8484 | 2726869.8521 | 1265951.7909 | 2726867.5169 | 1265941.2866 | 2726867.6616 | 1265939.9419
62 | 2726867.6616 | 1265939.9419 | 2726815.8295 | 1265944.5806
63 | 2726920.228 | 1265921.9866 | 2726915.3747 | 1265923.9795
64 | 2726884.7713 | 1265978.5135 | 2726886.3153 | 1265989.0341 | 2726892.766 | 1266004.0477
65 | 2726884.7713 | 1265978.5135 | 2726890.5749 | 1265978.3268 | 2726898.7337 | 1265975.9138
66 | 2726920.228 | 1265921.9866 | 2726936.7178 | 1265915.2157
67 | 2726892.766 | 1266004.0477 | 2726902.0242 | 1266025.5952
68 | 2726898.7337 | 1265975.9138 | 2726921.8808 | 1265969.0681 | 2726929.0935 | 1265968.2869
69 | 2726944.9516 | 1265911.8349 | 2726936.7178 | 1265915.2157
70 | 2726934.3855 | 1265967.7712 | 2726933.8769 | 1265967.7689 | 2726929.0935 | 1265968.2869
71 | 2726934.3855 | 1265967.7712 | 2726942.4324 | 1265967.8082 | 2726952.3695 | 1265969.4453 | 2726961.724 | 1265971.5325
72 | 2726961.724 | 1265971.5325 | 2726970.0747 | 1265973.3957
73 | 2726902.0242 | 1266025.5952 | 2726904.3917 | 1266031.1054 | 2726904.3917 | 1266031.1054
74 | 2726973.3164 | 1265974.119 | 2726970.0747 | 1265973.3957
75 | 2726971.1372 | 1265900.0206 | 2726960.6734 | 1265904.9077
76 | 2726944.9516 | 1265911.8349 | 2726952.3171 | 1265908.8105 | 2726960.6734 | 1265904.9077
77 | 2726987.3345 | 1265977.8839 | 2726974.2128 | 1265974.319 | 2726973.3164 | 1265974.119
78 | 2726987.3345 | 1265977.8839 | 2726990.5513 | 1265978.7578
79 | 2726990.5513 | 1265978.7578 | 2726994.2925 | 1265979.7742

## bus_geodata
| x | y | coords
0 | 2726842.1656 | 1265889.8683
1 | 2726880.9525 | 1265880.9416
2 | 2726911.4072 | 1265869.4803
3 | 2726931.8241 | 1265863.8735
4 | 2726811.8596 | 1265804.9891
5 | 2726818.0994 | 1265803.7885
6 | 2726774.1558 | 1265813.916
7 | 2726939.2881 | 1265865.9913
8 | 2726828.32 | 1265801.7948
9 | 2726982.0692 | 1265761.2918
10 | 2727006.7548 | 1265755.5104
11 | 2726950.3846 | 1265771.8161
12 | 2727014.1972 | 1265753.7674
13 | 2726940.0837 | 1265778.1608
14 | 2727034.4613 | 1265749.0215
15 | 2726903.9213 | 1265786.2362
16 | 2726984.1066 | 1265804.2731
17 | 2726905.3223 | 1265790.7927
18 | 2726899.101 | 1265787.3771
19 | 2726908.3984 | 1265800.4544
20 | 2726988.2034 | 1265811.6028
21 | 2726978.0221 | 1265821.9921
22 | 2726991.8459 | 1265807.8887
23 | 2727000.3681 | 1265816.5135
24 | 2727128.0325 | 1265855.8865
25 | 2727128.0978 | 1265891.0495
26 | 2727122.9726 | 1265827.1692
27 | 2727116.3399 | 1265890.497
28 | 2727203.3379 | 1265828.6883
29 | 2727090.5389 | 1265826.3409
30 | 2727103.526 | 1265889.8948
31 | 2727197.3395 | 1265838.6128
32 | 2727297.3525 | 1265831.5299
33 | 2727045.8738 | 1265824.7096
34 | 2727100.3671 | 1265889.7464
35 | 2727177.8565 | 1265847.5782
36 | 2727009.4703 | 1265814.7494
37 | 2727046.2043 | 1265828.2533
38 | 2727047.8462 | 1265846.1161
39 | 2727038.0434 | 1265850.1768
40 | 2727054.7566 | 1265892.8744
41 | 2727068.1697 | 1265890.9733
42 | 2727045.2741 | 1265893.5111
43 | 2727016.5118 | 1265852.6956
44 | 2726946.3834 | 1265854.2771
45 | 2726862.04 | 1265795.2171
46 | 2726915.5402 | 1265818.8398
47 | 2726917.5434 | 1265823.997
48 | 2727040.9754 | 1265893.7997
49 | 2727019.4738 | 1265895.2434
50 | 2726995.4245 | 1265896.8581
51 | 2726992.5176 | 1265897.0533
52 | 2726988.7186 | 1265897.3084
53 | 2727068.5065 | 1265890.9256
54 | 2726920.358 | 1265893.9959
55 | 2726895.0027 | 1265907.5566
56 | 2726879.0211 | 1265915.5174
57 | 2726867.9577 | 1265937.1889
58 | 2726867.6616 | 1265939.9419
59 | 2726915.3747 | 1265923.9795
60 | 2726884.7713 | 1265978.5135
61 | 2726815.8295 | 1265944.5806
62 | 2726920.228 | 1265921.9866
63 | 2726892.766 | 1266004.0477
64 | 2726898.7337 | 1265975.9138
65 | 2726936.7178 | 1265915.2157
66 | 2727080.6781 | 1265889.2004
67 | 2727013.6373 | 1265853.0318
68 | 2726929.0935 | 1265968.2869
69 | 2726934.3855 | 1265967.7712
70 | 2726961.724 | 1265971.5325
71 | 2726902.0242 | 1266025.5952
72 | 2726970.0747 | 1265973.3957
73 | 2726904.3917 | 1266031.1054
74 | 2726971.1372 | 1265900.0206
75 | 2726944.9516 | 1265911.8349
76 | 2726960.6734 | 1265904.9077
77 | 2726973.3164 | 1265974.119
78 | 2726987.3345 | 1265977.8839
79 | 2726990.5513 | 1265978.7578
80 | 2726994.2925 | 1265979.7742
81 | 2726895.0027 | 1265907.5566

## line_std_types
| c_nf_per_km | r_ohm_per_km | x_ohm_per_km | max_i_ka | type | q_mm2 | alpha | voltage_rating
NAYY 4x50 SE | 210 | 0.642 | 0.083 | 0.142 | cs | 50 | 0.00403 | LV
NAYY 4x120 SE | 264 | 0.225 | 0.08 | 0.242 | cs | 120 | 0.00403 | LV
NAYY 4x150 SE | 261 | 0.208 | 0.08 | 0.27 | cs | 150 | 0.00403 | LV
NA2XS2Y 1x95 RM/25 12/20 kV | 216 | 0.313 | 0.132 | 0.252 | cs | 95 | 0.00403 | MV
NA2XS2Y 1x185 RM/25 12/20 kV | 273 | 0.161 | 0.117 | 0.362 | cs | 185 | 0.00403 | MV
NA2XS2Y 1x240 RM/25 12/20 kV | 304 | 0.122 | 0.112 | 0.421 | cs | 240 | 0.00403 | MV
NA2XS2Y 1x95 RM/25 6/10 kV | 315 | 0.313 | 0.123 | 0.249 | cs | 95 | 0.00403 | MV
NA2XS2Y 1x185 RM/25 6/10 kV | 406 | 0.161 | 0.11 | 0.358 | cs | 185 | 0.00403 | MV
NA2XS2Y 1x240 RM/25 6/10 kV | 456 | 0.122 | 0.105 | 0.416 | cs | 240 | 0.00403 | MV
NA2XS2Y 1x150 RM/25 12/20 kV | 250 | 0.206 | 0.116 | 0.319 | cs | 150 | 0.00403 | MV
NA2XS2Y 1x120 RM/25 12/20 kV | 230 | 0.253 | 0.119 | 0.283 | cs | 120 | 0.00403 | MV
NA2XS2Y 1x70 RM/25 12/20 kV | 190 | 0.443 | 0.132 | 0.22 | cs | 70 | 0.00403 | MV
NA2XS2Y 1x150 RM/25 6/10 kV | 360 | 0.206 | 0.11 | 0.315 | cs | 150 | 0.00403 | MV
NA2XS2Y 1x120 RM/25 6/10 kV | 340 | 0.253 | 0.113 | 0.28 | cs | 120 | 0.00403 | MV
NA2XS2Y 1x70 RM/25 6/10 kV | 280 | 0.443 | 0.123 | 0.217 | cs | 70 | 0.00403 | MV
N2XS(FL)2Y 1x120 RM/35 64/110 kV | 112 | 0.153 | 0.166 | 0.366 | cs | 120 | 0.00393 | HV
N2XS(FL)2Y 1x185 RM/35 64/110 kV | 125 | 0.099 | 0.156 | 0.457 | cs | 185 | 0.00393 | HV
N2XS(FL)2Y 1x240 RM/35 64/110 kV | 135 | 0.075 | 0.149 | 0.526 | cs | 240 | 0.00393 | HV
N2XS(FL)2Y 1x300 RM/35 64/110 kV | 144 | 0.06 | 0.144 | 0.588 | cs | 300 | 0.00393 | HV
15-AL1/3-ST1A 0.4 | 11 | 1.8769 | 0.35 | 0.105 | ol | 16 | 0.00403 | LV
24-AL1/4-ST1A 0.4 | 11.25 | 1.2012 | 0.335 | 0.14 | ol | 24 | 0.00403 | LV
48-AL1/8-ST1A 0.4 | 12.2 | 0.5939 | 0.3 | 0.21 | ol | 48 | 0.00403 | LV
94-AL1/15-ST1A 0.4 | 13.2 | 0.306 | 0.29 | 0.35 | ol | 94 | 0.00403 | LV
34-AL1/6-ST1A 10.0 | 9.7 | 0.8342 | 0.36 | 0.17 | ol | 34 | 0.00403 | MV
48-AL1/8-ST1A 10.0 | 10.1 | 0.5939 | 0.35 | 0.21 | ol | 48 | 0.00403 | MV
70-AL1/11-ST1A 10.0 | 10.4 | 0.4132 | 0.339 | 0.29 | ol | 70 | 0.00403 | MV
94-AL1/15-ST1A 10.0 | 10.75 | 0.306 | 0.33 | 0.35 | ol | 94 | 0.00403 | MV
122-AL1/20-ST1A 10.0 | 11.1 | 0.2376 | 0.323 | 0.41 | ol | 122 | 0.00403 | MV
149-AL1/24-ST1A 10.0 | 11.25 | 0.194 | 0.315 | 0.47 | ol | 149 | 0.00403 | MV
34-AL1/6-ST1A 20.0 | 9.15 | 0.8342 | 0.382 | 0.17 | ol | 34 | 0.00403 | MV
48-AL1/8-ST1A 20.0 | 9.5 | 0.5939 | 0.372 | 0.21 | ol | 48 | 0.00403 | MV
70-AL1/11-ST1A 20.0 | 9.7 | 0.4132 | 0.36 | 0.29 | ol | 70 | 0.00403 | MV
94-AL1/15-ST1A 20.0 | 10 | 0.306 | 0.35 | 0.35 | ol | 94 | 0.00403 | MV
122-AL1/20-ST1A 20.0 | 10.3 | 0.2376 | 0.344 | 0.41 | ol | 122 | 0.00403 | MV
149-AL1/24-ST1A 20.0 | 10.5 | 0.194 | 0.337 | 0.47 | ol | 149 | 0.00403 | MV
184-AL1/30-ST1A 20.0 | 10.75 | 0.1571 | 0.33 | 0.535 | ol | 184 | 0.00403 | MV
243-AL1/39-ST1A 20.0 | 11 | 0.1188 | 0.32 | 0.645 | ol | 243 | 0.00403 | MV
48-AL1/8-ST1A 110.0 | 8 | 0.5939 | 0.46 | 0.21 | ol | 48 | 0.00403 | HV
70-AL1/11-ST1A 110.0 | 8.4 | 0.4132 | 0.45 | 0.29 | ol | 70 | 0.00403 | HV
94-AL1/15-ST1A 110.0 | 8.65 | 0.306 | 0.44 | 0.35 | ol | 94 | 0.00403 | HV
122-AL1/20-ST1A 110.0 | 8.5 | 0.2376 | 0.43 | 0.41 | ol | 122 | 0.00403 | HV
149-AL1/24-ST1A 110.0 | 8.75 | 0.194 | 0.41 | 0.47 | ol | 149 | 0.00403 | HV
184-AL1/30-ST1A 110.0 | 8.8 | 0.1571 | 0.4 | 0.535 | ol | 184 | 0.00403 | HV
243-AL1/39-ST1A 110.0 | 9 | 0.1188 | 0.39 | 0.645 | ol | 243 | 0.00403 | HV
305-AL1/39-ST1A 110.0 | 9.2 | 0.0949 | 0.38 | 0.74 | ol | 305 | 0.00403 | HV
490-AL1/64-ST1A 110.0 | 9.75 | 0.059 | 0.37 | 0.96 | ol | 490 | 0.00403 | HV
679-AL1/86-ST1A 110.0 | 9.95 | 0.042 | 0.36 | 1.15 | ol | 679 | 0.00403 | HV
490-AL1/64-ST1A 220.0 | 10 | 0.059 | 0.285 | 0.96 | ol | 490 | 0.00403 | HV
679-AL1/86-ST1A 220.0 | 11.7 | 0.042 | 0.275 | 1.15 | ol | 679 | 0.00403 | HV
490-AL1/64-ST1A 380.0 | 11 | 0.059 | 0.253 | 0.96 | ol | 490 | 0.00403 | HV
679-AL1/86-ST1A 380.0 | 14.6 | 0.042 | 0.25 | 1.15 | ol | 679 | 0.00403 | HV

## trafo_std_types
| i0_percent | pfe_kw | vkr_percent | sn_mva | vn_lv_kv | vn_hv_kv | vk_percent | shift_degree | vector_group | tap_side | tap_neutral | tap_min | tap_max | tap_step_degree | tap_step_percent | tap_phase_shifter
160 MVA 380/110 kV | 0.06 | 60 | 0.25 | 160 | 110 | 380 | 12.2 | 0 | Yy0 | hv | 0 | -9 | 9 | 0 | 1.5 | FALSE
100 MVA 220/110 kV | 0.06 | 55 | 0.26 | 100 | 110 | 220 | 12 | 0 | Yy0 | hv | 0 | -9 | 9 | 0 | 1.5 | FALSE
63 MVA 110/20 kV | 0.04 | 22 | 0.32 | 63 | 20 | 110 | 18 | 150 | YNd5 | hv | 0 | -9 | 9 | 0 | 1.5 | FALSE
40 MVA 110/20 kV | 0.05 | 18 | 0.34 | 40 | 20 | 110 | 16.2 | 150 | YNd5 | hv | 0 | -9 | 9 | 0 | 1.5 | FALSE
25 MVA 110/20 kV | 0.07 | 14 | 0.41 | 25 | 20 | 110 | 12 | 150 | YNd5 | hv | 0 | -9 | 9 | 0 | 1.5 | FALSE
63 MVA 110/10 kV | 0.04 | 22 | 0.32 | 63 | 10 | 110 | 18 | 150 | YNd5 | hv | 0 | -9 | 9 | 0 | 1.5 | FALSE
40 MVA 110/10 kV | 0.05 | 18 | 0.34 | 40 | 10 | 110 | 16.2 | 150 | YNd5 | hv | 0 | -9 | 9 | 0 | 1.5 | FALSE
25 MVA 110/10 kV | 0.07 | 14 | 0.41 | 25 | 10 | 110 | 12 | 150 | YNd5 | hv | 0 | -9 | 9 | 0 | 1.5 | FALSE
0.25 MVA 20/0.4 kV | 0.32 | 0.8 | 1.44 | 0.25 | 0.4 | 20 | 6 | 150 | Yzn5 | hv | 0 | -2 | 2 | 0 | 2.5 | FALSE
0.4 MVA 20/0.4 kV | 0.3375 | 1.35 | 1.425 | 0.4 | 0.4 | 20 | 6 | 150 | Dyn5 | hv | 0 | -2 | 2 | 0 | 2.5 | FALSE
0.63 MVA 20/0.4 kV | 0.2619 | 1.65 | 1.206 | 0.63 | 0.4 | 20 | 6 | 150 | Dyn5 | hv | 0 | -2 | 2 | 0 | 2.5 | FALSE
0.25 MVA 10/0.4 kV | 0.24 | 0.6 | 1.2 | 0.25 | 0.4 | 10 | 4 | 150 | Dyn5 | hv | 0 | -2 | 2 | 0 | 2.5 | FALSE
0.4 MVA 10/0.4 kV | 0.2375 | 0.95 | 1.325 | 0.4 | 0.4 | 10 | 4 | 150 | Dyn5 | hv | 0 | -2 | 2 | 0 | 2.5 | FALSE
0.63 MVA 10/0.4 kV | 0.1873 | 1.18 | 1.0794 | 0.63 | 0.4 | 10 | 4 | 150 | Dyn5 | hv | 0 | -2 | 2 | 0 | 2.5 | FALSE

## trafo3w_std_types
| sn_hv_mva | sn_mv_mva | sn_lv_mva | vn_hv_kv | vn_mv_kv | vn_lv_kv | vk_hv_percent | vk_mv_percent | vk_lv_percent | vkr_hv_percent | vkr_mv_percent | vkr_lv_percent | pfe_kw | i0_percent | shift_mv_degree | shift_lv_degree | vector_group | tap_side | tap_neutral | tap_min | tap_max | tap_step_percent
63/25/38 MVA 110/20/10 kV | 63 | 25 | 38 | 110 | 20 | 10 | 10.4 | 10.4 | 10.4 | 0.28 | 0.32 | 0.35 | 35 | 0.89 | 0 | 0 | YN0yn0yn0 | hv | 0 | -10 | 10 | 1.2
63/25/38 MVA 110/10/10 kV | 63 | 25 | 38 | 110 | 10 | 10 | 10.4 | 10.4 | 10.4 | 0.28 | 0.32 | 0.35 | 35 | 0.89 | 0 | 0 | YN0yn0yn0 | hv | 0 | -10 | 10 | 1.2

## fuse_std_types
| fuse_type | i_rated_a | t_avg | t_min | t_total | x_avg | x_min | x_total
HV 100A | HV 100A | 100 | 0 | [10.0, 3.64, 0.854, 0.281, 0.1, 0.0531, 0.022, 0.01] | [10.0, 4.267, 1.21, 0.403, 0.1, 0.058, 0.022, 0.01] | 0 | [300.0, 350.0, 450.0, 550.0, 700.0, 850.0, 1200.0, 1752.0] | [600.0, 700.0, 900.0, 1150.0, 1665.0, 2000.0, 3000.0, 4313.0]
HV 10A | HV 10A | 10 | 0 | [10.0, 1675.0, 0.344, 0.156, 0.1, 0.0417, 0.0171, 0.01] | [10.0, 1.3, 0.3, 0.155, 0.1, 0.0555, 0.023, 0.01] | 0 | [30.0, 32.0, 35.0, 37.0, 39.0, 50.0, 70.0, 88.0] | [60.0, 70.0, 80.0, 87.0, 94.0, 110.0, 150.0, 216.0]
HV 125A | HV 125A | 125 | 0 | [10.0, 1.82, 0.344, 0.1, 0.0467, 0.0269, 0.01] | [10.0, 2.478, 0.426, 0.1, 0.0427, 0.0211, 0.01] | 0 | [375.0, 500.0, 700.0, 925.0, 1200.0, 1500.0, 2341.0] | [750.0, 1000.0, 1500.0, 2200.0, 3000.0, 4000.0, 5765.0]
HV 160A | HV 160A | 160 | 0 | [10.0, 4.15, 1.03, 0.198, 0.1, 0.051, 0.0172, 0.01] | [10.0, 2.3, 0.734, 0.274, 0.1, 0.046, 0.0177, 0.01] | 0 | [480.0, 550.0, 700.0, 1000.0, 1260.0, 1600.0, 2500.0, 3227.0] | [960.0, 1300.0, 1700.0, 2200.0, 2996.0, 4000.0, 6000.0, 7946.0]
HV 16A | HV 16A | 16 | 0 | [10.0, 0.352, 0.164, 0.1, 0.0649, 0.0342, 0.01] | [10.0, 2.34, 0.722, 0.181, 0.1, 0.055, 0.0296, 0.01] | 0 | [48.0, 60.0, 65.0, 71.0, 80.0, 100.0, 162.0] | [96.0, 110.0, 125.0, 150.0, 168.0, 200.0, 250.0, 398.0]
HV 200A | HV 200A | 200 | 0 | [10.0, 4.267, 1.21, 0.403, 0.1, 0.058, 0.022, 0.01] | [10.0, 3.73, 1.654, 0.328, 0.1, 0.0531, 0.019, 0.01] | 0 | [600.0, 700.0, 900.0, 1150.0, 1665.0, 2000.0, 3000.0, 4313.0] | [1200.0, 1500.0, 1800.0, 2700.0, 3960.0, 5000.0, 7500.0, 10620.0]
HV 20A | HV 20A | 20 | 0 | [10.0, 1.3, 0.3, 0.155, 0.1, 0.0555, 0.023, 0.01] | [10.0, 1.3, 0.161, 0.1, 0.0611, 0.0399, 0.0141, 0.01] | 0 | [60.0, 70.0, 80.0, 87.0, 94.0, 110.0, 150.0, 216.0] | [120.0, 150.0, 200.0, 223.0, 260.0, 300.0, 450.0, 532.0]
HV 25A | HV 25A | 25 | 0 | [10.0, 2.512, 0.833, 0.299, 0.1, 0.0372, 0.0223, 0.01] | [10.0, 3.125, 0.597, 0.198, 0.1, 0.0378, 0.022, 0.01] | 0 | [75.0, 82.0, 90.0, 100.0, 124.0, 170.0, 200.0, 289.0] | [150.0, 170.0, 210.0, 250.0, 294.0, 400.0, 500.0, 711.0]
HV 31.5A | HV 31.5A | 31.5 | 0 | [10.0, 2.34, 0.722, 0.181, 0.1, 0.055, 0.0296, 0.01] | [10.0, 2.84, 0.368, 0.164, 0.1, 0.0621, 0.0378, 0.0195, 0.01] | 0 | [95.0, 110.0, 125.0, 150.0, 165.0, 200.0, 250.0, 390.0] | [189.0, 220.0, 300.0, 350.0, 393.0, 450.0, 530.0, 700.0, 960.0]
HV 40A | HV 40A | 40 | 0 | [10.0, 1.3, 0.161, 0.1, 0.0611, 0.0399, 0.0141, 0.01] | [10.0, 2.05, 0.369, 0.198, 0.1, 0.051, 0.0298, 0.01] | 0 | [120.0, 150.0, 200.0, 223.0, 260.0, 300.0, 450.0, 532.0] | [240.0, 300.0, 400.0, 450.0, 530.0, 650.0, 800.0, 1311.0]
HV 50A | HV 50A | 50 | 0 | [10.0, 3.215, 0.597, 0.198, 0.1, 0.0378, 0.022, 0.01] | [10.0, 3.64, 0.854, 0.281, 0.1, 0.0531, 0.022, 0.01] | 0 | [150.0, 170.0, 210.0, 250.0, 294.0, 400.0, 500.0, 711.0] | [300.0, 350.0, 450.0, 550.0, 700.0, 850.0, 1200.0, 1752.0]
HV 6.3A | HV 6.3A | 6.3 | 0 | [10.0, 1.39, 0.344, 0.168, 0.1, 0.056, 0.0263, 0.01] | [10.0, 1.711, 0.516, 0.198, 0.1, 0.0634, 0.0303, 0.01] | 0 | [19.0, 19.5, 20.4, 20.8, 22.0, 25.0, 32.0, 48.0] | [38.0, 40.0, 43.0, 48.0, 53.0, 60.0, 75.0, 118.0]
HV 63A | HV 63A | 63 | 0 | [10.0, 2.84, 0.368, 0.164, 0.1, 0.0621, 0.0378, 0.0195, 0.01] | [10.0, 1.82, 0.344, 0.1, 0.0467, 0.0269, 0.01] | 0 | [189.0, 220.0, 300.0, 350.0, 393.0, 450.0, 530.0, 700.0, 961.0] | [378.0, 500.0, 700.0, 934.0, 1200.0, 1500.0, 2366.0]
HV 80A | HV 80A | 80 | 0 | [10.0, 2.05, 0.369, 0.198, 0.1, 0.051, 0.0298, 0.01] | [10.0, 4.15, 1.03, 0.198, 0.1, 0.051, 0.0172, 0.01] | 0 | [240.0, 300.0, 400.0, 450.0, 530.0, 650.0, 800.0, 1311.0] | [480.0, 550.0, 700.0, 1000.0, 1260.0, 1600.0, 2500.0, 3227.0]
Siemens NH-1-100 | Siemens NH-1-100 | 100 | [5400.0, 2000.0, 400.0, 20.0, 1.0, 0.2, 0.012, 0.004] | 0 | 0 | [150.0, 190.0, 250.0, 430.0, 900.0, 1250.0, 2700.0, 3600.0] | 0 | 0
Siemens NH-1-125 | Siemens NH-1-125 | 125 | [4800.0, 120.0, 7.0, 0.1, 0.004] | 0 | 0 | [180.0, 400.0, 740.0, 2000.0, 4250.0] | 0 | 0
Siemens NH-1-16 | Siemens NH-1-16 | 16 | [4000.0, 400.0, 2.0, 0.1, 0.04, 0.01] | 0 | 0 | [26.0, 35.0, 75.0, 150.0, 200.0, 300.0] | 0 | 0
Siemens NH-1-160 | Siemens NH-1-160 | 160 | [4800.0, 120.0, 7.0, 0.1, 0.004] | 0 | 0 | [210.0, 500.0, 900.0, 2300.0, 5000.0] | 0 | 0
Siemens NH-1-25 | Siemens NH-1-25 | 25 | [4000.0, 1000.0, 10.0, 0.2, 0.02, 0.01] | 0 | 0 | [40.0, 50.0, 100.0, 210.0, 400.0, 500.0] | 0 | 0
Siemens NH-1-50 | Siemens NH-1-50 | 50 | [4000.0, 40.0, 4.0, 1.0, 0.02, 0.01] | 0 | 0 | [86.0, 200.0, 300.0, 400.0, 1000.0, 1280.0] | 0 | 0
Siemens NH-1-63 | Siemens NH-1-63 | 63 | [4000.0, 100.0, 10.0, 2.0, 0.04, 0.01] | 0 | 0 | [100.0, 200.0, 300.0, 400.0, 1000.0, 1500.0] | 0 | 0
Siemens NH-1-80 | Siemens NH-1-80 | 80 | [4800.0, 120.0, 7.0, 0.1, 0.01] | 0 | 0 | [150.58, 250.0, 450.0, 1150.0, 2470.0] | 0 | 0
Siemens NH-2-1000 | Siemens NH-2-1000 | 1000 | [4800.0, 120.0, 7.0, 0.1, 0.004] | 0 | 0 | [1900.0, 3500.0, 8400.0, 24000.0, 52000.0] | 0 | 0
Siemens NH-2-200 | Siemens NH-2-200 | 200 | [4800.0, 120.0, 7.0, 0.1, 0.004] | 0 | 0 | [280.0, 650.0, 1200.0, 3000.0, 7000.0] | 0 | 0
Siemens NH-2-224 | Siemens NH-2-224 | 224 | [4800.0, 120.0, 7.0, 0.2, 0.04, 0.004] | 0 | 0 | [400.0, 750.0, 1453.0, 3025.0, 4315.0, 7600.0] | 0 | 0
Siemens NH-2-250 | Siemens NH-2-250 | 250 | [4800.0, 120.0, 7.0, 0.1, 0.004] | 0 | 0 | [450.0, 800.0, 1650.0, 4000.0, 8500.0] | 0 | 0
Siemens NH-2-315 | Siemens NH-2-315 | 315 | [4800.0, 120.0, 7.0, 0.1, 0.004] | 0 | 0 | [550.0, 920.0, 1900.0, 5000.0, 11000.0] | 0 | 0
Siemens NH-2-355 | Siemens NH-2-355 | 355 | [4800.0, 120.0, 6.0, 0.1, 0.004] | 0 | 0 | [650.0, 1116.27, 2350.0, 5840.0, 12790.0] | 0 | 0
Siemens NH-2-400 | Siemens NH-2-400 | 400 | [4800.0, 120.0, 7.0, 0.1, 0.004] | 0 | 0 | [720.0, 1350.0, 2800.0, 6500.0, 15000.0] | 0 | 0
Siemens NH-2-425 | Siemens NH-2-425 | 425 | [4800.0, 120.0, 7.0, 0.1, 0.004] | 0 | 0 | [850.0, 1500.0, 3050.0, 7500.0, 16500.0] | 0 | 0
Siemens NH-2-630 | Siemens NH-2-630 | 630 | [4800.0, 120.0, 7.0, 0.1, 0.004] | 0 | 0 | [1200.0, 2000.0, 4800.0, 12000.0, 26000.0] | 0 | 0

## dtypes
| element | column | dtype
0 | bus | name | object
1 | bus | vn_kv | float64
2 | bus | type | object
3 | bus | zone | object
4 | bus | in_service | bool
5 | load | name | object
6 | load | bus | uint32
7 | load | p_mw | float64
8 | load | q_mvar | float64
9 | load | const_z_percent | float64
10 | load | const_i_percent | float64
11 | load | sn_mva | float64
12 | load | scaling | float64
13 | load | in_service | bool
14 | load | type | object
15 | ext_grid | name | object
16 | ext_grid | bus | uint32
17 | ext_grid | vm_pu | float64
18 | ext_grid | va_degree | float64
19 | ext_grid | slack_weight | float64
20 | ext_grid | in_service | bool
21 | line | name | object
22 | line | std_type | object
23 | line | from_bus | uint32
24 | line | to_bus | uint32
25 | line | length_km | float64
26 | line | r_ohm_per_km | float64
27 | line | x_ohm_per_km | float64
28 | line | c_nf_per_km | float64
29 | line | g_us_per_km | float64
30 | line | max_i_ka | float64
31 | line | df | float64
32 | line | parallel | uint32
33 | line | type | object
34 | line | in_service | bool
35 | trafo | name | object
36 | trafo | std_type | object
37 | trafo | hv_bus | uint32
38 | trafo | lv_bus | uint32
39 | trafo | sn_mva | float64
40 | trafo | vn_hv_kv | float64
41 | trafo | vn_lv_kv | float64
42 | trafo | vk_percent | float64
43 | trafo | vkr_percent | float64
44 | trafo | pfe_kw | float64
45 | trafo | i0_percent | float64
46 | trafo | shift_degree | float64
47 | trafo | tap_side | object
48 | trafo | tap_neutral | int32
49 | trafo | tap_min | int32
50 | trafo | tap_max | int32
51 | trafo | tap_step_percent | float64
52 | trafo | tap_step_degree | float64
53 | trafo | tap_pos | int32
54 | trafo | tap_phase_shifter | bool
55 | trafo | parallel | uint32
56 | trafo | df | float64
57 | trafo | in_service | bool
58 | line_geodata | coords | object
59 | bus_geodata | x | float64
60 | bus_geodata | y | float64
61 | bus_geodata | coords | object

## parameters
| version | format_version | converged | OPF_converged | name | f_hz | sn_mva
0 | 2.14.6 | 2.14.0 | FALSE | FALSE |  | 50 | 1