## bus
| name | vn_kv | type | zone | in_service
0 | bus_LV_4921-1_0_3_node_0 | 0.4 | n |  | TRUE
1 | bus_LV_4921-1_0_3_node_1 | 0.4 | n |  | TRUE
2 | bus_LV_4921-1_0_3_node_2 | 0.4 | n |  | TRUE
3 | bus_LV_4921-1_0_3_node_3 | 0.4 | n |  | TRUE
4 | bus_LV_4921-1_0_3_node_4 | 0.4 | n |  | TRUE
5 | bus_LV_4921-1_0_3_node_7 | 0.4 | n |  | TRUE
6 | bus_LV_4921-1_0_3_node_41 | 0.4 | n |  | TRUE
7 | bus_LV_4921-1_0_3_node_40 | 0.4 | n |  | TRUE
8 | bus_LV_4921-1_0_3_node_13 | 0.4 | n |  | TRUE
9 | bus_LV_4921-1_0_3_node_5 | 0.4 | n |  | TRUE
10 | bus_LV_4921-1_0_3_node_57 | 0.4 | n |  | TRUE
11 | bus_LV_4921-1_0_3_node_66 | 0.4 | n |  | TRUE
12 | bus_LV_4921-1_0_3_node_6 | 0.4 | n |  | TRUE
13 | bus_LV_4921-1_0_3_node_80 | 0.4 | n |  | TRUE
14 | bus_LV_4921-1_0_3_node_73 | 0.4 | n |  | TRUE
15 | bus_LV_4921-1_0_3_node_59 | 0.4 | n |  | TRUE
16 | bus_LV_4921-1_0_3_node_10 | 0.4 | n |  | TRUE
17 | bus_LV_4921-1_0_3_node_46 | 0.4 | n |  | TRUE
18 | bus_LV_4921-1_0_3_node_55 | 0.4 | n |  | TRUE
19 | bus_LV_4921-1_0_3_node_45 | 0.4 | n |  | TRUE
20 | bus_LV_4921-1_0_3_node_24 | 0.4 | n |  | TRUE
21 | bus_LV_4921-1_0_3_node_8 | 0.4 | n |  | TRUE
22 | bus_LV_4921-1_0_3_node_14 | 0.4 | n |  | TRUE
23 | bus_LV_4921-1_0_3_node_11 | 0.4 | n |  | TRUE
24 | bus_LV_4921-1_0_3_node_84 | 0.4 | n |  | TRUE
25 | bus_LV_4921-1_0_3_node_12 | 0.4 | n |  | TRUE
26 | bus_LV_4921-1_0_3_node_54 | 0.4 | n |  | TRUE
27 | bus_LV_4921-1_0_3_node_71 | 0.4 | n |  | TRUE
28 | bus_LV_4921-1_0_3_node_82 | 0.4 | n |  | TRUE
29 | bus_LV_4921-1_0_3_node_28 | 0.4 | n |  | TRUE
30 | bus_LV_4921-1_0_3_node_49 | 0.4 | n |  | TRUE
31 | bus_LV_4921-1_0_3_node_34 | 0.4 | n |  | TRUE
32 | bus_LV_4921-1_0_3_node_26 | 0.4 | n |  | TRUE
33 | bus_LV_4921-1_0_3_node_83 | 0.4 | n |  | TRUE
34 | bus_LV_4921-1_0_3_node_52 | 0.4 | n |  | TRUE
35 | bus_LV_4921-1_0_3_node_50 | 0.4 | n |  | TRUE
36 | bus_LV_4921-1_0_3_node_77 | 0.4 | n |  | TRUE
37 | bus_LV_4921-1_0_3_node_51 | 0.4 | n |  | TRUE
38 | bus_LV_4921-1_0_3_node_76 | 0.4 | n |  | TRUE
39 | bus_LV_4921-1_0_3_node_75 | 0.4 | n |  | TRUE
40 | bus_LV_4921-1_0_3_node_53 | 0.4 | n |  | TRUE
41 | bus_LV_4921-1_0_3_node_60 | 0.4 | n |  | TRUE
42 | bus_LV_4921-1_0_3_node_44 | 0.4 | n |  | TRUE
43 | bus_LV_4921-1_0_3_node_72 | 0.4 | n |  | TRUE
44 | bus_LV_4921-1_0_3_node_81 | 0.4 | n |  | TRUE
45 | bus_LV_4921-1_0_3_node_15 | 0.4 | n |  | TRUE
46 | bus_LV_4921-1_0_3_node_16 | 0.4 | n |  | TRUE
47 | bus_LV_4921-1_0_3_node_18 | 0.4 | n |  | TRUE
48 | bus_LV_4921-1_0_3_node_19 | 0.4 | n |  | TRUE
49 | bus_LV_4921-1_0_3_node_74 | 0.4 | n |  | TRUE
50 | bus_LV_4921-1_0_3_node_21 | 0.4 | n |  | TRUE
51 | bus_LV_4921-1_0_3_node_79 | 0.4 | n |  | TRUE
52 | bus_LV_4921-1_0_3_node_22 | 0.4 | n |  | TRUE
53 | bus_LV_4921-1_0_3_node_23 | 0.4 | n |  | TRUE
54 | bus_LV_4921-1_0_3_node_47 | 0.4 | n |  | TRUE
55 | bus_LV_4921-1_0_3_node_48 | 0.4 | n |  | TRUE
56 | bus_LV_4921-1_0_3_node_25 | 0.4 | n |  | TRUE
57 | bus_LV_4921-1_0_3_node_31 | 0.4 | n |  | TRUE
58 | bus_LV_4921-1_0_3_node_29 | 0.4 | n |  | TRUE
59 | bus_LV_4921-1_0_3_node_30 | 0.4 | n |  | TRUE
60 | bus_LV_4921-1_0_3_node_32 | 0.4 | n |  | TRUE
61 | bus_LV_4921-1_0_3_node_33 | 0.4 | n |  | TRUE
62 | bus_LV_4921-1_0_3_node_65 | 0.4 | n |  | TRUE
63 | bus_LV_4921-1_0_3_node_78 | 0.4 | n |  | TRUE
64 | bus_LV_4921-1_0_3_node_68 | 0.4 | n |  | TRUE
65 | bus_LV_4921-1_0_3_node_58 | 0.4 | n |  | TRUE
66 | bus_LV_4921-1_0_3_node_63 | 0.4 | n |  | TRUE
67 | bus_LV_4921-1_0_3_node_35 | 0.4 | n |  | TRUE
68 | bus_LV_4921-1_0_3_node_36 | 0.4 | n |  | TRUE
69 | bus_LV_4921-1_0_3_node_37 | 0.4 | n |  | TRUE
70 | bus_LV_4921-1_0_3_node_38 | 0.4 | n |  | TRUE
71 | bus_LV_4921-1_0_3_node_39 | 0.4 | n |  | TRUE
72 | bus_LV_4921-1_0_3_node_42 | 0.4 | n |  | TRUE
73 | bus_LV_4921-1_0_3_node_43 | 0.4 | n |  | TRUE
74 | bus_LV_4921-1_0_3_node_69 | 0.4 | n |  | TRUE
75 | bus_LV_4921-1_0_3_node_67 | 0.4 | n |  | TRUE
76 | bus_LV_4921-1_0_3_node_56 | 0.4 | n |  | TRUE
77 | bus_LV_4921-1_0_3_node_61 | 0.4 | n |  | TRUE
78 | bus_LV_4921-1_0_3_node_62 | 0.4 | n |  | TRUE
79 | bus_MV_487_1_node_144 | 20 | n |  | TRUE

## load
| name | bus | p_mw | q_mvar | const_z_percent | const_i_percent | sn_mva | scaling | in_service | type
0 | LV_4921-1_0_3_load_0 | 0 | 0.0039189 | 0.00098217 | 0 | 0 |  | 1 | TRUE | wye
1 | LV_4921-1_0_3_load_4 | 4 | 0.0062204 | 0.001559 | 0 | 0 |  | 1 | TRUE | wye
2 | LV_4921-1_0_3_load_41 | 6 | 0.0080174 | 0.0020094 | 0 | 0 |  | 1 | TRUE | wye
3 | LV_4921-1_0_3_load_40 | 7 | 0.0018447 | 0.00046231 | 0 | 0 |  | 1 | TRUE | wye
4 | LV_4921-1_0_3_load_13 | 8 | 0.0080175 | 0.0020094 | 0 | 0 |  | 1 | TRUE | wye
5 | LV_4921-1_0_3_load_66 | 11 | 0.0023401 | 0.0005865 | 0 | 0 |  | 1 | TRUE | wye
6 | LV_4921-1_0_3_load_80 | 13 | 0.0056315 | 0.0014114 | 0 | 0 |  | 1 | TRUE | wye
7 | LV_4921-1_0_3_load_73 | 14 | 0.0027268 | 0.00068339 | 0 | 0 |  | 1 | TRUE | wye
8 | LV_4921-1_0_3_load_59 | 15 | 0.0075948 | 0.0019034 | 0 | 0 |  | 1 | TRUE | wye
9 | LV_4921-1_0_3_load_55 | 18 | 0.0013318 | 0.00033379 | 0 | 0 |  | 1 | TRUE | wye
10 | LV_4921-1_0_3_load_24 | 20 | 0.024113 | 0.0060433 | 0 | 0 |  | 1 | TRUE | wye
11 | LV_4921-1_0_3_load_8 | 21 | 0.00082852 | 0.00020765 | 0 | 0 |  | 1 | TRUE | wye
12 | LV_4921-1_0_3_load_84 | 24 | 0.0033523 | 0.00084017 | 0 | 0 |  | 1 | TRUE | wye
13 | LV_4921-1_0_3_load_71 | 27 | 0.0018805 | 0.0004713 | 0 | 0 |  | 1 | TRUE | wye
14 | LV_4921-1_0_3_load_82 | 28 | 0.00074863 | 0.00018762 | 0 | 0 |  | 1 | TRUE | wye
15 | LV_4921-1_0_3_load_34 | 31 | 0.00069402 | 0.00017394 | 0 | 0 |  | 1 | TRUE | wye
16 | LV_4921-1_0_3_load_26 | 32 | 0.0019397 | 0.00048613 | 0 | 0 |  | 1 | TRUE | wye
17 | LV_4921-1_0_3_load_83 | 33 | 0.0021776 | 0.00054575 | 0 | 0 |  | 1 | TRUE | wye
18 | LV_4921-1_0_3_load_77 | 36 | 0.0011403 | 0.00028577 | 0 | 0 |  | 1 | TRUE | wye
19 | LV_4921-1_0_3_load_76 | 38 | 0.0036694 | 0.00091964 | 0 | 0 |  | 1 | TRUE | wye
20 | LV_4921-1_0_3_load_75 | 39 | 0.011096 | 0.0027809 | 0 | 0 |  | 1 | TRUE | wye
21 | LV_4921-1_0_3_load_44 | 42 | 0.002998 | 0.00075137 | 0 | 0 |  | 1 | TRUE | wye
22 | LV_4921-1_0_3_load_72 | 43 | 0.0016113 | 0.00040384 | 0 | 0 |  | 1 | TRUE | wye
23 | LV_4921-1_0_3_load_81 | 44 | 0.0027579 | 0.00069119 | 0 | 0 |  | 1 | TRUE | wye
24 | LV_4921-1_0_3_load_15 | 45 | 0.00076547 | 0.00019185 | 0 | 0 |  | 1 | TRUE | wye
25 | LV_4921-1_0_3_load_21 | 50 | 0.0029821 | 0.00074739 | 0 | 0 |  | 1 | TRUE | wye
26 | LV_4921-1_0_3_load_79 | 51 | 0.017593 | 0.0044093 | 0 | 0 |  | 1 | TRUE | wye
27 | LV_4921-1_0_3_load_22 | 52 | 0.003441 | 0.0008624 | 0 | 0 |  | 1 | TRUE | wye
28 | LV_4921-1_0_3_load_23 | 53 | 0.00082084 | 0.00020572 | 0 | 0 |  | 1 | TRUE | wye
29 | LV_4921-1_0_3_load_47 | 54 | 0.001427 | 0.00035764 | 0 | 0 |  | 1 | TRUE | wye
30 | LV_4921-1_0_3_load_25 | 56 | 0.0036382 | 0.00091182 | 0 | 0 |  | 1 | TRUE | wye
31 | LV_4921-1_0_3_load_29 | 58 | 0.0048267 | 0.0012097 | 0 | 0 |  | 1 | TRUE | wye
32 | LV_4921-1_0_3_load_30 | 59 | 0.0019043 | 0.00047728 | 0 | 0 |  | 1 | TRUE | wye
33 | LV_4921-1_0_3_load_65 | 62 | 0.00059157 | 0.00014826 | 0 | 0 |  | 1 | TRUE | wye
34 | LV_4921-1_0_3_load_78 | 63 | 0.0014111 | 0.00035366 | 0 | 0 |  | 1 | TRUE | wye
35 | LV_4921-1_0_3_load_58 | 65 | 0.0012514 | 0.00031362 | 0 | 0 |  | 1 | TRUE | wye
36 | LV_4921-1_0_3_load_63 | 66 | 0.0017381 | 0.00043561 | 0 | 0 |  | 1 | TRUE | wye
37 | LV_4921-1_0_3_load_35 | 67 | 0.0028504 | 0.00071437 | 0 | 0 |  | 1 | TRUE | wye
38 | LV_4921-1_0_3_load_36 | 68 | 0.00089473 | 0.00022424 | 0 | 0 |  | 1 | TRUE | wye
39 | LV_4921-1_0_3_load_37 | 69 | 0.0011594 | 0.00029057 | 0 | 0 |  | 1 | TRUE | wye
40 | LV_4921-1_0_3_load_38 | 70 | 0.0014781 | 0.00037044 | 0 | 0 |  | 1 | TRUE | wye
41 | LV_4921-1_0_3_load_39 | 71 | 0.0043665 | 0.0010944 | 0 | 0 |  | 1 | TRUE | wye
42 | LV_4921-1_0_3_load_69 | 74 | 0.0011089 | 0.00027791 | 0 | 0 |  | 1 | TRUE | wye
43 | LV_4921-1_0_3_load_67 | 75 | 0.0017435 | 0.00043696 | 0 | 0 |  | 1 | TRUE | wye
44 | LV_4921-1_0_3_load_56 | 76 | 0.0064908 | 0.0016267 | 0 | 0 |  | 1 | TRUE | wye
45 | LV_4921-1_0_3_load_61 | 77 | 0.0010094 | 0.00025298 | 0 | 0 |  | 1 | TRUE | wye
46 | LV_4921-1_0_3_load_62 | 78 | 0.00079883 | 0.00020021 | 0 | 0 |  | 1 | TRUE | wye

## ext_grid
| name | bus | vm_pu | va_degree | slack_weight | in_service
0 |  | 0 | 1 | 0 | 1 | TRUE

## line
| name | std_type | from_bus | to_bus | length_km | r_ohm_per_km | x_ohm_per_km | c_nf_per_km | g_us_per_km | max_i_ka | df | parallel | type | in_service
0 | LV_4921-1_0_3_line_0 | NAYY 4x150 SE | 0 | 1 | 0.039278 | 0.208 | 0.08 | 261 | 0 | 0.27 | 1 | 2 | cs | TRUE
1 | LV_4921-1_0_3_line_1 | NAYY 4x150 SE | 0 | 2 | 0.014337 | 0.208 | 0.08 | 261 | 0 | 0.27 | 1 | 1 | cs | TRUE
2 | LV_4921-1_0_3_line_2 | NAYY 4x150 SE | 1 | 3 | 0.039141 | 0.208 | 0.08 | 261 | 0 | 0.27 | 1 | 2 | cs | TRUE
3 | LV_4921-1_0_3_line_3 | NAYY 4x150 SE | 1 | 4 | 0.026927 | 0.208 | 0.08 | 261 | 0 | 0.27 | 1 | 1 | cs | TRUE
4 | LV_4921-1_0_3_line_4 | NAYY 4x150 SE | 2 | 5 | 0.048546 | 0.208 | 0.08 | 261 | 0 | 0.27 | 1 | 1 | cs | TRUE
5 | LV_4921-1_0_3_line_5 | NAYY 4x150 SE | 3 | 6 | 0.00067644 | 0.208 | 0.08 | 261 | 0 | 0.27 | 1 | 2 | cs | TRUE
6 | LV_4921-1_0_3_line_6 | NAYY 4x150 SE | 3 | 7 | 0.037852 | 0.208 | 0.08 | 261 | 0 | 0.27 | 1 | 1 | cs | TRUE
7 | LV_4921-1_0_3_line_7 | NAYY 4x150 SE | 4 | 8 | 0.019717 | 0.208 | 0.08 | 261 | 0 | 0.27 | 1 | 1 | cs | TRUE
8 | LV_4921-1_0_3_line_8 | NAYY 4x150 SE | 5 | 14 | 0.01673 | 0.208 | 0.08 | 261 | 0 | 0.27 | 1 | 1 | cs | TRUE
9 | LV_4921-1_0_3_line_9 | NAYY 4x150 SE | 5 | 12 | 0.03038 | 0.208 | 0.08 | 261 | 0 | 0.27 | 1 | 1 | cs | TRUE
10 | LV_4921-1_0_3_line_10 | NAYY 4x150 SE | 6 | 15 | 0.026519 | 0.208 | 0.08 | 261 | 0 | 0.27 | 1 | 2 | cs | TRUE
11 | LV_4921-1_0_3_line_11 | NAYY 4x150 SE | 8 | 16 | 0.043033 | 0.208 | 0.08 | 261 | 0 | 0.27 | 1 | 1 | cs | TRUE
12 | LV_4921-1_0_3_line_12 | NAYY 4x150 SE | 9 | 10 | 0.014844 | 0.208 | 0.08 | 261 | 0 | 0.27 | 1 | 1 | cs | TRUE
13 | LV_4921-1_0_3_line_13 | NAYY 4x150 SE | 9 | 11 | 0.0075815 | 0.208 | 0.08 | 261 | 0 | 0.27 | 1 | 1 | cs | TRUE
14 | LV_4921-1_0_3_line_14 | NAYY 4x150 SE | 10 | 17 | 0.025469 | 0.208 | 0.08 | 261 | 0 | 0.27 | 1 | 2 | cs | TRUE
15 | LV_4921-1_0_3_line_15 | NAYY 4x150 SE | 10 | 18 | 0.020943 | 0.208 | 0.08 | 261 | 0 | 0.27 | 1 | 2 | cs | TRUE
16 | LV_4921-1_0_3_line_16 | NAYY 4x150 SE | 12 | 13 | 0.017824 | 0.208 | 0.08 | 261 | 0 | 0.27 | 1 | 1 | cs | TRUE
17 | LV_4921-1_0_3_line_17 | NAYY 4x150 SE | 15 | 41 | 0.01073 | 0.208 | 0.08 | 261 | 0 | 0.27 | 1 | 2 | cs | TRUE
18 | LV_4921-1_0_3_line_18 | NAYY 4x150 SE | 16 | 22 | 0.053584 | 0.208 | 0.08 | 261 | 0 | 0.27 | 1 | 1 | cs | TRUE
19 | LV_4921-1_0_3_line_19 | NAYY 4x150 SE | 16 | 21 | 0.016079 | 0.208 | 0.08 | 261 | 0 | 0.27 | 1 | 1 | cs | TRUE
20 | LV_4921-1_0_3_line_20 | NAYY 4x150 SE | 17 | 19 | 0.039099 | 0.208 | 0.08 | 261 | 0 | 0.27 | 1 | 1 | cs | TRUE
21 | LV_4921-1_0_3_line_21 | NAYY 4x150 SE | 18 | 76 | 0.043196 | 0.208 | 0.08 | 261 | 0 | 0.27 | 1 | 2 | cs | TRUE
22 | LV_4921-1_0_3_line_22 | NAYY 4x150 SE | 19 | 20 | 0.042773 | 0.208 | 0.08 | 261 | 0 | 0.27 | 1 | 1 | cs | TRUE
23 | LV_4921-1_0_3_line_23 | NAYY 4x150 SE | 20 | 48 | 0.011297 | 0.208 | 0.08 | 261 | 0 | 0.27 | 1 | 1 | cs | TRUE
24 | LV_4921-1_0_3_line_24 | NAYY 4x150 SE | 22 | 28 | 0.013 | 0.208 | 0.08 | 261 | 0 | 0.27 | 1 | 1 | cs | TRUE
25 | LV_4921-1_0_3_line_25 | NAYY 4x150 SE | 23 | 24 | 0.038358 | 0.208 | 0.08 | 261 | 0 | 0.27 | 1 | 1 | cs | TRUE
26 | LV_4921-1_0_3_line_26 | NAYY 4x150 SE | 23 | 25 | 0.033163 | 0.208 | 0.08 | 261 | 0 | 0.27 | 1 | 1 | cs | TRUE
27 | LV_4921-1_0_3_line_27 | NAYY 4x150 SE | 23 | 26 | 0.0092845 | 0.208 | 0.08 | 261 | 0 | 0.27 | 1 | 1 | cs | TRUE
28 | LV_4921-1_0_3_line_28 | NAYY 4x150 SE | 25 | 27 | 0.026578 | 0.208 | 0.08 | 261 | 0 | 0.27 | 1 | 1 | cs | TRUE
29 | LV_4921-1_0_3_line_29 | NAYY 4x150 SE | 26 | 42 | 0.051946 | 0.208 | 0.08 | 261 | 0 | 0.27 | 1 | 1 | cs | TRUE
30 | LV_4921-1_0_3_line_30 | NAYY 4x150 SE | 26 | 37 | 0.017511 | 0.208 | 0.08 | 261 | 0 | 0.27 | 1 | 1 | cs | TRUE
31 | LV_4921-1_0_3_line_31 | NAYY 4x150 SE | 27 | 43 | 0.0047209 | 0.208 | 0.08 | 261 | 0 | 0.27 | 1 | 1 | cs | TRUE
32 | LV_4921-1_0_3_line_32 | NAYY 4x150 SE | 28 | 44 | 0.011092 | 0.208 | 0.08 | 261 | 0 | 0.27 | 1 | 1 | cs | TRUE
33 | LV_4921-1_0_3_line_33 | NAYY 4x150 SE | 29 | 30 | 0.014534 | 0.208 | 0.08 | 261 | 0 | 0.27 | 1 | 1 | cs | TRUE
34 | LV_4921-1_0_3_line_34 | NAYY 4x150 SE | 29 | 31 | 0.040672 | 0.208 | 0.08 | 261 | 0 | 0.27 | 1 | 1 | cs | TRUE
35 | LV_4921-1_0_3_line_35 | NAYY 4x150 SE | 29 | 32 | 0.024255 | 0.208 | 0.08 | 261 | 0 | 0.27 | 1 | 1 | cs | TRUE
36 | LV_4921-1_0_3_line_36 | NAYY 4x150 SE | 30 | 33 | 0.004518 | 0.208 | 0.08 | 261 | 0 | 0.27 | 1 | 1 | cs | TRUE
37 | LV_4921-1_0_3_line_37 | NAYY 4x150 SE | 30 | 34 | 0.013179 | 0.208 | 0.08 | 261 | 0 | 0.27 | 1 | 1 | cs | TRUE
38 | LV_4921-1_0_3_line_38 | NAYY 4x150 SE | 31 | 57 | 0.0078084 | 0.208 | 0.08 | 261 | 0 | 0.27 | 1 | 1 | cs | TRUE
39 | LV_4921-1_0_3_line_39 | NAYY 4x150 SE | 32 | 56 | 0.0046847 | 0.208 | 0.08 | 261 | 0 | 0.27 | 1 | 1 | cs | TRUE
40 | LV_4921-1_0_3_line_40 | NAYY 4x150 SE | 34 | 38 | 0.02352 | 0.208 | 0.08 | 261 | 0 | 0.27 | 1 | 1 | cs | TRUE
41 | LV_4921-1_0_3_line_41 | NAYY 4x150 SE | 35 | 36 | 0.020513 | 0.208 | 0.08 | 261 | 0 | 0.27 | 1 | 1 | cs | TRUE
42 | LV_4921-1_0_3_line_42 | NAYY 4x150 SE | 35 | 37 | 0.048856 | 0.208 | 0.08 | 261 | 0 | 0.27 | 1 | 1 | cs | TRUE
43 | LV_4921-1_0_3_line_43 | NAYY 4x150 SE | 35 | 38 | 0.010911 | 0.208 | 0.08 | 261 | 0 | 0.27 | 1 | 1 | cs | TRUE
44 | LV_4921-1_0_3_line_44 | NAYY 4x150 SE | 36 | 40 | 0.011436 | 0.208 | 0.08 | 261 | 0 | 0.27 | 1 | 1 | cs | TRUE
45 | LV_4921-1_0_3_line_45 | NAYY 4x150 SE | 37 | 39 | 0.054725 | 0.208 | 0.08 | 261 | 0 | 0.27 | 1 | 1 | cs | TRUE
46 | LV_4921-1_0_3_line_46 | NAYY 4x150 SE | 40 | 41 | 0.037222 | 0.208 | 0.08 | 261 | 0 | 0.27 | 1 | 1 | cs | TRUE
47 | LV_4921-1_0_3_line_47 | NAYY 4x150 SE | 41 | 64 | 0.003931 | 0.208 | 0.08 | 261 | 0 | 0.27 | 1 | 2 | cs | TRUE
48 | LV_4921-1_0_3_line_48 | NAYY 4x150 SE | 42 | 72 | 0.050346 | 0.208 | 0.08 | 261 | 0 | 0.27 | 1 | 1 | cs | TRUE
49 | LV_4921-1_0_3_line_49 | NAYY 4x150 SE | 45 | 46 | 0.064512 | 0.208 | 0.08 | 261 | 0 | 0.27 | 1 | 1 | cs | TRUE
50 | LV_4921-1_0_3_line_50 | NAYY 4x150 SE | 46 | 47 | 0.054232 | 0.208 | 0.08 | 261 | 0 | 0.27 | 1 | 1 | cs | TRUE
51 | LV_4921-1_0_3_line_51 | NAYY 4x150 SE | 46 | 48 | 0.057203 | 0.208 | 0.08 | 261 | 0 | 0.27 | 1 | 1 | cs | TRUE
52 | LV_4921-1_0_3_line_52 | NAYY 4x150 SE | 47 | 49 | 0.043328 | 0.208 | 0.08 | 261 | 0 | 0.27 | 1 | 1 | cs | TRUE
53 | LV_4921-1_0_3_line_53 | NAYY 4x150 SE | 48 | 50 | 0.035905 | 0.208 | 0.08 | 261 | 0 | 0.27 | 1 | 1 | cs | TRUE
54 | LV_4921-1_0_3_line_54 | NAYY 4x150 SE | 49 | 51 | 0.031136 | 0.208 | 0.08 | 261 | 0 | 0.27 | 1 | 1 | cs | TRUE
55 | LV_4921-1_0_3_line_55 | NAYY 4x150 SE | 50 | 52 | 0.0030407 | 0.208 | 0.08 | 261 | 0 | 0.27 | 1 | 1 | cs | TRUE
56 | LV_4921-1_0_3_line_56 | NAYY 4x150 SE | 52 | 53 | 0.020184 | 0.208 | 0.08 | 261 | 0 | 0.27 | 1 | 1 | cs | TRUE
57 | LV_4921-1_0_3_line_57 | NAYY 4x150 SE | 53 | 54 | 0.014428 | 0.208 | 0.08 | 261 | 0 | 0.27 | 1 | 1 | cs | TRUE
58 | LV_4921-1_0_3_line_58 | NAYY 4x150 SE | 54 | 55 | 0.01393 | 0.208 | 0.08 | 261 | 0 | 0.27 | 1 | 1 | cs | TRUE
59 | LV_4921-1_0_3_line_59 | NAYY 4x150 SE | 55 | 75 | 0.023824 | 0.208 | 0.08 | 261 | 0 | 0.27 | 1 | 1 | cs | TRUE
60 | LV_4921-1_0_3_line_60 | NAYY 4x150 SE | 57 | 61 | 0.013671 | 0.208 | 0.08 | 261 | 0 | 0.27 | 1 | 1 | cs | TRUE
61 | LV_4921-1_0_3_line_61 | NAYY 4x150 SE | 57 | 58 | 0.034811 | 0.208 | 0.08 | 261 | 0 | 0.27 | 1 | 1 | cs | TRUE
62 | LV_4921-1_0_3_line_62 | NAYY 4x150 SE | 58 | 59 | 0.023146 | 0.208 | 0.08 | 261 | 0 | 0.27 | 1 | 1 | cs | TRUE
63 | LV_4921-1_0_3_line_63 | NAYY 4x150 SE | 59 | 60 | 0.011766 | 0.208 | 0.08 | 261 | 0 | 0.27 | 1 | 1 | cs | TRUE
64 | LV_4921-1_0_3_line_64 | NAYY 4x150 SE | 60 | 62 | 0.013816 | 0.208 | 0.08 | 261 | 0 | 0.27 | 1 | 1 | cs | TRUE
65 | LV_4921-1_0_3_line_65 | NAYY 4x150 SE | 61 | 63 | 0.017581 | 0.208 | 0.08 | 261 | 0 | 0.27 | 1 | 1 | cs | TRUE
66 | LV_4921-1_0_3_line_66 | NAYY 4x150 SE | 62 | 66 | 0.0083692 | 0.208 | 0.08 | 261 | 0 | 0.27 | 1 | 1 | cs | TRUE
67 | LV_4921-1_0_3_line_67 | NAYY 4x150 SE | 64 | 65 | 0.018406 | 0.208 | 0.08 | 261 | 0 | 0.27 | 1 | 2 | cs | TRUE
68 | LV_4921-1_0_3_line_68 | NAYY 4x150 SE | 65 | 76 | 0.018466 | 0.208 | 0.08 | 261 | 0 | 0.27 | 1 | 2 | cs | TRUE
69 | LV_4921-1_0_3_line_69 | NAYY 4x150 SE | 66 | 77 | 0.034994 | 0.208 | 0.08 | 261 | 0 | 0.27 | 1 | 1 | cs | TRUE
70 | LV_4921-1_0_3_line_70 | NAYY 4x150 SE | 67 | 68 | 0.023076 | 0.208 | 0.08 | 261 | 0 | 0.27 | 1 | 1 | cs | TRUE
71 | LV_4921-1_0_3_line_71 | NAYY 4x150 SE | 67 | 69 | 0.0013086 | 0.208 | 0.08 | 261 | 0 | 0.27 | 1 | 1 | cs | TRUE
72 | LV_4921-1_0_3_line_72 | NAYY 4x150 SE | 68 | 70 | 0.028183 | 0.208 | 0.08 | 261 | 0 | 0.27 | 1 | 1 | cs | TRUE
73 | LV_4921-1_0_3_line_73 | NAYY 4x150 SE | 69 | 71 | 0.036346 | 0.208 | 0.08 | 261 | 0 | 0.27 | 1 | 1 | cs | TRUE
74 | LV_4921-1_0_3_line_74 | NAYY 4x150 SE | 70 | 72 | 0.00063549 | 0.208 | 0.08 | 261 | 0 | 0.27 | 1 | 1 | cs | TRUE
75 | LV_4921-1_0_3_line_75 | NAYY 4x150 SE | 72 | 73 | 0.096224 | 0.208 | 0.08 | 261 | 0 | 0.27 | 1 | 1 | cs | TRUE
76 | LV_4921-1_0_3_line_76 | NAYY 4x150 SE | 73 | 74 | 0.035479 | 0.208 | 0.08 | 261 | 0 | 0.27 | 1 | 1 | cs | TRUE
77 | LV_4921-1_0_3_line_77 | NAYY 4x150 SE | 77 | 78 | 0.0003276 | 0.208 | 0.08 | 261 | 0 | 0.27 | 1 | 1 | cs | TRUE

## trafo
| name | std_type | hv_bus | lv_bus | sn_mva | vn_hv_kv | vn_lv_kv | vk_percent | vkr_percent | pfe_kw | i0_percent | shift_degree | tap_side | tap_neutral | tap_min | tap_max | tap_step_percent | tap_step_degree | tap_pos | tap_phase_shifter | parallel | df | in_service
0 | LV_4921-1_0_3_trafo_0 | 0.25 MVA 20/0.4 kV | 79 | 0 | 0.25 | 20 | 0.4 | 6 | 1.44 | 0.8 | 0.32 | 150 | hv | 0 | -2 | 2 | 2.5 | 0 | 0 | FALSE | 1 | 1 | TRUE

## line_geodata
| x0 | y0 | x1 | y1 | x2 | y2 | x3 | y3 | x4 | y4 | x5 | y5 | x6 | y6 | x7 | y7
0 | 2723896.7231 | 1268644.7961 | 2723905.3829 | 1268642.8981 | 2723934.5881 | 1268642.0543 | 2723935.7724 | 1268641.8952
1 | 2723949.9819 | 1268639.9864 | 2723935.7724 | 1268641.8952
2 | 2723896.7231 | 1268644.7961 | 2723890.1722 | 1268649.8745 | 2723869.6691 | 1268672.9992
3 | 2723896.7231 | 1268644.7961 | 2723892.2559 | 1268634.1704 | 2723890.0311 | 1268618.932
4 | 2723997.1537 | 1268628.5656 | 2723989.3665 | 1268630.4928 | 2723979.7557 | 1268632.86 | 2723952.028 | 1268639.7068 | 2723949.9819 | 1268639.9864
5 | 2723869.22 | 1268673.5051 | 2723869.6691 | 1268672.9992
6 | 2723869.6691 | 1268672.9992 | 2723907.4733 | 1268671.0902
7 | 2723870.3238 | 1268619.5527 | 2723870.3238 | 1268619.5527 | 2723890.0311 | 1268618.932
8 | 2723997.1537 | 1268628.5656 | 2724013.4099 | 1268624.6127
9 | 2723977.2999 | 1268613.9355 | 2723978.5464 | 1268620.9014 | 2723987.2585 | 1268625.4773 | 2723989.3665 | 1268630.4928 | 2723997.1537 | 1268628.5656
10 | 2723869.22 | 1268673.5051 | 2723851.6143 | 1268693.3369
11 | 2723859.2502 | 1268581.4855 | 2723860.8269 | 1268585.6335 | 2723868.2584 | 1268589.5373 | 2723869.2715 | 1268592.5614 | 2723870.3238 | 1268619.5527
12 | 2723947.7917 | 1268685.1376 | 2723948.4741 | 1268699.9655
13 | 2723947.7917 | 1268685.1376 | 2723955.3661 | 1268684.8112
14 | 2723973.963 | 1268698.2654 | 2723948.4741 | 1268699.9655
15 | 2723948.4741 | 1268699.9655 | 2723927.5773 | 1268701.3601
16 | 2723977.2999 | 1268613.9355 | 2723973.9157 | 1268596.4356
17 | 2723847.3025 | 1268702.78 | 2723847.8304 | 1268698.7874 | 2723849.0048 | 1268696.2764 | 2723851.6143 | 1268693.3369
18 | 2723859.2502 | 1268581.4855 | 2723869.8447 | 1268579.5948 | 2723885.5978 | 1268579.069 | 2723886.006 | 1268575.0405 | 2723900.9865 | 1268577.2455 | 2723908.7517 | 1268578.5207
19 | 2723859.2502 | 1268581.4855 | 2723843.2164 | 1268582.6889
20 | 2723973.963 | 1268698.2654 | 2724013.0432 | 1268695.0047
21 | 2723927.5773 | 1268701.3601 | 2723884.4769 | 1268704.2365
22 | 2724013.0432 | 1268695.0047 | 2724036.117 | 1268691.0854 | 2724055.0743 | 1268687.1136
23 | 2724066.1293 | 1268684.7874 | 2724055.4143 | 1268687.0423 | 2724055.0743 | 1268687.1136
24 | 2723908.7517 | 1268578.5207 | 2723917.743 | 1268579.4879 | 2723921.6949 | 1268579.6775
25 | 2723797.4706 | 1268629.6463 | 2723825.2804 | 1268644.7206 | 2723828.478 | 1268638.7154
26 | 2723797.4706 | 1268629.6463 | 2723801.3593 | 1268626.9364 | 2723806.3256 | 1268619.1555 | 2723812.1537 | 1268616.2305 | 2723822.0612 | 1268608.3308
27 | 2723788.6753 | 1268632.6203 | 2723793.7555 | 1268630.8918 | 2723797.4706 | 1268629.6463
28 | 2723822.0612 | 1268608.3308 | 2723826.8718 | 1268602.9489 | 2723829.9813 | 1268601.5016 | 2723832.1485 | 1268601.5471 | 2723835.7607 | 1268605.2039 | 2723843.1697 | 1268609.6137
29 | 2723788.6753 | 1268632.6203 | 2723812.2258 | 1268586.3197
30 | 2723788.6753 | 1268632.6203 | 2723781.1315 | 1268648.4324
31 | 2723847.2264 | 1268612.0283 | 2723843.1697 | 1268609.6137
32 | 2723932.7787 | 1268579.8599 | 2723927.6329 | 1268579.9624 | 2723921.6949 | 1268579.6775
33 | 2723757.5303 | 1268710.5507 | 2723766.5276 | 1268711.9404 | 2723772.0005 | 1268711.9439
34 | 2723757.5303 | 1268710.5507 | 2723756.8397 | 1268714.7623 | 2723753.9479 | 1268732.4069 | 2723750.9749 | 1268750.6907
35 | 2723757.5303 | 1268710.5507 | 2723749.1256 | 1268707.8277 | 2723741.597 | 1268704.6115 | 2723735.2201 | 1268701.1975
36 | 2723772.0005 | 1268711.9439 | 2723772.0715 | 1268716.4607
37 | 2723772.0005 | 1268711.9439 | 2723771.6384 | 1268708.0328 | 2723776.2259 | 1268699.9992
38 | 2723749.7217 | 1268758.3978 | 2723750.9749 | 1268750.6907
39 | 2723735.2201 | 1268701.1975 | 2723731.0901 | 1268698.9865
40 | 2723776.2259 | 1268699.9992 | 2723790.5635 | 1268698.387 | 2723794.9935 | 1268690.4477
41 | 2723800.3101 | 1268680.9196 | 2723810.318 | 1268687.2462 | 2723811.599 | 1268688.9858 | 2723812.5317 | 1268695.4313
42 | 2723800.3101 | 1268680.9196 | 2723776.8094 | 1268666.0691 | 2723773.6666 | 1268664.0793 | 2723781.1315 | 1268648.4324
43 | 2723800.3101 | 1268680.9196 | 2723794.9935 | 1268690.4477
44 | 2723810.0702 | 1268705.5245 | 2723809.9641 | 1268700.1729 | 2723812.8549 | 1268697.6645 | 2723812.5317 | 1268695.4313
45 | 2723781.1315 | 1268648.4324 | 2723768.3418 | 1268643.3598 | 2723762.5824 | 1268637.2669 | 2723758.0321 | 1268623.7703 | 2723757.6657 | 1268611.0843 | 2723759.7978 | 1268605.8543
46 | 2723810.0702 | 1268705.5245 | 2723847.3025 | 1268702.78
47 | 2723847.3025 | 1268702.78 | 2723847.376 | 1268703.5823 | 2723847.6871 | 1268706.6917
48 | 2723835.3334 | 1268541.592 | 2723831.3811 | 1268549.4831 | 2723821.144 | 1268568.7863 | 2723812.2258 | 1268586.3197
49 | 2724085.7894 | 1268664.9153 | 2724145.2478 | 1268639.8856
50 | 2724071.9256 | 1268613.8883 | 2724072.5058 | 1268623.1757 | 2724073.267 | 1268635.314 | 2724077.5173 | 1268651.229 | 2724080.2718 | 1268658.7938 | 2724085.7894 | 1268664.9153
51 | 2724085.7894 | 1268664.9153 | 2724094.3043 | 1268672.4233 | 2724102.0796 | 1268677.1465 | 2724066.1293 | 1268684.7874
52 | 2724115.3384 | 1268611.9093 | 2724071.9256 | 1268613.8883
53 | 2724066.1293 | 1268684.7874 | 2724065.8268 | 1268687.7171 | 2724064.2039 | 1268690.0741 | 2724060.0233 | 1268691.977 | 2724051.6818 | 1268694.8489 | 2724040.5241 | 1268697.7507 | 2724035.6155 | 1268699.3204
54 | 2724115.3384 | 1268611.9093 | 2724146.436 | 1268610.3596
55 | 2724035.6155 | 1268699.3204 | 2724032.7193 | 1268700.2466
56 | 2724013.4944 | 1268706.3947 | 2724032.7193 | 1268700.2466
57 | 2724013.4944 | 1268706.3947 | 2723999.752 | 1268710.7894
58 | 2723986.4843 | 1268715.0324 | 2723999.752 | 1268710.7894
59 | 2723986.4843 | 1268715.0324 | 2723964.1447 | 1268723.3098
60 | 2723749.7217 | 1268758.3978 | 2723745.441 | 1268766.8826 | 2723743.4147 | 1268770.5324
61 | 2723749.7217 | 1268758.3978 | 2723782.7183 | 1268747.3071
62 | 2723804.6579 | 1268739.9329 | 2723782.7183 | 1268747.3071
63 | 2723815.8111 | 1268736.1841 | 2723804.6579 | 1268739.9329
64 | 2723815.8111 | 1268736.1841 | 2723829.4123 | 1268733.7596
65 | 2723743.4147 | 1268770.5324 | 2723732.7717 | 1268783.0099 | 2723731.9509 | 1268783.8589
66 | 2723829.4123 | 1268733.7596 | 2723837.6516 | 1268732.2908
67 | 2723847.6871 | 1268706.6917 | 2723866.0522 | 1268705.4661
68 | 2723866.0522 | 1268705.4661 | 2723884.4769 | 1268704.2365
69 | 2723872.6141 | 1268731.9497 | 2723863.2222 | 1268731.6069 | 2723839.0323 | 1268732.0447 | 2723837.6516 | 1268732.2908
70 | 2723847.9446 | 1268515.6799 | 2723858.0432 | 1268494.9304
71 | 2723858.6159 | 1268493.7537 | 2723858.0432 | 1268494.9304
72 | 2723847.9446 | 1268515.6799 | 2723835.6115 | 1268541.0206
73 | 2723858.6159 | 1268493.7537 | 2723867.0953 | 1268476.3311 | 2723875.6643 | 1268461.6837
74 | 2723835.6115 | 1268541.0206 | 2723835.3334 | 1268541.592
75 | 2723835.3334 | 1268541.592 | 2723838.5356 | 1268542.5489 | 2723856.1631 | 1268548.4905 | 2723871.603 | 1268552.1286 | 2723876.8187 | 1268552.5606 | 2723881.2505 | 1268551.964 | 2723889.5516 | 1268549.2244 | 2723927.077 | 1268534.7202
76 | 2723927.077 | 1268534.7202 | 2723935.0344 | 1268550.8686 | 2723938.9373 | 1268552.1517 | 2723951.4891 | 1268547.5534
77 | 2723872.9414 | 1268731.9616 | 2723872.6141 | 1268731.9497

## bus_geodata
| x | y | coords
0 | 2723935.7724 | 1268641.8952
1 | 2723896.7231 | 1268644.7961
2 | 2723949.9819 | 1268639.9864
3 | 2723869.6691 | 1268672.9992
4 | 2723890.0311 | 1268618.932
5 | 2723997.1537 | 1268628.5656
6 | 2723869.22 | 1268673.5051
7 | 2723907.4733 | 1268671.0902
8 | 2723870.3238 | 1268619.5527
9 | 2723947.7917 | 1268685.1376
10 | 2723948.4741 | 1268699.9655
11 | 2723955.3661 | 1268684.8112
12 | 2723977.2999 | 1268613.9355
13 | 2723973.9157 | 1268596.4356
14 | 2724013.4099 | 1268624.6127
15 | 2723851.6143 | 1268693.3369
16 | 2723859.2502 | 1268581.4855
17 | 2723973.963 | 1268698.2654
18 | 2723927.5773 | 1268701.3601
19 | 2724013.0432 | 1268695.0047
20 | 2724055.0743 | 1268687.1136
21 | 2723843.2164 | 1268582.6889
22 | 2723908.7517 | 1268578.5207
23 | 2723797.4706 | 1268629.6463
24 | 2723828.478 | 1268638.7154
25 | 2723822.0612 | 1268608.3308
26 | 2723788.6753 | 1268632.6203
27 | 2723843.1697 | 1268609.6137
28 | 2723921.6949 | 1268579.6775
29 | 2723757.5303 | 1268710.5507
30 | 2723772.0005 | 1268711.9439
31 | 2723750.9749 | 1268750.6907
32 | 2723735.2201 | 1268701.1975
33 | 2723772.0715 | 1268716.4607
34 | 2723776.2259 | 1268699.9992
35 | 2723800.3101 | 1268680.9196
36 | 2723812.5317 | 1268695.4313
37 | 2723781.1315 | 1268648.4324
38 | 2723794.9935 | 1268690.4477
39 | 2723759.7978 | 1268605.8543
40 | 2723810.0702 | 1268705.5245
41 | 2723847.3025 | 1268702.78
42 | 2723812.2258 | 1268586.3197
43 | 2723847.2264 | 1268612.0283
44 | 2723932.7787 | 1268579.8599
45 | 2724145.2478 | 1268639.8856
46 | 2724085.7894 | 1268664.9153
47 | 2724071.9256 | 1268613.8883
48 | 2724066.1293 | 1268684.7874
49 | 2724115.3384 | 1268611.9093
50 | 2724035.6155 | 1268699.3204
51 | 2724146.436 | 1268610.3596
52 | 2724032.7192 | 1268700.2466
53 | 2724013.4944 | 1268706.3947
54 | 2723999.752 | 1268710.7894
55 | 2723986.4843 | 1268715.0324
56 | 2723731.0901 | 1268698.9865
57 | 2723749.7217 | 1268758.3978
58 | 2723782.7183 | 1268747.3071
59 | 2723804.6579 | 1268739.9329
60 | 2723815.8111 | 1268736.1841
61 | 2723743.4147 | 1268770.5324
62 | 2723829.4123 | 1268733.7596
63 | 2723731.9509 | 1268783.8589
64 | 2723847.6871 | 1268706.6917
65 | 2723866.0522 | 1268705.4661
66 | 2723837.6516 | 1268732.2908
67 | 2723858.0432 | 1268494.9304
68 | 2723847.9446 | 1268515.6799
69 | 2723858.6159 | 1268493.7537
70 | 2723835.6115 | 1268541.0206
71 | 2723875.6643 | 1268461.6837
72 | 2723835.3335 | 1268541.592
73 | 2723927.077 | 1268534.7202
74 | 2723951.4891 | 1268547.5534
75 | 2723964.1447 | 1268723.3098
76 | 2723884.4769 | 1268704.2365
77 | 2723872.6141 | 1268731.9496
78 | 2723872.9414 | 1268731.9616
79 | 2723949.9819 | 1268639.9864

## line_std_types
| c_nf_per_km | r_ohm_per_km | x_ohm_per_km | max_i_ka | type | q_mm2 | alpha | voltage_rating
NAYY 4x50 SE | 210 | 0.642 | 0.083 | 0.142 | cs | 50 | 0.00403 | LV
NAYY 4x120 SE | 264 | 0.225 | 0.08 | 0.242 | cs | 120 | 0.00403 | LV
NAYY 4x150 SE | 261 | 0.208 | 0.08 | 0.27 | cs | 150 | 0.00403 | LV
NA2XS2Y 1x95 RM/25 12/20 kV | 216 | 0.313 | 0.132 | 0.252 | cs | 95 | 0.00403 | MV
NA2XS2Y 1x185 RM/25 12/20 kV | 273 | 0.161 | 0.117 | 0.362 | cs | 185 | 0.00403 | MV
NA2XS2Y 1x240 RM/25 12/20 kV | 304 | 0.122 | 0.112 | 0.421 | cs | 240 | 0.00403 | MV
NA2XS2Y 1x95 RM/25 6/10 kV | 315 | 0.313 | 0.123 | 0.249 | cs | 95 | 0.00403 | MV
NA2XS2Y 1x185 RM/25 6/10 kV | 406 | 0.161 | 0.11 | 0.358 | cs | 185 | 0.00403 | MV
NA2XS2Y 1x240 RM/25 6/10 kV | 456 | 0.122 | 0.105 | 0.416 | cs | 240 | 0.00403 | MV
NA2XS2Y 1x150 RM/25 12/20 kV | 250 | 0.206 | 0.116 | 0.319 | cs | 150 | 0.00403 | MV
NA2XS2Y 1x120 RM/25 12/20 kV | 230 | 0.253 | 0.119 | 0.283 | cs | 120 | 0.00403 | MV
NA2XS2Y 1x70 RM/25 12/20 kV | 190 | 0.443 | 0.132 | 0.22 | cs | 70 | 0.00403 | MV
NA2XS2Y 1x150 RM/25 6/10 kV | 360 | 0.206 | 0.11 | 0.315 | cs | 150 | 0.00403 | MV
NA2XS2Y 1x120 RM/25 6/10 kV | 340 | 0.253 | 0.113 | 0.28 | cs | 120 | 0.00403 | MV
NA2XS2Y 1x70 RM/25 6/10 kV | 280 | 0.443 | 0.123 | 0.217 | cs | 70 | 0.00403 | MV
N2XS(FL)2Y 1x120 RM/35 64/110 kV | 112 | 0.153 | 0.166 | 0.366 | cs | 120 | 0.00393 | HV
N2XS(FL)2Y 1x185 RM/35 64/110 kV | 125 | 0.099 | 0.156 | 0.457 | cs | 185 | 0.00393 | HV
N2XS(FL)2Y 1x240 RM/35 64/110 kV | 135 | 0.075 | 0.149 | 0.526 | cs | 240 | 0.00393 | HV
N2XS(FL)2Y 1x300 RM/35 64/110 kV | 144 | 0.06 | 0.144 | 0.588 | cs | 300 | 0.00393 | HV
15-AL1/3-ST1A 0.4 | 11 | 1.8769 | 0.35 | 0.105 | ol | 16 | 0.00403 | LV
24-AL1/4-ST1A 0.4 | 11.25 | 1.2012 | 0.335 | 0.14 | ol | 24 | 0.00403 | LV
48-AL1/8-ST1A 0.4 | 12.2 | 0.5939 | 0.3 | 0.21 | ol | 48 | 0.00403 | LV
94-AL1/15-ST1A 0.4 | 13.2 | 0.306 | 0.29 | 0.35 | ol | 94 | 0.00403 | LV
34-AL1/6-ST1A 10.0 | 9.7 | 0.8342 | 0.36 | 0.17 | ol | 34 | 0.00403 | MV
48-AL1/8-ST1A 10.0 | 10.1 | 0.5939 | 0.35 | 0.21 | ol | 48 | 0.00403 | MV
70-AL1/11-ST1A 10.0 | 10.4 | 0.4132 | 0.339 | 0.29 | ol | 70 | 0.00403 | MV
94-AL1/15-ST1A 10.0 | 10.75 | 0.306 | 0.33 | 0.35 | ol | 94 | 0.00403 | MV
122-AL1/20-ST1A 10.0 | 11.1 | 0.2376 | 0.323 | 0.41 | ol | 122 | 0.00403 | MV
149-AL1/24-ST1A 10.0 | 11.25 | 0.194 | 0.315 | 0.47 | ol | 149 | 0.00403 | MV
34-AL1/6-ST1A 20.0 | 9.15 | 0.8342 | 0.382 | 0.17 | ol | 34 | 0.00403 | MV
48-AL1/8-ST1A 20.0 | 9.5 | 0.5939 | 0.372 | 0.21 | ol | 48 | 0.00403 | MV
70-AL1/11-ST1A 20.0 | 9.7 | 0.4132 | 0.36 | 0.29 | ol | 70 | 0.00403 | MV
94-AL1/15-ST1A 20.0 | 10 | 0.306 | 0.35 | 0.35 | ol | 94 | 0.00403 | MV
122-AL1/20-ST1A 20.0 | 10.3 | 0.2376 | 0.344 | 0.41 | ol | 122 | 0.00403 | MV
149-AL1/24-ST1A 20.0 | 10.5 | 0.194 | 0.337 | 0.47 | ol | 149 | 0.00403 | MV
184-AL1/30-ST1A 20.0 | 10.75 | 0.1571 | 0.33 | 0.535 | ol | 184 | 0.00403 | MV
243-AL1/39-ST1A 20.0 | 11 | 0.1188 | 0.32 | 0.645 | ol | 243 | 0.00403 | MV
48-AL1/8-ST1A 110.0 | 8 | 0.5939 | 0.46 | 0.21 | ol | 48 | 0.00403 | HV
70-AL1/11-ST1A 110.0 | 8.4 | 0.4132 | 0.45 | 0.29 | ol | 70 | 0.00403 | HV
94-AL1/15-ST1A 110.0 | 8.65 | 0.306 | 0.44 | 0.35 | ol | 94 | 0.00403 | HV
122-AL1/20-ST1A 110.0 | 8.5 | 0.2376 | 0.43 | 0.41 | ol | 122 | 0.00403 | HV
149-AL1/24-ST1A 110.0 | 8.75 | 0.194 | 0.41 | 0.47 | ol | 149 | 0.00403 | HV
184-AL1/30-ST1A 110.0 | 8.8 | 0.1571 | 0.4 | 0.535 | ol | 184 | 0.00403 | HV
243-AL1/39-ST1A 110.0 | 9 | 0.1188 | 0.39 | 0.645 | ol | 243 | 0.00403 | HV
305-AL1/39-ST1A 110.0 | 9.2 | 0.0949 | 0.38 | 0.74 | ol | 305 | 0.00403 | HV
490-AL1/64-ST1A 110.0 | 9.75 | 0.059 | 0.37 | 0.96 | ol | 490 | 0.00403 | HV
679-AL1/86-ST1A 110.0 | 9.95 | 0.042 | 0.36 | 1.15 | ol | 679 | 0.00403 | HV
490-AL1/64-ST1A 220.0 | 10 | 0.059 | 0.285 | 0.96 | ol | 490 | 0.00403 | HV
679-AL1/86-ST1A 220.0 | 11.7 | 0.042 | 0.275 | 1.15 | ol | 679 | 0.00403 | HV
490-AL1/64-ST1A 380.0 | 11 | 0.059 | 0.253 | 0.96 | ol | 490 | 0.00403 | HV
679-AL1/86-ST1A 380.0 | 14.6 | 0.042 | 0.25 | 1.15 | ol | 679 | 0.00403 | HV

## trafo_std_types
| i0_percent | pfe_kw | vkr_percent | sn_mva | vn_lv_kv | vn_hv_kv | vk_percent | shift_degree | vector_group | tap_side | tap_neutral | tap_min | tap_max | tap_step_degree | tap_step_percent | tap_phase_shifter
160 MVA 380/110 kV | 0.06 | 60 | 0.25 | 160 | 110 | 380 | 12.2 | 0 | Yy0 | hv | 0 | -9 | 9 | 0 | 1.5 | FALSE
100 MVA 220/110 kV | 0.06 | 55 | 0.26 | 100 | 110 | 220 | 12 | 0 | Yy0 | hv | 0 | -9 | 9 | 0 | 1.5 | FALSE
63 MVA 110/20 kV | 0.04 | 22 | 0.32 | 63 | 20 | 110 | 18 | 150 | YNd5 | hv | 0 | -9 | 9 | 0 | 1.5 | FALSE
40 MVA 110/20 kV | 0.05 | 18 | 0.34 | 40 | 20 | 110 | 16.2 | 150 | YNd5 | hv | 0 | -9 | 9 | 0 | 1.5 | FALSE
25 MVA 110/20 kV | 0.07 | 14 | 0.41 | 25 | 20 | 110 | 12 | 150 | YNd5 | hv | 0 | -9 | 9 | 0 | 1.5 | FALSE
63 MVA 110/10 kV | 0.04 | 22 | 0.32 | 63 | 10 | 110 | 18 | 150 | YNd5 | hv | 0 | -9 | 9 | 0 | 1.5 | FALSE
40 MVA 110/10 kV | 0.05 | 18 | 0.34 | 40 | 10 | 110 | 16.2 | 150 | YNd5 | hv | 0 | -9 | 9 | 0 | 1.5 | FALSE
25 MVA 110/10 kV | 0.07 | 14 | 0.41 | 25 | 10 | 110 | 12 | 150 | YNd5 | hv | 0 | -9 | 9 | 0 | 1.5 | FALSE
0.25 MVA 20/0.4 kV | 0.32 | 0.8 | 1.44 | 0.25 | 0.4 | 20 | 6 | 150 | Yzn5 | hv | 0 | -2 | 2 | 0 | 2.5 | FALSE
0.4 MVA 20/0.4 kV | 0.3375 | 1.35 | 1.425 | 0.4 | 0.4 | 20 | 6 | 150 | Dyn5 | hv | 0 | -2 | 2 | 0 | 2.5 | FALSE
0.63 MVA 20/0.4 kV | 0.2619 | 1.65 | 1.206 | 0.63 | 0.4 | 20 | 6 | 150 | Dyn5 | hv | 0 | -2 | 2 | 0 | 2.5 | FALSE
0.25 MVA 10/0.4 kV | 0.24 | 0.6 | 1.2 | 0.25 | 0.4 | 10 | 4 | 150 | Dyn5 | hv | 0 | -2 | 2 | 0 | 2.5 | FALSE
0.4 MVA 10/0.4 kV | 0.2375 | 0.95 | 1.325 | 0.4 | 0.4 | 10 | 4 | 150 | Dyn5 | hv | 0 | -2 | 2 | 0 | 2.5 | FALSE
0.63 MVA 10/0.4 kV | 0.1873 | 1.18 | 1.0794 | 0.63 | 0.4 | 10 | 4 | 150 | Dyn5 | hv | 0 | -2 | 2 | 0 | 2.5 | FALSE

## trafo3w_std_types
| sn_hv_mva | sn_mv_mva | sn_lv_mva | vn_hv_kv | vn_mv_kv | vn_lv_kv | vk_hv_percent | vk_mv_percent | vk_lv_percent | vkr_hv_percent | vkr_mv_percent | vkr_lv_percent | pfe_kw | i0_percent | shift_mv_degree | shift_lv_degree | vector_group | tap_side | tap_neutral | tap_min | tap_max | tap_step_percent
63/25/38 MVA 110/20/10 kV | 63 | 25 | 38 | 110 | 20 | 10 | 10.4 | 10.4 | 10.4 | 0.28 | 0.32 | 0.35 | 35 | 0.89 | 0 | 0 | YN0yn0yn0 | hv | 0 | -10 | 10 | 1.2
63/25/38 MVA 110/10/10 kV | 63 | 25 | 38 | 110 | 10 | 10 | 10.4 | 10.4 | 10.4 | 0.28 | 0.32 | 0.35 | 35 | 0.89 | 0 | 0 | YN0yn0yn0 | hv | 0 | -10 | 10 | 1.2

## fuse_std_types
| fuse_type | i_rated_a | t_avg | t_min | t_total | x_avg | x_min | x_total
HV 100A | HV 100A | 100 | 0 | [10.0, 3.64, 0.854, 0.281, 0.1, 0.0531, 0.022, 0.01] | [10.0, 4.267, 1.21, 0.403, 0.1, 0.058, 0.022, 0.01] | 0 | [300.0, 350.0, 450.0, 550.0, 700.0, 850.0, 1200.0, 1752.0] | [600.0, 700.0, 900.0, 1150.0, 1665.0, 2000.0, 3000.0, 4313.0]
HV 10A | HV 10A | 10 | 0 | [10.0, 1675.0, 0.344, 0.156, 0.1, 0.0417, 0.0171, 0.01] | [10.0, 1.3, 0.3, 0.155, 0.1, 0.0555, 0.023, 0.01] | 0 | [30.0, 32.0, 35.0, 37.0, 39.0, 50.0, 70.0, 88.0] | [60.0, 70.0, 80.0, 87.0, 94.0, 110.0, 150.0, 216.0]
HV 125A | HV 125A | 125 | 0 | [10.0, 1.82, 0.344, 0.1, 0.0467, 0.0269, 0.01] | [10.0, 2.478, 0.426, 0.1, 0.0427, 0.0211, 0.01] | 0 | [375.0, 500.0, 700.0, 925.0, 1200.0, 1500.0, 2341.0] | [750.0, 1000.0, 1500.0, 2200.0, 3000.0, 4000.0, 5765.0]
HV 160A | HV 160A | 160 | 0 | [10.0, 4.15, 1.03, 0.198, 0.1, 0.051, 0.0172, 0.01] | [10.0, 2.3, 0.734, 0.274, 0.1, 0.046, 0.0177, 0.01] | 0 | [480.0, 550.0, 700.0, 1000.0, 1260.0, 1600.0, 2500.0, 3227.0] | [960.0, 1300.0, 1700.0, 2200.0, 2996.0, 4000.0, 6000.0, 7946.0]
HV 16A | HV 16A | 16 | 0 | [10.0, 0.352, 0.164, 0.1, 0.0649, 0.0342, 0.01] | [10.0, 2.34, 0.722, 0.181, 0.1, 0.055, 0.0296, 0.01] | 0 | [48.0, 60.0, 65.0, 71.0, 80.0, 100.0, 162.0] | [96.0, 110.0, 125.0, 150.0, 168.0, 200.0, 250.0, 398.0]
HV 200A | HV 200A | 200 | 0 | [10.0, 4.267, 1.21, 0.403, 0.1, 0.058, 0.022, 0.01] | [10.0, 3.73, 1.654, 0.328, 0.1, 0.0531, 0.019, 0.01] | 0 | [600.0, 700.0, 900.0, 1150.0, 1665.0, 2000.0, 3000.0, 4313.0] | [1200.0, 1500.0, 1800.0, 2700.0, 3960.0, 5000.0, 7500.0, 10620.0]
HV 20A | HV 20A | 20 | 0 | [10.0, 1.3, 0.3, 0.155, 0.1, 0.0555, 0.023, 0.01] | [10.0, 1.3, 0.161, 0.1, 0.0611, 0.0399, 0.0141, 0.01] | 0 | [60.0, 70.0, 80.0, 87.0, 94.0, 110.0, 150.0, 216.0] | [120.0, 150.0, 200.0, 223.0, 260.0, 300.0, 450.0, 532.0]
HV 25A | HV 25A | 25 | 0 | [10.0, 2.512, 0.833, 0.299, 0.1, 0.0372, 0.0223, 0.01] | [10.0, 3.125, 0.597, 0.198, 0.1, 0.0378, 0.022, 0.01] | 0 | [75.0, 82.0, 90.0, 100.0, 124.0, 170.0, 200.0, 289.0] | [150.0, 170.0, 210.0, 250.0, 294.0, 400.0, 500.0, 711.0]
HV 31.5A | HV 31.5A | 31.5 | 0 | [10.0, 2.34, 0.722, 0.181, 0.1, 0.055, 0.0296, 0.01] | [10.0, 2.84, 0.368, 0.164, 0.1, 0.0621, 0.0378, 0.0195, 0.01] | 0 | [95.0, 110.0, 125.0, 150.0, 165.0, 200.0, 250.0, 390.0] | [189.0, 220.0, 300.0, 350.0, 393.0, 450.0, 530.0, 700.0, 960.0]
HV 40A | HV 40A | 40 | 0 | [10.0, 1.3, 0.161, 0.1, 0.0611, 0.0399, 0.0141, 0.01] | [10.0, 2.05, 0.369, 0.198, 0.1, 0.051, 0.0298, 0.01] | 0 | [120.0, 150.0, 200.0, 223.0, 260.0, 300.0, 450.0, 532.0] | [240.0, 300.0, 400.0, 450.0, 530.0, 650.0, 800.0, 1311.0]
HV 50A | HV 50A | 50 | 0 | [10.0, 3.215, 0.597, 0.198, 0.1, 0.0378, 0.022, 0.01] | [10.0, 3.64, 0.854, 0.281, 0.1, 0.0531, 0.022, 0.01] | 0 | [150.0, 170.0, 210.0, 250.0, 294.0, 400.0, 500.0, 711.0] | [300.0, 350.0, 450.0, 550.0, 700.0, 850.0, 1200.0, 1752.0]
HV 6.3A | HV 6.3A | 6.3 | 0 | [10.0, 1.39, 0.344, 0.168, 0.1, 0.056, 0.0263, 0.01] | [10.0, 1.711, 0.516, 0.198, 0.1, 0.0634, 0.0303, 0.01] | 0 | [19.0, 19.5, 20.4, 20.8, 22.0, 25.0, 32.0, 48.0] | [38.0, 40.0, 43.0, 48.0, 53.0, 60.0, 75.0, 118.0]
HV 63A | HV 63A | 63 | 0 | [10.0, 2.84, 0.368, 0.164, 0.1, 0.0621, 0.0378, 0.0195, 0.01] | [10.0, 1.82, 0.344, 0.1, 0.0467, 0.0269, 0.01] | 0 | [189.0, 220.0, 300.0, 350.0, 393.0, 450.0, 530.0, 700.0, 961.0] | [378.0, 500.0, 700.0, 934.0, 1200.0, 1500.0, 2366.0]
HV 80A | HV 80A | 80 | 0 | [10.0, 2.05, 0.369, 0.198, 0.1, 0.051, 0.0298, 0.01] | [10.0, 4.15, 1.03, 0.198, 0.1, 0.051, 0.0172, 0.01] | 0 | [240.0, 300.0, 400.0, 450.0, 530.0, 650.0, 800.0, 1311.0] | [480.0, 550.0, 700.0, 1000.0, 1260.0, 1600.0, 2500.0, 3227.0]
Siemens NH-1-100 | Siemens NH-1-100 | 100 | [5400.0, 2000.0, 400.0, 20.0, 1.0, 0.2, 0.012, 0.004] | 0 | 0 | [150.0, 190.0, 250.0, 430.0, 900.0, 1250.0, 2700.0, 3600.0] | 0 | 0
Siemens NH-1-125 | Siemens NH-1-125 | 125 | [4800.0, 120.0, 7.0, 0.1, 0.004] | 0 | 0 | [180.0, 400.0, 740.0, 2000.0, 4250.0] | 0 | 0
Siemens NH-1-16 | Siemens NH-1-16 | 16 | [4000.0, 400.0, 2.0, 0.1, 0.04, 0.01] | 0 | 0 | [26.0, 35.0, 75.0, 150.0, 200.0, 300.0] | 0 | 0
Siemens NH-1-160 | Siemens NH-1-160 | 160 | [4800.0, 120.0, 7.0, 0.1, 0.004] | 0 | 0 | [210.0, 500.0, 900.0, 2300.0, 5000.0] | 0 | 0
Siemens NH-1-25 | Siemens NH-1-25 | 25 | [4000.0, 1000.0, 10.0, 0.2, 0.02, 0.01] | 0 | 0 | [40.0, 50.0, 100.0, 210.0, 400.0, 500.0] | 0 | 0
Siemens NH-1-50 | Siemens NH-1-50 | 50 | [4000.0, 40.0, 4.0, 1.0, 0.02, 0.01] | 0 | 0 | [86.0, 200.0, 300.0, 400.0, 1000.0, 1280.0] | 0 | 0
Siemens NH-1-63 | Siemens NH-1-63 | 63 | [4000.0, 100.0, 10.0, 2.0, 0.04, 0.01] | 0 | 0 | [100.0, 200.0, 300.0, 400.0, 1000.0, 1500.0] | 0 | 0
Siemens NH-1-80 | Siemens NH-1-80 | 80 | [4800.0, 120.0, 7.0, 0.1, 0.01] | 0 | 0 | [150.58, 250.0, 450.0, 1150.0, 2470.0] | 0 | 0
Siemens NH-2-1000 | Siemens NH-2-1000 | 1000 | [4800.0, 120.0, 7.0, 0.1, 0.004] | 0 | 0 | [1900.0, 3500.0, 8400.0, 24000.0, 52000.0] | 0 | 0
Siemens NH-2-200 | Siemens NH-2-200 | 200 | [4800.0, 120.0, 7.0, 0.1, 0.004] | 0 | 0 | [280.0, 650.0, 1200.0, 3000.0, 7000.0] | 0 | 0
Siemens NH-2-224 | Siemens NH-2-224 | 224 | [4800.0, 120.0, 7.0, 0.2, 0.04, 0.004] | 0 | 0 | [400.0, 750.0, 1453.0, 3025.0, 4315.0, 7600.0] | 0 | 0
Siemens NH-2-250 | Siemens NH-2-250 | 250 | [4800.0, 120.0, 7.0, 0.1, 0.004] | 0 | 0 | [450.0, 800.0, 1650.0, 4000.0, 8500.0] | 0 | 0
Siemens NH-2-315 | Siemens NH-2-315 | 315 | [4800.0, 120.0, 7.0, 0.1, 0.004] | 0 | 0 | [550.0, 920.0, 1900.0, 5000.0, 11000.0] | 0 | 0
Siemens NH-2-355 | Siemens NH-2-355 | 355 | [4800.0, 120.0, 6.0, 0.1, 0.004] | 0 | 0 | [650.0, 1116.27, 2350.0, 5840.0, 12790.0] | 0 | 0
Siemens NH-2-400 | Siemens NH-2-400 | 400 | [4800.0, 120.0, 7.0, 0.1, 0.004] | 0 | 0 | [720.0, 1350.0, 2800.0, 6500.0, 15000.0] | 0 | 0
Siemens NH-2-425 | Siemens NH-2-425 | 425 | [4800.0, 120.0, 7.0, 0.1, 0.004] | 0 | 0 | [850.0, 1500.0, 3050.0, 7500.0, 16500.0] | 0 | 0
Siemens NH-2-630 | Siemens NH-2-630 | 630 | [4800.0, 120.0, 7.0, 0.1, 0.004] | 0 | 0 | [1200.0, 2000.0, 4800.0, 12000.0, 26000.0] | 0 | 0

## dtypes
| element | column | dtype
0 | bus | name | object
1 | bus | vn_kv | float64
2 | bus | type | object
3 | bus | zone | object
4 | bus | in_service | bool
5 | load | name | object
6 | load | bus | uint32
7 | load | p_mw | float64
8 | load | q_mvar | float64
9 | load | const_z_percent | float64
10 | load | const_i_percent | float64
11 | load | sn_mva | float64
12 | load | scaling | float64
13 | load | in_service | bool
14 | load | type | object
15 | ext_grid | name | object
16 | ext_grid | bus | uint32
17 | ext_grid | vm_pu | float64
18 | ext_grid | va_degree | float64
19 | ext_grid | slack_weight | float64
20 | ext_grid | in_service | bool
21 | line | name | object
22 | line | std_type | object
23 | line | from_bus | uint32
24 | line | to_bus | uint32
25 | line | length_km | float64
26 | line | r_ohm_per_km | float64
27 | line | x_ohm_per_km | float64
28 | line | c_nf_per_km | float64
29 | line | g_us_per_km | float64
30 | line | max_i_ka | float64
31 | line | df | float64
32 | line | parallel | uint32
33 | line | type | object
34 | line | in_service | bool
35 | trafo | name | object
36 | trafo | std_type | object
37 | trafo | hv_bus | uint32
38 | trafo | lv_bus | uint32
39 | trafo | sn_mva | float64
40 | trafo | vn_hv_kv | float64
41 | trafo | vn_lv_kv | float64
42 | trafo | vk_percent | float64
43 | trafo | vkr_percent | float64
44 | trafo | pfe_kw | float64
45 | trafo | i0_percent | float64
46 | trafo | shift_degree | float64
47 | trafo | tap_side | object
48 | trafo | tap_neutral | int32
49 | trafo | tap_min | int32
50 | trafo | tap_max | int32
51 | trafo | tap_step_percent | float64
52 | trafo | tap_step_degree | float64
53 | trafo | tap_pos | int32
54 | trafo | tap_phase_shifter | bool
55 | trafo | parallel | uint32
56 | trafo | df | float64
57 | trafo | in_service | bool
58 | line_geodata | coords | object
59 | bus_geodata | x | float64
60 | bus_geodata | y | float64
61 | bus_geodata | coords | object

## parameters
| version | format_version | converged | OPF_converged | name | f_hz | sn_mva
0 | 2.14.6 | 2.14.0 | FALSE | FALSE |  | 50 | 1