## bus
| name | vn_kv | type | zone | in_service
0 | bus_LV_4921-2_0_3_node_0 | 0.4 | n |  | TRUE
1 | bus_LV_4921-2_0_3_node_1 | 0.4 | n |  | TRUE
2 | bus_LV_4921-2_0_3_node_2 | 0.4 | n |  | TRUE
3 | bus_LV_4921-2_0_3_node_3 | 0.4 | n |  | TRUE
4 | bus_LV_4921-2_0_3_node_4 | 0.4 | n |  | TRUE
5 | bus_LV_4921-2_0_3_node_6 | 0.4 | n |  | TRUE
6 | bus_LV_4921-2_0_3_node_5 | 0.4 | n |  | TRUE
7 | bus_LV_4921-2_0_3_node_7 | 0.4 | n |  | TRUE
8 | bus_LV_4921-2_0_3_node_133 | 0.4 | n |  | TRUE
9 | bus_LV_4921-2_0_3_node_123 | 0.4 | n |  | TRUE
10 | bus_LV_4921-2_0_3_node_124 | 0.4 | n |  | TRUE
11 | bus_LV_4921-2_0_3_node_125 | 0.4 | n |  | TRUE
12 | bus_LV_4921-2_0_3_node_126 | 0.4 | n |  | TRUE
13 | bus_LV_4921-2_0_3_node_127 | 0.4 | n |  | TRUE
14 | bus_LV_4921-2_0_3_node_128 | 0.4 | n |  | TRUE
15 | bus_LV_4921-2_0_3_node_131 | 0.4 | n |  | TRUE
16 | bus_LV_4921-2_0_3_node_129 | 0.4 | n |  | TRUE
17 | bus_LV_4921-2_0_3_node_130 | 0.4 | n |  | TRUE
18 | bus_LV_4921-2_0_3_node_132 | 0.4 | n |  | TRUE
19 | bus_LV_4921-2_0_3_node_8 | 0.4 | n |  | TRUE
20 | bus_LV_4921-2_0_3_node_9 | 0.4 | n |  | TRUE
21 | bus_LV_4921-2_0_3_node_10 | 0.4 | n |  | TRUE
22 | bus_LV_4921-2_0_3_node_11 | 0.4 | n |  | TRUE
23 | bus_LV_4921-2_0_3_node_12 | 0.4 | n |  | TRUE
24 | bus_LV_4921-2_0_3_node_13 | 0.4 | n |  | TRUE
25 | bus_LV_4921-2_0_3_node_14 | 0.4 | n |  | TRUE
26 | bus_LV_4921-2_0_3_node_15 | 0.4 | n |  | TRUE
27 | bus_LV_4921-2_0_3_node_21 | 0.4 | n |  | TRUE
28 | bus_LV_4921-2_0_3_node_18 | 0.4 | n |  | TRUE
29 | bus_LV_4921-2_0_3_node_16 | 0.4 | n |  | TRUE
30 | bus_LV_4921-2_0_3_node_17 | 0.4 | n |  | TRUE
31 | bus_LV_4921-2_0_3_node_19 | 0.4 | n |  | TRUE
32 | bus_LV_4921-2_0_3_node_20 | 0.4 | n |  | TRUE
33 | bus_LV_4921-2_0_3_node_22 | 0.4 | n |  | TRUE
34 | bus_LV_4921-2_0_3_node_27 | 0.4 | n |  | TRUE
35 | bus_LV_4921-2_0_3_node_23 | 0.4 | n |  | TRUE
36 | bus_LV_4921-2_0_3_node_77 | 0.4 | n |  | TRUE
37 | bus_LV_4921-2_0_3_node_121 | 0.4 | n |  | TRUE
38 | bus_LV_4921-2_0_3_node_24 | 0.4 | n |  | TRUE
39 | bus_LV_4921-2_0_3_node_48 | 0.4 | n |  | TRUE
40 | bus_LV_4921-2_0_3_node_49 | 0.4 | n |  | TRUE
41 | bus_LV_4921-2_0_3_node_76 | 0.4 | n |  | TRUE
42 | bus_LV_4921-2_0_3_node_75 | 0.4 | n |  | TRUE
43 | bus_LV_4921-2_0_3_node_26 | 0.4 | n |  | TRUE
44 | bus_LV_4921-2_0_3_node_25 | 0.4 | n |  | TRUE
45 | bus_LV_4921-2_0_3_node_30 | 0.4 | n |  | TRUE
46 | bus_LV_4921-2_0_3_node_28 | 0.4 | n |  | TRUE
47 | bus_LV_4921-2_0_3_node_78 | 0.4 | n |  | TRUE
48 | bus_LV_4921-2_0_3_node_88 | 0.4 | n |  | TRUE
49 | bus_LV_4921-2_0_3_node_29 | 0.4 | n |  | TRUE
50 | bus_LV_4921-2_0_3_node_86 | 0.4 | n |  | TRUE
51 | bus_LV_4921-2_0_3_node_31 | 0.4 | n |  | TRUE
52 | bus_LV_4921-2_0_3_node_32 | 0.4 | n |  | TRUE
53 | bus_LV_4921-2_0_3_node_35 | 0.4 | n |  | TRUE
54 | bus_LV_4921-2_0_3_node_89 | 0.4 | n |  | TRUE
55 | bus_LV_4921-2_0_3_node_87 | 0.4 | n |  | TRUE
56 | bus_LV_4921-2_0_3_node_38 | 0.4 | n |  | TRUE
57 | bus_LV_4921-2_0_3_node_33 | 0.4 | n |  | TRUE
58 | bus_LV_4921-2_0_3_node_34 | 0.4 | n |  | TRUE
59 | bus_LV_4921-2_0_3_node_36 | 0.4 | n |  | TRUE
60 | bus_LV_4921-2_0_3_node_42 | 0.4 | n |  | TRUE
61 | bus_LV_4921-2_0_3_node_39 | 0.4 | n |  | TRUE
62 | bus_LV_4921-2_0_3_node_37 | 0.4 | n |  | TRUE
63 | bus_LV_4921-2_0_3_node_106 | 0.4 | n |  | TRUE
64 | bus_LV_4921-2_0_3_node_122 | 0.4 | n |  | TRUE
65 | bus_LV_4921-2_0_3_node_40 | 0.4 | n |  | TRUE
66 | bus_LV_4921-2_0_3_node_107 | 0.4 | n |  | TRUE
67 | bus_LV_4921-2_0_3_node_92 | 0.4 | n |  | TRUE
68 | bus_LV_4921-2_0_3_node_98 | 0.4 | n |  | TRUE
69 | bus_LV_4921-2_0_3_node_90 | 0.4 | n |  | TRUE
70 | bus_LV_4921-2_0_3_node_41 | 0.4 | n |  | TRUE
71 | bus_LV_4921-2_0_3_node_43 | 0.4 | n |  | TRUE
72 | bus_LV_4921-2_0_3_node_47 | 0.4 | n |  | TRUE
73 | bus_LV_4921-2_0_3_node_45 | 0.4 | n |  | TRUE
74 | bus_LV_4921-2_0_3_node_44 | 0.4 | n |  | TRUE
75 | bus_LV_4921-2_0_3_node_46 | 0.4 | n |  | TRUE
76 | bus_LV_4921-2_0_3_node_50 | 0.4 | n |  | TRUE
77 | bus_LV_4921-2_0_3_node_66 | 0.4 | n |  | TRUE
78 | bus_LV_4921-2_0_3_node_58 | 0.4 | n |  | TRUE
79 | bus_LV_4921-2_0_3_node_51 | 0.4 | n |  | TRUE
80 | bus_LV_4921-2_0_3_node_52 | 0.4 | n |  | TRUE
81 | bus_LV_4921-2_0_3_node_53 | 0.4 | n |  | TRUE
82 | bus_LV_4921-2_0_3_node_116 | 0.4 | n |  | TRUE
83 | bus_LV_4921-2_0_3_node_118 | 0.4 | n |  | TRUE
84 | bus_LV_4921-2_0_3_node_119 | 0.4 | n |  | TRUE
85 | bus_LV_4921-2_0_3_node_114 | 0.4 | n |  | TRUE
86 | bus_LV_4921-2_0_3_node_54 | 0.4 | n |  | TRUE
87 | bus_LV_4921-2_0_3_node_55 | 0.4 | n |  | TRUE
88 | bus_LV_4921-2_0_3_node_56 | 0.4 | n |  | TRUE
89 | bus_LV_4921-2_0_3_node_57 | 0.4 | n |  | TRUE
90 | bus_LV_4921-2_0_3_node_59 | 0.4 | n |  | TRUE
91 | bus_LV_4921-2_0_3_node_113 | 0.4 | n |  | TRUE
92 | bus_LV_4921-2_0_3_node_112 | 0.4 | n |  | TRUE
93 | bus_LV_4921-2_0_3_node_120 | 0.4 | n |  | TRUE
94 | bus_LV_4921-2_0_3_node_63 | 0.4 | n |  | TRUE
95 | bus_LV_4921-2_0_3_node_69 | 0.4 | n |  | TRUE
96 | bus_LV_4921-2_0_3_node_65 | 0.4 | n |  | TRUE
97 | bus_LV_4921-2_0_3_node_117 | 0.4 | n |  | TRUE
98 | bus_LV_4921-2_0_3_node_62 | 0.4 | n |  | TRUE
99 | bus_LV_4921-2_0_3_node_142 | 0.4 | n |  | TRUE
100 | bus_LV_4921-2_0_3_node_151 | 0.4 | n |  | TRUE
101 | bus_LV_4921-2_0_3_node_61 | 0.4 | n |  | TRUE
102 | bus_LV_4921-2_0_3_node_67 | 0.4 | n |  | TRUE
103 | bus_LV_4921-2_0_3_node_60 | 0.4 | n |  | TRUE
104 | bus_LV_4921-2_0_3_node_64 | 0.4 | n |  | TRUE
105 | bus_LV_4921-2_0_3_node_115 | 0.4 | n |  | TRUE
106 | bus_LV_4921-2_0_3_node_68 | 0.4 | n |  | TRUE
107 | bus_LV_4921-2_0_3_node_70 | 0.4 | n |  | TRUE
108 | bus_LV_4921-2_0_3_node_71 | 0.4 | n |  | TRUE
109 | bus_LV_4921-2_0_3_node_72 | 0.4 | n |  | TRUE
110 | bus_LV_4921-2_0_3_node_73 | 0.4 | n |  | TRUE
111 | bus_LV_4921-2_0_3_node_74 | 0.4 | n |  | TRUE
112 | bus_LV_4921-2_0_3_node_111 | 0.4 | n |  | TRUE
113 | bus_LV_4921-2_0_3_node_110 | 0.4 | n |  | TRUE
114 | bus_LV_4921-2_0_3_node_83 | 0.4 | n |  | TRUE
115 | bus_LV_4921-2_0_3_node_79 | 0.4 | n |  | TRUE
116 | bus_LV_4921-2_0_3_node_80 | 0.4 | n |  | TRUE
117 | bus_LV_4921-2_0_3_node_140 | 0.4 | n |  | TRUE
118 | bus_LV_4921-2_0_3_node_136 | 0.4 | n |  | TRUE
119 | bus_LV_4921-2_0_3_node_138 | 0.4 | n |  | TRUE
120 | bus_LV_4921-2_0_3_node_139 | 0.4 | n |  | TRUE
121 | bus_LV_4921-2_0_3_node_81 | 0.4 | n |  | TRUE
122 | bus_LV_4921-2_0_3_node_82 | 0.4 | n |  | TRUE
123 | bus_LV_4921-2_0_3_node_84 | 0.4 | n |  | TRUE
124 | bus_LV_4921-2_0_3_node_85 | 0.4 | n |  | TRUE
125 | bus_LV_4921-2_0_3_node_91 | 0.4 | n |  | TRUE
126 | bus_LV_4921-2_0_3_node_93 | 0.4 | n |  | TRUE
127 | bus_LV_4921-2_0_3_node_94 | 0.4 | n |  | TRUE
128 | bus_LV_4921-2_0_3_node_99 | 0.4 | n |  | TRUE
129 | bus_LV_4921-2_0_3_node_95 | 0.4 | n |  | TRUE
130 | bus_LV_4921-2_0_3_node_96 | 0.4 | n |  | TRUE
131 | bus_LV_4921-2_0_3_node_97 | 0.4 | n |  | TRUE
132 | bus_LV_4921-2_0_3_node_135 | 0.4 | n |  | TRUE
133 | bus_LV_4921-2_0_3_node_134 | 0.4 | n |  | TRUE
134 | bus_LV_4921-2_0_3_node_100 | 0.4 | n |  | TRUE
135 | bus_LV_4921-2_0_3_node_101 | 0.4 | n |  | TRUE
136 | bus_LV_4921-2_0_3_node_102 | 0.4 | n |  | TRUE
137 | bus_LV_4921-2_0_3_node_103 | 0.4 | n |  | TRUE
138 | bus_LV_4921-2_0_3_node_104 | 0.4 | n |  | TRUE
139 | bus_LV_4921-2_0_3_node_105 | 0.4 | n |  | TRUE
140 | bus_LV_4921-2_0_3_node_108 | 0.4 | n |  | TRUE
141 | bus_LV_4921-2_0_3_node_145 | 0.4 | n |  | TRUE
142 | bus_LV_4921-2_0_3_node_141 | 0.4 | n |  | TRUE
143 | bus_LV_4921-2_0_3_node_137 | 0.4 | n |  | TRUE
144 | bus_LV_4921-2_0_3_node_143 | 0.4 | n |  | TRUE
145 | bus_LV_4921-2_0_3_node_144 | 0.4 | n |  | TRUE
146 | bus_LV_4921-2_0_3_node_146 | 0.4 | n |  | TRUE
147 | bus_LV_4921-2_0_3_node_147 | 0.4 | n |  | TRUE
148 | bus_LV_4921-2_0_3_node_148 | 0.4 | n |  | TRUE
149 | bus_LV_4921-2_0_3_node_149 | 0.4 | n |  | TRUE
150 | bus_LV_4921-2_0_3_node_150 | 0.4 | n |  | TRUE
151 | bus_MV_487_1_node_150 | 20 | n |  | TRUE

## load
| name | bus | p_mw | q_mvar | const_z_percent | const_i_percent | sn_mva | scaling | in_service | type
0 | LV_4921-2_0_3_load_0 | 0 | 0.0006731 | 0.00016869 | 0 | 0 |  | 1 | TRUE | wye
1 | LV_4921-2_0_3_load_1 | 1 | 0.0010625 | 0.00026628 | 0 | 0 |  | 1 | TRUE | wye
2 | LV_4921-2_0_3_load_3 | 3 | 0.0059579 | 0.0014932 | 0 | 0 |  | 1 | TRUE | wye
3 | LV_4921-2_0_3_load_6 | 5 | 0.00082523 | 0.00020682 | 0 | 0 |  | 1 | TRUE | wye
4 | LV_4921-2_0_3_load_5 | 6 | 0.00026304 | 6.5923e-05 | 0 | 0 |  | 1 | TRUE | wye
5 | LV_4921-2_0_3_load_7 | 7 | 0.0012391 | 0.00031055 | 0 | 0 |  | 1 | TRUE | wye
6 | LV_4921-2_0_3_load_133 | 8 | 0.0003934 | 9.8594e-05 | 0 | 0 |  | 1 | TRUE | wye
7 | LV_4921-2_0_3_load_123 | 9 | 0.00084693 | 0.00021226 | 0 | 0 |  | 1 | TRUE | wye
8 | LV_4921-2_0_3_load_124 | 10 | 0.00095814 | 0.00024013 | 0 | 0 |  | 1 | TRUE | wye
9 | LV_4921-2_0_3_load_127 | 13 | 0.00021637 | 5.4227e-05 | 0 | 0 |  | 1 | TRUE | wye
10 | LV_4921-2_0_3_load_128 | 14 | 0.0031609 | 0.00079219 | 0 | 0 |  | 1 | TRUE | wye
11 | LV_4921-2_0_3_load_129 | 16 | 0.00031592 | 7.9176e-05 | 0 | 0 |  | 1 | TRUE | wye
12 | LV_4921-2_0_3_load_130 | 17 | 0.00010838 | 2.7163e-05 | 0 | 0 |  | 1 | TRUE | wye
13 | LV_4921-2_0_3_load_132 | 18 | 0.00036914 | 9.2515e-05 | 0 | 0 |  | 1 | TRUE | wye
14 | LV_4921-2_0_3_load_8 | 19 | 0.0010572 | 0.00026495 | 0 | 0 |  | 1 | TRUE | wye
15 | LV_4921-2_0_3_load_9 | 20 | 0.00084794 | 0.00021251 | 0 | 0 |  | 1 | TRUE | wye
16 | LV_4921-2_0_3_load_10 | 21 | 0.0039101 | 0.00097996 | 0 | 0 |  | 1 | TRUE | wye
17 | LV_4921-2_0_3_load_11 | 22 | 0.0011208 | 0.00028091 | 0 | 0 |  | 1 | TRUE | wye
18 | LV_4921-2_0_3_load_13 | 24 | 0.00049925 | 0.00012512 | 0 | 0 |  | 1 | TRUE | wye
19 | LV_4921-2_0_3_load_14 | 25 | 0.00051065 | 0.00012798 | 0 | 0 |  | 1 | TRUE | wye
20 | LV_4921-2_0_3_load_15 | 26 | 0.0015841 | 0.00039701 | 0 | 0 |  | 1 | TRUE | wye
21 | LV_4921-2_0_3_load_21 | 27 | 0.0013873 | 0.00034769 | 0 | 0 |  | 1 | TRUE | wye
22 | LV_4921-2_0_3_load_16 | 29 | 0.0024935 | 0.00062494 | 0 | 0 |  | 1 | TRUE | wye
23 | LV_4921-2_0_3_load_17 | 30 | 0.0016029 | 0.00040173 | 0 | 0 |  | 1 | TRUE | wye
24 | LV_4921-2_0_3_load_20 | 32 | 0.001361 | 0.0003411 | 0 | 0 |  | 1 | TRUE | wye
25 | LV_4921-2_0_3_load_22 | 33 | 0.00095127 | 0.00023841 | 0 | 0 |  | 1 | TRUE | wye
26 | LV_4921-2_0_3_load_27 | 34 | 0.0027398 | 0.00068665 | 0 | 0 |  | 1 | TRUE | wye
27 | LV_4921-2_0_3_load_23 | 35 | 0.0023927 | 0.00059967 | 0 | 0 |  | 1 | TRUE | wye
28 | LV_4921-2_0_3_load_121 | 37 | 0.00072637 | 0.00018205 | 0 | 0 |  | 1 | TRUE | wye
29 | LV_4921-2_0_3_load_48 | 39 | 0.0029867 | 0.00074854 | 0 | 0 |  | 1 | TRUE | wye
30 | LV_4921-2_0_3_load_49 | 40 | 0.006612 | 0.0016571 | 0 | 0 |  | 1 | TRUE | wye
31 | LV_4921-2_0_3_load_76 | 41 | 0.0016794 | 0.0004209 | 0 | 0 |  | 1 | TRUE | wye
32 | LV_4921-2_0_3_load_75 | 42 | 0.0039827 | 0.00099816 | 0 | 0 |  | 1 | TRUE | wye
33 | LV_4921-2_0_3_load_30 | 45 | 0.0015485 | 0.00038809 | 0 | 0 |  | 1 | TRUE | wye
34 | LV_4921-2_0_3_load_28 | 46 | 0.0035728 | 0.00089543 | 0 | 0 |  | 1 | TRUE | wye
35 | LV_4921-2_0_3_load_78 | 47 | 0.00060258 | 0.00015102 | 0 | 0 |  | 1 | TRUE | wye
36 | LV_4921-2_0_3_load_31 | 51 | 0.0039376 | 0.00098687 | 0 | 0 |  | 1 | TRUE | wye
37 | LV_4921-2_0_3_load_32 | 52 | 0.0080946 | 0.0020287 | 0 | 0 |  | 1 | TRUE | wye
38 | LV_4921-2_0_3_load_89 | 54 | 0.0015687 | 0.00039315 | 0 | 0 |  | 1 | TRUE | wye
39 | LV_4921-2_0_3_load_87 | 55 | 0.0014591 | 0.00036567 | 0 | 0 |  | 1 | TRUE | wye
40 | LV_4921-2_0_3_load_38 | 56 | 0.0027866 | 0.00069838 | 0 | 0 |  | 1 | TRUE | wye
41 | LV_4921-2_0_3_load_33 | 57 | 0.0026169 | 0.00065586 | 0 | 0 |  | 1 | TRUE | wye
42 | LV_4921-2_0_3_load_42 | 60 | 0.0031876 | 0.00079889 | 0 | 0 |  | 1 | TRUE | wye
43 | LV_4921-2_0_3_load_39 | 61 | 0.0016797 | 0.00042098 | 0 | 0 |  | 1 | TRUE | wye
44 | LV_4921-2_0_3_load_37 | 62 | 0.00093693 | 0.00023482 | 0 | 0 |  | 1 | TRUE | wye
45 | LV_4921-2_0_3_load_106 | 63 | 0.00095196 | 0.00023858 | 0 | 0 |  | 1 | TRUE | wye
46 | LV_4921-2_0_3_load_122 | 64 | 0.00062193 | 0.00015587 | 0 | 0 |  | 1 | TRUE | wye
47 | LV_4921-2_0_3_load_40 | 65 | 0.0048946 | 0.0012267 | 0 | 0 |  | 1 | TRUE | wye
48 | LV_4921-2_0_3_load_98 | 68 | 0.0041237 | 0.0010335 | 0 | 0 |  | 1 | TRUE | wye
49 | LV_4921-2_0_3_load_41 | 70 | 0.0063608 | 0.0015942 | 0 | 0 |  | 1 | TRUE | wye
50 | LV_4921-2_0_3_load_45 | 73 | 0.0010982 | 0.00027524 | 0 | 0 |  | 1 | TRUE | wye
51 | LV_4921-2_0_3_load_44 | 74 | 0.00098038 | 0.00024571 | 0 | 0 |  | 1 | TRUE | wye
52 | LV_4921-2_0_3_load_46 | 75 | 0.003852 | 0.0009654 | 0 | 0 |  | 1 | TRUE | wye
53 | LV_4921-2_0_3_load_50 | 76 | 0.0024402 | 0.00061156 | 0 | 0 |  | 1 | TRUE | wye
54 | LV_4921-2_0_3_load_66 | 77 | 0.004239 | 0.0010624 | 0 | 0 |  | 1 | TRUE | wye
55 | LV_4921-2_0_3_load_51 | 79 | 0.0015701 | 0.00039349 | 0 | 0 |  | 1 | TRUE | wye
56 | LV_4921-2_0_3_load_52 | 80 | 0.0023007 | 0.00057661 | 0 | 0 |  | 1 | TRUE | wye
57 | LV_4921-2_0_3_load_53 | 81 | 0.0023051 | 0.00057772 | 0 | 0 |  | 1 | TRUE | wye
58 | LV_4921-2_0_3_load_118 | 83 | 0.00037269 | 9.3405e-05 | 0 | 0 |  | 1 | TRUE | wye
59 | LV_4921-2_0_3_load_119 | 84 | 0.0027533 | 0.00069003 | 0 | 0 |  | 1 | TRUE | wye
60 | LV_4921-2_0_3_load_114 | 85 | 0.0046783 | 0.0011725 | 0 | 0 |  | 1 | TRUE | wye
61 | LV_4921-2_0_3_load_54 | 86 | 0.0065272 | 0.0016359 | 0 | 0 |  | 1 | TRUE | wye
62 | LV_4921-2_0_3_load_55 | 87 | 0.0025094 | 0.0006289 | 0 | 0 |  | 1 | TRUE | wye
63 | LV_4921-2_0_3_load_112 | 92 | 0.0039232 | 0.00098325 | 0 | 0 |  | 1 | TRUE | wye
64 | LV_4921-2_0_3_load_120 | 93 | 0.0046338 | 0.0011613 | 0 | 0 |  | 1 | TRUE | wye
65 | LV_4921-2_0_3_load_63 | 94 | 0.0041332 | 0.0010359 | 0 | 0 |  | 1 | TRUE | wye
66 | LV_4921-2_0_3_load_69 | 95 | 0.00081756 | 0.0002049 | 0 | 0 |  | 1 | TRUE | wye
67 | LV_4921-2_0_3_load_117 | 97 | 0.00086955 | 0.00021793 | 0 | 0 |  | 1 | TRUE | wye
68 | LV_4921-2_0_3_load_151 | 100 | 0.0038869 | 0.00097416 | 0 | 0 |  | 1 | TRUE | wye
69 | LV_4921-2_0_3_load_61 | 101 | 0.00076037 | 0.00019057 | 0 | 0 |  | 1 | TRUE | wye
70 | LV_4921-2_0_3_load_67 | 102 | 0.0019037 | 0.00047711 | 0 | 0 |  | 1 | TRUE | wye
71 | LV_4921-2_0_3_load_60 | 103 | 0.00091193 | 0.00022855 | 0 | 0 |  | 1 | TRUE | wye
72 | LV_4921-2_0_3_load_64 | 104 | 0.00066754 | 0.0001673 | 0 | 0 |  | 1 | TRUE | wye
73 | LV_4921-2_0_3_load_115 | 105 | 0.0068629 | 0.00172 | 0 | 0 |  | 1 | TRUE | wye
74 | LV_4921-2_0_3_load_68 | 106 | 0.00065804 | 0.00016492 | 0 | 0 |  | 1 | TRUE | wye
75 | LV_4921-2_0_3_load_70 | 107 | 0.0013868 | 0.00034757 | 0 | 0 |  | 1 | TRUE | wye
76 | LV_4921-2_0_3_load_71 | 108 | 0.003522 | 0.00088269 | 0 | 0 |  | 1 | TRUE | wye
77 | LV_4921-2_0_3_load_73 | 110 | 0.0010363 | 0.00025973 | 0 | 0 |  | 1 | TRUE | wye
78 | LV_4921-2_0_3_load_74 | 111 | 0.00081914 | 0.00020529 | 0 | 0 |  | 1 | TRUE | wye
79 | LV_4921-2_0_3_load_111 | 112 | 0.00090112 | 0.00022584 | 0 | 0 |  | 1 | TRUE | wye
80 | LV_4921-2_0_3_load_110 | 113 | 0.0026959 | 0.00067567 | 0 | 0 |  | 1 | TRUE | wye
81 | LV_4921-2_0_3_load_79 | 115 | 0.00055688 | 0.00013957 | 0 | 0 |  | 1 | TRUE | wye
82 | LV_4921-2_0_3_load_140 | 117 | 0.0002283 | 5.7217e-05 | 0 | 0 |  | 1 | TRUE | wye
83 | LV_4921-2_0_3_load_136 | 118 | 0.00092444 | 0.00023169 | 0 | 0 |  | 1 | TRUE | wye
84 | LV_4921-2_0_3_load_139 | 120 | 0.0025431 | 0.00063735 | 0 | 0 |  | 1 | TRUE | wye
85 | LV_4921-2_0_3_load_81 | 121 | 0.0015053 | 0.00037725 | 0 | 0 |  | 1 | TRUE | wye
86 | LV_4921-2_0_3_load_82 | 122 | 0.00046069 | 0.00011546 | 0 | 0 |  | 1 | TRUE | wye
87 | LV_4921-2_0_3_load_84 | 123 | 0.0007634 | 0.00019133 | 0 | 0 |  | 1 | TRUE | wye
88 | LV_4921-2_0_3_load_85 | 124 | 0.0016815 | 0.00042143 | 0 | 0 |  | 1 | TRUE | wye
89 | LV_4921-2_0_3_load_91 | 125 | 0.0011289 | 0.00028294 | 0 | 0 |  | 1 | TRUE | wye
90 | LV_4921-2_0_3_load_93 | 126 | 0.0022845 | 0.00057255 | 0 | 0 |  | 1 | TRUE | wye
91 | LV_4921-2_0_3_load_94 | 127 | 0.0019382 | 0.00048577 | 0 | 0 |  | 1 | TRUE | wye
92 | LV_4921-2_0_3_load_99 | 128 | 0.0011425 | 0.00028634 | 0 | 0 |  | 1 | TRUE | wye
93 | LV_4921-2_0_3_load_95 | 129 | 0.0016443 | 0.00041211 | 0 | 0 |  | 1 | TRUE | wye
94 | LV_4921-2_0_3_load_96 | 130 | 0.00071646 | 0.00017956 | 0 | 0 |  | 1 | TRUE | wye
95 | LV_4921-2_0_3_load_97 | 131 | 0.0011085 | 0.00027782 | 0 | 0 |  | 1 | TRUE | wye
96 | LV_4921-2_0_3_load_134 | 133 | 0.0043244 | 0.0010838 | 0 | 0 |  | 1 | TRUE | wye
97 | LV_4921-2_0_3_load_100 | 134 | 0.0030199 | 0.00075686 | 0 | 0 |  | 1 | TRUE | wye
98 | LV_4921-2_0_3_load_101 | 135 | 0.0016166 | 0.00040515 | 0 | 0 |  | 1 | TRUE | wye
99 | LV_4921-2_0_3_load_102 | 136 | 0.0020195 | 0.00050613 | 0 | 0 |  | 1 | TRUE | wye
100 | LV_4921-2_0_3_load_103 | 137 | 0.0018987 | 0.00047587 | 0 | 0 |  | 1 | TRUE | wye
101 | LV_4921-2_0_3_load_104 | 138 | 0.0016617 | 0.00041646 | 0 | 0 |  | 1 | TRUE | wye
102 | LV_4921-2_0_3_load_105 | 139 | 0.001625 | 0.00040726 | 0 | 0 |  | 1 | TRUE | wye
103 | LV_4921-2_0_3_load_108 | 140 | 0.00060837 | 0.00015247 | 0 | 0 |  | 1 | TRUE | wye
104 | LV_4921-2_0_3_load_141 | 142 | 0.00028669 | 7.1851e-05 | 0 | 0 |  | 1 | TRUE | wye
105 | LV_4921-2_0_3_load_137 | 143 | 0.00037004 | 9.2741e-05 | 0 | 0 |  | 1 | TRUE | wye
106 | LV_4921-2_0_3_load_143 | 144 | 0.0053215 | 0.0013337 | 0 | 0 |  | 1 | TRUE | wye
107 | LV_4921-2_0_3_load_144 | 145 | 0.0059437 | 0.0014896 | 0 | 0 |  | 1 | TRUE | wye
108 | LV_4921-2_0_3_load_146 | 146 | 0.00043355 | 0.00010866 | 0 | 0 |  | 1 | TRUE | wye
109 | LV_4921-2_0_3_load_147 | 147 | 0.00043557 | 0.00010917 | 0 | 0 |  | 1 | TRUE | wye
110 | LV_4921-2_0_3_load_148 | 148 | 0.0010364 | 0.00025974 | 0 | 0 |  | 1 | TRUE | wye
111 | LV_4921-2_0_3_load_149 | 149 | 0.0038721 | 0.00097044 | 0 | 0 |  | 1 | TRUE | wye
112 | LV_4921-2_0_3_load_150 | 150 | 0.0010401 | 0.00026067 | 0 | 0 |  | 1 | TRUE | wye

## ext_grid
| name | bus | vm_pu | va_degree | slack_weight | in_service
0 |  | 32 | 1 | 0 | 1 | TRUE

## line
| name | std_type | from_bus | to_bus | length_km | r_ohm_per_km | x_ohm_per_km | c_nf_per_km | g_us_per_km | max_i_ka | df | parallel | type | in_service
0 | LV_4921-2_0_3_line_0 | NAYY 4x150 SE | 0 | 1 | 0.065543 | 0.208 | 0.08 | 261 | 0 | 0.27 | 1 | 1 | cs | TRUE
1 | LV_4921-2_0_3_line_1 | NAYY 4x150 SE | 0 | 2 | 0.033425 | 0.208 | 0.08 | 261 | 0 | 0.27 | 1 | 1 | cs | TRUE
2 | LV_4921-2_0_3_line_2 | NAYY 4x150 SE | 1 | 3 | 0.03841 | 0.208 | 0.08 | 261 | 0 | 0.27 | 1 | 1 | cs | TRUE
3 | LV_4921-2_0_3_line_3 | NAYY 4x150 SE | 2 | 4 | 0.003382 | 0.208 | 0.08 | 261 | 0 | 0.27 | 1 | 1 | cs | TRUE
4 | LV_4921-2_0_3_line_4 | NAYY 4x150 SE | 3 | 5 | 0.0065943 | 0.208 | 0.08 | 261 | 0 | 0.27 | 1 | 1 | cs | TRUE
5 | LV_4921-2_0_3_line_5 | NAYY 4x150 SE | 4 | 6 | 0.032851 | 0.208 | 0.08 | 261 | 0 | 0.27 | 1 | 1 | cs | TRUE
6 | LV_4921-2_0_3_line_6 | NAYY 4x150 SE | 5 | 7 | 0.03028 | 0.208 | 0.08 | 261 | 0 | 0.27 | 1 | 1 | cs | TRUE
7 | LV_4921-2_0_3_line_7 | NAYY 4x150 SE | 6 | 8 | 0.16979 | 0.208 | 0.08 | 261 | 0 | 0.27 | 1 | 1 | cs | TRUE
8 | LV_4921-2_0_3_line_8 | NAYY 4x150 SE | 7 | 19 | 0.029207 | 0.208 | 0.08 | 261 | 0 | 0.27 | 1 | 1 | cs | TRUE
9 | LV_4921-2_0_3_line_9 | NAYY 4x150 SE | 8 | 10 | 0.064215 | 0.208 | 0.08 | 261 | 0 | 0.27 | 1 | 1 | cs | TRUE
10 | LV_4921-2_0_3_line_10 | NAYY 4x150 SE | 8 | 18 | 0.049171 | 0.208 | 0.08 | 261 | 0 | 0.27 | 1 | 1 | cs | TRUE
11 | LV_4921-2_0_3_line_11 | NAYY 4x150 SE | 9 | 10 | 0.023754 | 0.208 | 0.08 | 261 | 0 | 0.27 | 1 | 1 | cs | TRUE
12 | LV_4921-2_0_3_line_12 | NAYY 4x150 SE | 9 | 11 | 0.014121 | 0.208 | 0.08 | 261 | 0 | 0.27 | 1 | 1 | cs | TRUE
13 | LV_4921-2_0_3_line_13 | NAYY 4x150 SE | 11 | 12 | 0.056523 | 0.208 | 0.08 | 261 | 0 | 0.27 | 1 | 1 | cs | TRUE
14 | LV_4921-2_0_3_line_14 | NAYY 4x150 SE | 11 | 13 | 0.019941 | 0.208 | 0.08 | 261 | 0 | 0.27 | 1 | 1 | cs | TRUE
15 | LV_4921-2_0_3_line_15 | NAYY 4x150 SE | 12 | 14 | 0.037004 | 0.208 | 0.08 | 261 | 0 | 0.27 | 1 | 1 | cs | TRUE
16 | LV_4921-2_0_3_line_16 | NAYY 4x150 SE | 13 | 15 | 0.037563 | 0.208 | 0.08 | 261 | 0 | 0.27 | 1 | 1 | cs | TRUE
17 | LV_4921-2_0_3_line_17 | NAYY 4x150 SE | 15 | 16 | 0.061116 | 0.208 | 0.08 | 261 | 0 | 0.27 | 1 | 1 | cs | TRUE
18 | LV_4921-2_0_3_line_18 | NAYY 4x150 SE | 17 | 18 | 0.076493 | 0.208 | 0.08 | 261 | 0 | 0.27 | 1 | 1 | cs | TRUE
19 | LV_4921-2_0_3_line_19 | NAYY 4x150 SE | 19 | 20 | 0.028118 | 0.208 | 0.08 | 261 | 0 | 0.27 | 1 | 1 | cs | TRUE
20 | LV_4921-2_0_3_line_20 | NAYY 4x150 SE | 20 | 21 | 0.0084109 | 0.208 | 0.08 | 261 | 0 | 0.27 | 1 | 1 | cs | TRUE
21 | LV_4921-2_0_3_line_21 | NAYY 4x150 SE | 21 | 22 | 0.027455 | 0.208 | 0.08 | 261 | 0 | 0.27 | 1 | 1 | cs | TRUE
22 | LV_4921-2_0_3_line_22 | NAYY 4x150 SE | 22 | 23 | 0.030657 | 0.208 | 0.08 | 261 | 0 | 0.27 | 1 | 1 | cs | TRUE
23 | LV_4921-2_0_3_line_23 | NAYY 4x150 SE | 23 | 24 | 0.016409 | 0.208 | 0.08 | 261 | 0 | 0.27 | 1 | 1 | cs | TRUE
24 | LV_4921-2_0_3_line_24 | NAYY 4x150 SE | 23 | 25 | 0.014295 | 0.208 | 0.08 | 261 | 0 | 0.27 | 1 | 1 | cs | TRUE
25 | LV_4921-2_0_3_line_25 | NAYY 4x150 SE | 24 | 26 | 0.0027167 | 0.208 | 0.08 | 261 | 0 | 0.27 | 1 | 1 | cs | TRUE
26 | LV_4921-2_0_3_line_26 | NAYY 4x150 SE | 25 | 27 | 0.012264 | 0.208 | 0.08 | 261 | 0 | 0.27 | 1 | 1 | cs | TRUE
27 | LV_4921-2_0_3_line_27 | NAYY 4x150 SE | 27 | 28 | 0.020387 | 0.208 | 0.08 | 261 | 0 | 0.27 | 1 | 1 | cs | TRUE
28 | LV_4921-2_0_3_line_28 | NAYY 4x150 SE | 28 | 32 | 0.030436 | 0.208 | 0.08 | 261 | 0 | 0.27 | 1 | 3 | cs | TRUE
29 | LV_4921-2_0_3_line_29 | NAYY 4x150 SE | 28 | 33 | 0.010879 | 0.208 | 0.08 | 261 | 0 | 0.27 | 1 | 3 | cs | TRUE
30 | LV_4921-2_0_3_line_30 | NAYY 4x150 SE | 28 | 29 | 0.024583 | 0.208 | 0.08 | 261 | 0 | 0.27 | 1 | 3 | cs | TRUE
31 | LV_4921-2_0_3_line_31 | NAYY 4x150 SE | 29 | 30 | 0.020691 | 0.208 | 0.08 | 261 | 0 | 0.27 | 1 | 3 | cs | TRUE
32 | LV_4921-2_0_3_line_32 | NAYY 4x150 SE | 30 | 31 | 0.019294 | 0.208 | 0.08 | 261 | 0 | 0.27 | 1 | 3 | cs | TRUE
33 | LV_4921-2_0_3_line_33 | NAYY 4x150 SE | 31 | 34 | 0.012592 | 0.208 | 0.08 | 261 | 0 | 0.27 | 1 | 1 | cs | TRUE
34 | LV_4921-2_0_3_line_34 | NAYY 4x150 SE | 31 | 35 | 0.016145 | 0.208 | 0.08 | 261 | 0 | 0.27 | 1 | 3 | cs | TRUE
35 | LV_4921-2_0_3_line_35 | NAYY 4x150 SE | 33 | 36 | 0.021613 | 0.208 | 0.08 | 261 | 0 | 0.27 | 1 | 3 | cs | TRUE
36 | LV_4921-2_0_3_line_36 | NAYY 4x150 SE | 34 | 37 | 0.0068019 | 0.208 | 0.08 | 261 | 0 | 0.27 | 1 | 1 | cs | TRUE
37 | LV_4921-2_0_3_line_37 | NAYY 4x150 SE | 35 | 38 | 0.02096 | 0.208 | 0.08 | 261 | 0 | 0.27 | 1 | 3 | cs | TRUE
38 | LV_4921-2_0_3_line_38 | NAYY 4x150 SE | 36 | 41 | 0.002761 | 0.208 | 0.08 | 261 | 0 | 0.27 | 1 | 1 | cs | TRUE
39 | LV_4921-2_0_3_line_39 | NAYY 4x150 SE | 36 | 42 | 0.032501 | 0.208 | 0.08 | 261 | 0 | 0.27 | 1 | 3 | cs | TRUE
40 | LV_4921-2_0_3_line_40 | NAYY 4x150 SE | 38 | 43 | 0.008503 | 0.208 | 0.08 | 261 | 0 | 0.27 | 1 | 2 | cs | TRUE
41 | LV_4921-2_0_3_line_41 | NAYY 4x150 SE | 39 | 40 | 0.033332 | 0.208 | 0.08 | 261 | 0 | 0.27 | 1 | 1 | cs | TRUE
42 | LV_4921-2_0_3_line_42 | NAYY 4x150 SE | 40 | 76 | 0.02238 | 0.208 | 0.08 | 261 | 0 | 0.27 | 1 | 1 | cs | TRUE
43 | LV_4921-2_0_3_line_43 | NAYY 4x150 SE | 42 | 109 | 0.023711 | 0.208 | 0.08 | 261 | 0 | 0.27 | 1 | 3 | cs | TRUE
44 | LV_4921-2_0_3_line_44 | NAYY 4x150 SE | 43 | 47 | 0.014604 | 0.208 | 0.08 | 261 | 0 | 0.27 | 1 | 1 | cs | TRUE
45 | LV_4921-2_0_3_line_45 | NAYY 4x150 SE | 44 | 45 | 0.018583 | 0.208 | 0.08 | 261 | 0 | 0.27 | 1 | 1 | cs | TRUE
46 | LV_4921-2_0_3_line_46 | NAYY 4x150 SE | 44 | 46 | 0.003809 | 0.208 | 0.08 | 261 | 0 | 0.27 | 1 | 1 | cs | TRUE
47 | LV_4921-2_0_3_line_47 | NAYY 4x150 SE | 45 | 48 | 0.015214 | 0.208 | 0.08 | 261 | 0 | 0.27 | 1 | 1 | cs | TRUE
48 | LV_4921-2_0_3_line_48 | NAYY 4x150 SE | 46 | 49 | 0.016773 | 0.208 | 0.08 | 261 | 0 | 0.27 | 1 | 1 | cs | TRUE
49 | LV_4921-2_0_3_line_49 | NAYY 4x150 SE | 47 | 50 | 0.0074904 | 0.208 | 0.08 | 261 | 0 | 0.27 | 1 | 1 | cs | TRUE
50 | LV_4921-2_0_3_line_50 | NAYY 4x150 SE | 48 | 54 | 0.001878 | 0.208 | 0.08 | 261 | 0 | 0.27 | 1 | 1 | cs | TRUE
51 | LV_4921-2_0_3_line_51 | NAYY 4x150 SE | 48 | 55 | 0.016768 | 0.208 | 0.08 | 261 | 0 | 0.27 | 1 | 1 | cs | TRUE
52 | LV_4921-2_0_3_line_52 | NAYY 4x150 SE | 49 | 51 | 0.0028445 | 0.208 | 0.08 | 261 | 0 | 0.27 | 1 | 1 | cs | TRUE
53 | LV_4921-2_0_3_line_53 | NAYY 4x150 SE | 49 | 52 | 0.02586 | 0.208 | 0.08 | 261 | 0 | 0.27 | 1 | 1 | cs | TRUE
54 | LV_4921-2_0_3_line_54 | NAYY 4x150 SE | 50 | 113 | 0.021555 | 0.208 | 0.08 | 261 | 0 | 0.27 | 1 | 1 | cs | TRUE
55 | LV_4921-2_0_3_line_55 | NAYY 4x150 SE | 50 | 114 | 0.007862 | 0.208 | 0.08 | 261 | 0 | 0.27 | 1 | 1 | cs | TRUE
56 | LV_4921-2_0_3_line_56 | NAYY 4x150 SE | 51 | 53 | 0.023189 | 0.208 | 0.08 | 261 | 0 | 0.27 | 1 | 1 | cs | TRUE
57 | LV_4921-2_0_3_line_57 | NAYY 4x150 SE | 53 | 56 | 0.022826 | 0.208 | 0.08 | 261 | 0 | 0.27 | 1 | 1 | cs | TRUE
58 | LV_4921-2_0_3_line_58 | NAYY 4x150 SE | 53 | 57 | 0.014305 | 0.208 | 0.08 | 261 | 0 | 0.27 | 1 | 1 | cs | TRUE
59 | LV_4921-2_0_3_line_59 | NAYY 4x150 SE | 54 | 69 | 0.010231 | 0.208 | 0.08 | 261 | 0 | 0.27 | 1 | 1 | cs | TRUE
60 | LV_4921-2_0_3_line_60 | NAYY 4x150 SE | 55 | 124 | 0.017808 | 0.208 | 0.08 | 261 | 0 | 0.27 | 1 | 1 | cs | TRUE
61 | LV_4921-2_0_3_line_61 | NAYY 4x150 SE | 57 | 58 | 0.020386 | 0.208 | 0.08 | 261 | 0 | 0.27 | 1 | 1 | cs | TRUE
62 | LV_4921-2_0_3_line_62 | NAYY 4x150 SE | 58 | 59 | 0.030377 | 0.208 | 0.08 | 261 | 0 | 0.27 | 1 | 1 | cs | TRUE
63 | LV_4921-2_0_3_line_63 | NAYY 4x150 SE | 59 | 60 | 0.018307 | 0.208 | 0.08 | 261 | 0 | 0.27 | 1 | 1 | cs | TRUE
64 | LV_4921-2_0_3_line_64 | NAYY 4x150 SE | 59 | 61 | 0.008019 | 0.208 | 0.08 | 261 | 0 | 0.27 | 1 | 1 | cs | TRUE
65 | LV_4921-2_0_3_line_65 | NAYY 4x150 SE | 60 | 64 | 0.030985 | 0.208 | 0.08 | 261 | 0 | 0.27 | 1 | 1 | cs | TRUE
66 | LV_4921-2_0_3_line_66 | NAYY 4x150 SE | 61 | 65 | 0.027394 | 0.208 | 0.08 | 261 | 0 | 0.27 | 1 | 1 | cs | TRUE
67 | LV_4921-2_0_3_line_67 | NAYY 4x150 SE | 62 | 63 | 0.014911 | 0.208 | 0.08 | 261 | 0 | 0.27 | 1 | 1 | cs | TRUE
68 | LV_4921-2_0_3_line_68 | NAYY 4x150 SE | 63 | 66 | 0.022207 | 0.208 | 0.08 | 261 | 0 | 0.27 | 1 | 1 | cs | TRUE
69 | LV_4921-2_0_3_line_69 | NAYY 4x150 SE | 65 | 70 | 0.022321 | 0.208 | 0.08 | 261 | 0 | 0.27 | 1 | 1 | cs | TRUE
70 | LV_4921-2_0_3_line_70 | NAYY 4x150 SE | 66 | 140 | 0.01414 | 0.208 | 0.08 | 261 | 0 | 0.27 | 1 | 1 | cs | TRUE
71 | LV_4921-2_0_3_line_71 | NAYY 4x150 SE | 67 | 68 | 0.0084298 | 0.208 | 0.08 | 261 | 0 | 0.27 | 1 | 1 | cs | TRUE
72 | LV_4921-2_0_3_line_72 | NAYY 4x150 SE | 67 | 69 | 0.020088 | 0.208 | 0.08 | 261 | 0 | 0.27 | 1 | 1 | cs | TRUE
73 | LV_4921-2_0_3_line_73 | NAYY 4x150 SE | 68 | 128 | 0.01534 | 0.208 | 0.08 | 261 | 0 | 0.27 | 1 | 1 | cs | TRUE
74 | LV_4921-2_0_3_line_74 | NAYY 4x150 SE | 69 | 125 | 0.027903 | 0.208 | 0.08 | 261 | 0 | 0.27 | 1 | 1 | cs | TRUE
75 | LV_4921-2_0_3_line_75 | NAYY 4x150 SE | 70 | 71 | 0.0041763 | 0.208 | 0.08 | 261 | 0 | 0.27 | 1 | 1 | cs | TRUE
76 | LV_4921-2_0_3_line_76 | NAYY 4x150 SE | 71 | 72 | 0.065603 | 0.208 | 0.08 | 261 | 0 | 0.27 | 1 | 1 | cs | TRUE
77 | LV_4921-2_0_3_line_77 | NAYY 4x150 SE | 72 | 73 | 0.012878 | 0.208 | 0.08 | 261 | 0 | 0.27 | 1 | 1 | cs | TRUE
78 | LV_4921-2_0_3_line_78 | NAYY 4x150 SE | 73 | 74 | 0.0040222 | 0.208 | 0.08 | 261 | 0 | 0.27 | 1 | 1 | cs | TRUE
79 | LV_4921-2_0_3_line_79 | NAYY 4x150 SE | 74 | 75 | 0.01546 | 0.208 | 0.08 | 261 | 0 | 0.27 | 1 | 1 | cs | TRUE
80 | LV_4921-2_0_3_line_80 | NAYY 4x150 SE | 76 | 77 | 0.018726 | 0.208 | 0.08 | 261 | 0 | 0.27 | 1 | 1 | cs | TRUE
81 | LV_4921-2_0_3_line_81 | NAYY 4x150 SE | 77 | 78 | 0.0036107 | 0.208 | 0.08 | 261 | 0 | 0.27 | 1 | 1 | cs | TRUE
82 | LV_4921-2_0_3_line_82 | NAYY 4x150 SE | 78 | 93 | 0.0097695 | 0.208 | 0.08 | 261 | 0 | 0.27 | 1 | 1 | cs | TRUE
83 | LV_4921-2_0_3_line_83 | NAYY 4x150 SE | 79 | 80 | 0.032569 | 0.208 | 0.08 | 261 | 0 | 0.27 | 1 | 1 | cs | TRUE
84 | LV_4921-2_0_3_line_84 | NAYY 4x150 SE | 80 | 81 | 0.024015 | 0.208 | 0.08 | 261 | 0 | 0.27 | 1 | 1 | cs | TRUE
85 | LV_4921-2_0_3_line_85 | NAYY 4x150 SE | 81 | 82 | 0.014518 | 0.208 | 0.08 | 261 | 0 | 0.27 | 1 | 1 | cs | TRUE
86 | LV_4921-2_0_3_line_86 | NAYY 4x150 SE | 82 | 83 | 0.068114 | 0.208 | 0.08 | 261 | 0 | 0.27 | 1 | 1 | cs | TRUE
87 | LV_4921-2_0_3_line_87 | NAYY 4x150 SE | 82 | 84 | 0.010693 | 0.208 | 0.08 | 261 | 0 | 0.27 | 1 | 1 | cs | TRUE
88 | LV_4921-2_0_3_line_88 | NAYY 4x150 SE | 82 | 85 | 0.006572 | 0.208 | 0.08 | 261 | 0 | 0.27 | 1 | 1 | cs | TRUE
89 | LV_4921-2_0_3_line_89 | NAYY 4x150 SE | 83 | 142 | 0.012708 | 0.208 | 0.08 | 261 | 0 | 0.27 | 1 | 1 | cs | TRUE
90 | LV_4921-2_0_3_line_90 | NAYY 4x150 SE | 85 | 105 | 0.031276 | 0.208 | 0.08 | 261 | 0 | 0.27 | 1 | 1 | cs | TRUE
91 | LV_4921-2_0_3_line_91 | NAYY 4x150 SE | 86 | 87 | 0.0030811 | 0.208 | 0.08 | 261 | 0 | 0.27 | 1 | 1 | cs | TRUE
92 | LV_4921-2_0_3_line_92 | NAYY 4x150 SE | 86 | 88 | 0.021264 | 0.208 | 0.08 | 261 | 0 | 0.27 | 1 | 1 | cs | TRUE
93 | LV_4921-2_0_3_line_93 | NAYY 4x150 SE | 87 | 89 | 0.029669 | 0.208 | 0.08 | 261 | 0 | 0.27 | 1 | 1 | cs | TRUE
94 | LV_4921-2_0_3_line_94 | NAYY 4x150 SE | 88 | 90 | 0.031792 | 0.208 | 0.08 | 261 | 0 | 0.27 | 1 | 1 | cs | TRUE
95 | LV_4921-2_0_3_line_95 | NAYY 4x150 SE | 89 | 91 | 0.021846 | 0.208 | 0.08 | 261 | 0 | 0.27 | 1 | 1 | cs | TRUE
96 | LV_4921-2_0_3_line_96 | NAYY 4x150 SE | 89 | 92 | 0.01926 | 0.208 | 0.08 | 261 | 0 | 0.27 | 1 | 1 | cs | TRUE
97 | LV_4921-2_0_3_line_97 | NAYY 4x150 SE | 90 | 94 | 0.022795 | 0.208 | 0.08 | 261 | 0 | 0.27 | 1 | 1 | cs | TRUE
98 | LV_4921-2_0_3_line_98 | NAYY 4x150 SE | 90 | 95 | 0.077356 | 0.208 | 0.08 | 261 | 0 | 0.27 | 1 | 2 | cs | TRUE
99 | LV_4921-2_0_3_line_99 | NAYY 4x150 SE | 91 | 99 | 0.004523 | 0.208 | 0.08 | 261 | 0 | 0.27 | 1 | 1 | cs | TRUE
100 | LV_4921-2_0_3_line_100 | NAYY 4x150 SE | 93 | 100 | 0.02762 | 0.208 | 0.08 | 261 | 0 | 0.27 | 1 | 1 | cs | TRUE
101 | LV_4921-2_0_3_line_101 | NAYY 4x150 SE | 94 | 101 | 0.0068586 | 0.208 | 0.08 | 261 | 0 | 0.27 | 1 | 1 | cs | TRUE
102 | LV_4921-2_0_3_line_102 | NAYY 4x150 SE | 95 | 102 | 0.016914 | 0.208 | 0.08 | 261 | 0 | 0.27 | 1 | 3 | cs | TRUE
103 | LV_4921-2_0_3_line_103 | NAYY 4x150 SE | 96 | 97 | 0.011857 | 0.208 | 0.08 | 261 | 0 | 0.27 | 1 | 1 | cs | TRUE
104 | LV_4921-2_0_3_line_104 | NAYY 4x150 SE | 96 | 98 | 0.027566 | 0.208 | 0.08 | 261 | 0 | 0.27 | 1 | 1 | cs | TRUE
105 | LV_4921-2_0_3_line_105 | NAYY 4x150 SE | 97 | 105 | 0.039134 | 0.208 | 0.08 | 261 | 0 | 0.27 | 1 | 1 | cs | TRUE
106 | LV_4921-2_0_3_line_106 | NAYY 4x150 SE | 98 | 104 | 0.017747 | 0.208 | 0.08 | 261 | 0 | 0.27 | 1 | 1 | cs | TRUE
107 | LV_4921-2_0_3_line_107 | NAYY 4x150 SE | 98 | 103 | 0.008215 | 0.208 | 0.08 | 261 | 0 | 0.27 | 1 | 1 | cs | TRUE
108 | LV_4921-2_0_3_line_108 | NAYY 4x150 SE | 99 | 141 | 0.01861 | 0.208 | 0.08 | 261 | 0 | 0.27 | 1 | 1 | cs | TRUE
109 | LV_4921-2_0_3_line_109 | NAYY 4x150 SE | 99 | 100 | 0.02961 | 0.208 | 0.08 | 261 | 0 | 0.27 | 1 | 1 | cs | TRUE
110 | LV_4921-2_0_3_line_110 | NAYY 4x150 SE | 101 | 103 | 0.017362 | 0.208 | 0.08 | 261 | 0 | 0.27 | 1 | 1 | cs | TRUE
111 | LV_4921-2_0_3_line_111 | NAYY 4x150 SE | 102 | 106 | 0.0034342 | 0.208 | 0.08 | 261 | 0 | 0.27 | 1 | 3 | cs | TRUE
112 | LV_4921-2_0_3_line_112 | NAYY 4x150 SE | 106 | 107 | 0.013923 | 0.208 | 0.08 | 261 | 0 | 0.27 | 1 | 3 | cs | TRUE
113 | LV_4921-2_0_3_line_113 | NAYY 4x150 SE | 107 | 108 | 0.017064 | 0.208 | 0.08 | 261 | 0 | 0.27 | 1 | 3 | cs | TRUE
114 | LV_4921-2_0_3_line_114 | NAYY 4x150 SE | 108 | 109 | 0.051337 | 0.208 | 0.08 | 261 | 0 | 0.27 | 1 | 3 | cs | TRUE
115 | LV_4921-2_0_3_line_115 | NAYY 4x150 SE | 109 | 110 | 0.032941 | 0.208 | 0.08 | 261 | 0 | 0.27 | 1 | 1 | cs | TRUE
116 | LV_4921-2_0_3_line_116 | NAYY 4x150 SE | 111 | 112 | 0.026763 | 0.208 | 0.08 | 261 | 0 | 0.27 | 1 | 1 | cs | TRUE
117 | LV_4921-2_0_3_line_117 | NAYY 4x150 SE | 112 | 113 | 8.9899e-05 | 0.208 | 0.08 | 261 | 0 | 0.27 | 1 | 1 | cs | TRUE
118 | LV_4921-2_0_3_line_118 | NAYY 4x150 SE | 114 | 124 | 0.0138 | 0.208 | 0.08 | 261 | 0 | 0.27 | 1 | 1 | cs | TRUE
119 | LV_4921-2_0_3_line_119 | NAYY 4x150 SE | 114 | 121 | 0.013064 | 0.208 | 0.08 | 261 | 0 | 0.27 | 1 | 1 | cs | TRUE
120 | LV_4921-2_0_3_line_120 | NAYY 4x150 SE | 115 | 116 | 0.020116 | 0.208 | 0.08 | 261 | 0 | 0.27 | 1 | 1 | cs | TRUE
121 | LV_4921-2_0_3_line_121 | NAYY 4x150 SE | 116 | 117 | 0.032822 | 0.208 | 0.08 | 261 | 0 | 0.27 | 1 | 1 | cs | TRUE
122 | LV_4921-2_0_3_line_122 | NAYY 4x150 SE | 117 | 118 | 0.14253 | 0.208 | 0.08 | 261 | 0 | 0.27 | 1 | 1 | cs | TRUE
123 | LV_4921-2_0_3_line_123 | NAYY 4x150 SE | 117 | 119 | 0.11713 | 0.208 | 0.08 | 261 | 0 | 0.27 | 1 | 1 | cs | TRUE
124 | LV_4921-2_0_3_line_124 | NAYY 4x150 SE | 118 | 132 | 0.026567 | 0.208 | 0.08 | 261 | 0 | 0.27 | 1 | 1 | cs | TRUE
125 | LV_4921-2_0_3_line_125 | NAYY 4x150 SE | 119 | 120 | 0.020611 | 0.208 | 0.08 | 261 | 0 | 0.27 | 1 | 1 | cs | TRUE
126 | LV_4921-2_0_3_line_126 | NAYY 4x150 SE | 119 | 143 | 0.036373 | 0.208 | 0.08 | 261 | 0 | 0.27 | 1 | 1 | cs | TRUE
127 | LV_4921-2_0_3_line_127 | NAYY 4x150 SE | 121 | 122 | 0.043294 | 0.208 | 0.08 | 261 | 0 | 0.27 | 1 | 1 | cs | TRUE
128 | LV_4921-2_0_3_line_128 | NAYY 4x150 SE | 122 | 123 | 0.0030241 | 0.208 | 0.08 | 261 | 0 | 0.27 | 1 | 1 | cs | TRUE
129 | LV_4921-2_0_3_line_129 | NAYY 4x150 SE | 125 | 126 | 0.029687 | 0.208 | 0.08 | 261 | 0 | 0.27 | 1 | 1 | cs | TRUE
130 | LV_4921-2_0_3_line_130 | NAYY 4x150 SE | 126 | 127 | 0.0026973 | 0.208 | 0.08 | 261 | 0 | 0.27 | 1 | 1 | cs | TRUE
131 | LV_4921-2_0_3_line_131 | NAYY 4x150 SE | 127 | 129 | 0.023708 | 0.208 | 0.08 | 261 | 0 | 0.27 | 1 | 1 | cs | TRUE
132 | LV_4921-2_0_3_line_132 | NAYY 4x150 SE | 128 | 134 | 0.0091315 | 0.208 | 0.08 | 261 | 0 | 0.27 | 1 | 1 | cs | TRUE
133 | LV_4921-2_0_3_line_133 | NAYY 4x150 SE | 129 | 130 | 0.00012033 | 0.208 | 0.08 | 261 | 0 | 0.27 | 1 | 1 | cs | TRUE
134 | LV_4921-2_0_3_line_134 | NAYY 4x150 SE | 130 | 131 | 0.014957 | 0.208 | 0.08 | 261 | 0 | 0.27 | 1 | 1 | cs | TRUE
135 | LV_4921-2_0_3_line_135 | NAYY 4x150 SE | 131 | 132 | 0.12725 | 0.208 | 0.08 | 261 | 0 | 0.27 | 1 | 1 | cs | TRUE
136 | LV_4921-2_0_3_line_136 | NAYY 4x150 SE | 132 | 133 | 0.05073 | 0.208 | 0.08 | 261 | 0 | 0.27 | 1 | 1 | cs | TRUE
137 | LV_4921-2_0_3_line_137 | NAYY 4x150 SE | 134 | 135 | 0.015429 | 0.208 | 0.08 | 261 | 0 | 0.27 | 1 | 1 | cs | TRUE
138 | LV_4921-2_0_3_line_138 | NAYY 4x150 SE | 135 | 136 | 0.019679 | 0.208 | 0.08 | 261 | 0 | 0.27 | 1 | 1 | cs | TRUE
139 | LV_4921-2_0_3_line_139 | NAYY 4x150 SE | 136 | 137 | 0.022668 | 0.208 | 0.08 | 261 | 0 | 0.27 | 1 | 1 | cs | TRUE
140 | LV_4921-2_0_3_line_140 | NAYY 4x150 SE | 137 | 138 | 0.00020306 | 0.208 | 0.08 | 261 | 0 | 0.27 | 1 | 1 | cs | TRUE
141 | LV_4921-2_0_3_line_141 | NAYY 4x150 SE | 138 | 139 | 0.018758 | 0.208 | 0.08 | 261 | 0 | 0.27 | 1 | 1 | cs | TRUE
142 | LV_4921-2_0_3_line_142 | NAYY 4x150 SE | 139 | 140 | 0.018345 | 0.208 | 0.08 | 261 | 0 | 0.27 | 1 | 1 | cs | TRUE
143 | LV_4921-2_0_3_line_143 | NAYY 4x150 SE | 141 | 144 | 0.038583 | 0.208 | 0.08 | 261 | 0 | 0.27 | 1 | 1 | cs | TRUE
144 | LV_4921-2_0_3_line_144 | NAYY 4x150 SE | 144 | 145 | 0.0384 | 0.208 | 0.08 | 261 | 0 | 0.27 | 1 | 1 | cs | TRUE
145 | LV_4921-2_0_3_line_145 | NAYY 4x150 SE | 145 | 146 | 0.030506 | 0.208 | 0.08 | 261 | 0 | 0.27 | 1 | 1 | cs | TRUE
146 | LV_4921-2_0_3_line_146 | NAYY 4x150 SE | 146 | 147 | 0.019946 | 0.208 | 0.08 | 261 | 0 | 0.27 | 1 | 1 | cs | TRUE
147 | LV_4921-2_0_3_line_147 | NAYY 4x150 SE | 147 | 148 | 0.023478 | 0.208 | 0.08 | 261 | 0 | 0.27 | 1 | 1 | cs | TRUE
148 | LV_4921-2_0_3_line_148 | NAYY 4x150 SE | 148 | 149 | 0.031465 | 0.208 | 0.08 | 261 | 0 | 0.27 | 1 | 1 | cs | TRUE
149 | LV_4921-2_0_3_line_149 | NAYY 4x150 SE | 149 | 150 | 0.01716 | 0.208 | 0.08 | 261 | 0 | 0.27 | 1 | 1 | cs | TRUE

## trafo
| name | std_type | hv_bus | lv_bus | sn_mva | vn_hv_kv | vn_lv_kv | vk_percent | vkr_percent | pfe_kw | i0_percent | shift_degree | tap_side | tap_neutral | tap_min | tap_max | tap_step_percent | tap_step_degree | tap_pos | tap_phase_shifter | parallel | df | in_service
0 | LV_4921-2_0_3_trafo_20 | 0.25 MVA 20/0.4 kV | 151 | 32 | 0.25 | 20 | 0.4 | 6 | 1.44 | 0.8 | 0.32 | 150 | hv | 0 | -2 | 2 | 2.5 | 0 | 0 | FALSE | 1 | 1 | TRUE

## line_geodata
| x0 | y0 | x1 | y1 | x2 | y2 | x3 | y3 | x4 | y4
0 | 2725237.9553 | 1268185.3983 | 2725220.8241 | 1268122.1332
1 | 2725246.6918 | 1268217.6619 | 2725237.9553 | 1268185.3983
2 | 2725220.8241 | 1268122.1332 | 2725210.7848 | 1268085.0586
3 | 2725246.6918 | 1268217.6619 | 2725247.5712 | 1268220.928
4 | 2725209.0613 | 1268078.6936 | 2725210.7848 | 1268085.0586
5 | 2725247.5712 | 1268220.928 | 2725279.963 | 1268215.4548
6 | 2725209.0613 | 1268078.6936 | 2725201.147 | 1268049.4666
7 | 2725279.963 | 1268215.4548 | 2725348.88 | 1268370.6255
8 | 2725201.147 | 1268049.4666 | 2725193.5131 | 1268021.2747
9 | 2725289.6368 | 1268395.4001 | 2725348.88 | 1268370.6255
10 | 2725348.88 | 1268370.6255 | 2725397.2137 | 1268361.5912
11 | 2725294.4507 | 1268418.6612 | 2725289.6368 | 1268395.4001
12 | 2725297.3123 | 1268432.489 | 2725294.4507 | 1268418.6612
13 | 2725242.1489 | 1268445.2869 | 2725269.4816 | 1268437.6704 | 2725297.3123 | 1268432.489
14 | 2725297.3123 | 1268432.489 | 2725301.386 | 1268452.009
15 | 2725242.1489 | 1268445.2869 | 2725206.9319 | 1268456.6486
16 | 2725309.014 | 1268488.7892 | 2725308.3487 | 1268485.3719 | 2725301.386 | 1268452.009
17 | 2725309.014 | 1268488.7892 | 2725338.8844 | 1268479.0137 | 2725359.6309 | 1268475.5839 | 2725368.2788 | 1268475.1517
18 | 2725425.8115 | 1268432.5374 | 2725397.2137 | 1268361.5912
19 | 2725193.5131 | 1268021.2747 | 2725190.5966 | 1268010.5042 | 2725188.8368 | 1268003.6606 | 2725186.2862 | 1267994.1012
20 | 2725184.1179 | 1267985.9745 | 2725186.2862 | 1267994.1012
21 | 2725184.1179 | 1267985.9745 | 2725180.0483 | 1267970.7219 | 2725176.8625 | 1267959.4962
22 | 2725168.8593 | 1267929.9028 | 2725176.076 | 1267956.7248 | 2725176.8625 | 1267959.4962
23 | 2725168.8593 | 1267929.9028 | 2725185.0964 | 1267927.5364
24 | 2725168.8593 | 1267929.9028 | 2725168.3707 | 1267928.0908 | 2725165.1445 | 1267916.0987
25 | 2725185.0964 | 1267927.5364 | 2725187.7847 | 1267927.1446
26 | 2725165.1445 | 1267916.0987 | 2725164.1761 | 1267912.4986 | 2725161.9598 | 1267904.2558
27 | 2725156.3332 | 1267884.6624 | 2725160.3236 | 1267898.1705 | 2725161.9598 | 1267904.2558
28 | 2725156.3332 | 1267884.6624 | 2725147.621 | 1267887.5361 | 2725127.5501 | 1267894.5535
29 | 2725156.3332 | 1267884.6624 | 2725154.4624 | 1267873.9458
30 | 2725156.3332 | 1267884.6624 | 2725168.2077 | 1267883.5685 | 2725180.8269 | 1267882.5731
31 | 2725180.8269 | 1267882.5731 | 2725196.9881 | 1267881.2983 | 2725201.2004 | 1267879.7733
32 | 2725212.7684 | 1267866.4522 | 2725212.3478 | 1267871.3701 | 2725206.4196 | 1267877.8838 | 2725201.2004 | 1267879.7733
33 | 2725212.7684 | 1267866.4522 | 2725225.1412 | 1267864.1121
34 | 2725212.7684 | 1267866.4522 | 2725206.9086 | 1267858.0203 | 2725205.1928 | 1267852.399
35 | 2725155.5664 | 1267852.6389 | 2725154.1142 | 1267857.2123 | 2725153.5392 | 1267861.9601 | 2725154.1176 | 1267871.9705 | 2725154.4624 | 1267873.9458
36 | 2725231.8247 | 1267862.848 | 2725225.1412 | 1267864.1121
37 | 2725200.8133 | 1267831.9338 | 2725203.4236 | 1267846.6026 | 2725205.1928 | 1267852.399
38 | 2725155.5664 | 1267852.6389 | 2725156.8555 | 1267850.1973
39 | 2725155.5664 | 1267852.6389 | 2725136.0444 | 1267842.961 | 2725128.8992 | 1267834.9803
40 | 2725192.3569 | 1267833.0334 | 2725200.8133 | 1267831.9338
41 | 2725051.9304 | 1267920.9924 | 2725020.466 | 1267931.9932
42 | 2724999.1672 | 1267938.8174 | 2725006.7497 | 1267936.7888 | 2725020.466 | 1267931.9932
43 | 2725117.832 | 1267814.4713 | 2725122.8195 | 1267828.1896 | 2725128.8992 | 1267834.9803
44 | 2725192.3569 | 1267833.0334 | 2725194.5195 | 1267818.5904
45 | 2725249.5376 | 1267829.0414 | 2725249.5634 | 1267810.4586
46 | 2725249.5376 | 1267829.0414 | 2725253.3464 | 1267829.0851
47 | 2725249.5845 | 1267795.2445 | 2725249.5634 | 1267810.4586
48 | 2725270.1182 | 1267829.2778 | 2725253.3464 | 1267829.0851
49 | 2725195.6287 | 1267811.1826 | 2725194.5195 | 1267818.5904
50 | 2725249.5845 | 1267795.2445 | 2725251.2931 | 1267794.4649
51 | 2725249.5845 | 1267795.2445 | 2725233.5034 | 1267799.9958
52 | 2725270.1182 | 1267829.2778 | 2725272.9624 | 1267829.2337
53 | 2725270.1182 | 1267829.2778 | 2725271.8145 | 1267855.082
54 | 2725195.6287 | 1267811.1826 | 2725187.0817 | 1267805.9078 | 2725175.7421 | 1267803.9251
55 | 2725195.6287 | 1267811.1826 | 2725203.1905 | 1267808.9518
56 | 2725296.0796 | 1267827.8713 | 2725286.7714 | 1267829.0195 | 2725272.9624 | 1267829.2337
57 | 2725296.0796 | 1267827.8713 | 2725294.704 | 1267805.0873
58 | 2725296.0796 | 1267827.8713 | 2725302.2095 | 1267827.1228 | 2725309.965 | 1267824.6846
59 | 2725260.6014 | 1267790.2178 | 2725251.2931 | 1267794.4649
60 | 2725233.5034 | 1267799.9958 | 2725216.4251 | 1267805.0416
61 | 2725328.4582 | 1267816.4363 | 2725319.7725 | 1267821.6013 | 2725309.965 | 1267824.6846
62 | 2725356.1224 | 1267829.1681 | 2725328.4582 | 1267816.4363
63 | 2725356.1224 | 1267829.1681 | 2725373.3397 | 1267822.9469
64 | 2725356.1224 | 1267829.1681 | 2725361.6315 | 1267834.9951
65 | 2725403.1633 | 1267815.0101 | 2725388.3322 | 1267817.5296 | 2725373.3397 | 1267822.9469
66 | 2725361.6315 | 1267834.9951 | 2725369.6208 | 1267843.4454 | 2725378.9802 | 1267846.2688 | 2725384.936 | 1267845.6387
67 | 2725383.7006 | 1267780.9174 | 2725385.5891 | 1267779.7031 | 2725396.6244 | 1267773.4869
68 | 2725415.973 | 1267762.5876 | 2725396.6244 | 1267773.4869
69 | 2725384.936 | 1267845.6387 | 2725407.1333 | 1267843.2905
70 | 2725415.973 | 1267762.5876 | 2725402.0591 | 1267760.0674
71 | 2725280.6594 | 1267789.1865 | 2725288.9977 | 1267787.9482
72 | 2725280.6594 | 1267789.1865 | 2725272.532 | 1267790.3931 | 2725260.6014 | 1267790.2178
73 | 2725288.9977 | 1267787.9482 | 2725304.1713 | 1267785.6948
74 | 2725260.6014 | 1267790.2178 | 2725258.8113 | 1267762.372
75 | 2725411.2864 | 1267842.8511 | 2725407.1333 | 1267843.2905
76 | 2725427.0403 | 1267906.5442 | 2725411.2864 | 1267842.8511
77 | 2725427.0403 | 1267906.5442 | 2725414.2987 | 1267908.4157
78 | 2725410.3192 | 1267909.0002 | 2725414.2987 | 1267908.4157
79 | 2725395.0233 | 1267911.2469 | 2725410.3192 | 1267909.0002
80 | 2724999.1672 | 1267938.8174 | 2724981.0771 | 1267943.6572
81 | 2724977.5891 | 1267944.5904 | 2724981.0771 | 1267943.6572
82 | 2724977.5891 | 1267944.5904 | 2724967.9325 | 1267946.0716
83 | 2724759.9156 | 1267946.3193 | 2724790.1498 | 1267934.2106
84 | 2724790.1498 | 1267934.2106 | 2724812.4437 | 1267925.282
85 | 2724825.9213 | 1267919.8842 | 2724812.4437 | 1267925.282
86 | 2724825.9213 | 1267919.8842 | 2724807.214 | 1267915.1069 | 2724760.0365 | 1267902.6044
87 | 2724825.9213 | 1267919.8842 | 2724836.2648 | 1267922.5945
88 | 2724825.9213 | 1267919.8842 | 2724831.8671 | 1267917.0844
89 | 2724760.0365 | 1267902.6044 | 2724747.7525 | 1267899.349
90 | 2724831.8671 | 1267917.0844 | 2724832.3857 | 1267916.8402 | 2724851.1704 | 1267907.9844 | 2724860.3116 | 1267904.0917
91 | 2724939.5424 | 1267909.743 | 2724936.5951 | 1267910.6411
92 | 2724959.883 | 1267903.5448 | 2724939.5424 | 1267909.743
93 | 2724908.2147 | 1267919.2892 | 2724936.5951 | 1267910.6411
94 | 2724948.0238 | 1267874.0335 | 2724959.883 | 1267903.5448
95 | 2724906.8574 | 1267941.0917 | 2724908.2147 | 1267919.2892
96 | 2724908.2147 | 1267919.2892 | 2724889.9796 | 1267925.4897
97 | 2724948.0238 | 1267874.0335 | 2724941.2688 | 1267852.2623
98 | 2724948.0238 | 1267874.0335 | 2724996.6625 | 1267859.1595 | 2725021.6347 | 1267850.3099
99 | 2724906.8574 | 1267941.0917 | 2724911.2208 | 1267942.3295
100 | 2724967.9325 | 1267946.0716 | 2724959.1124 | 1267947.4245 | 2724944.006 | 1267947.5496 | 2724940.4548 | 1267947.0267
101 | 2724935.6912 | 1267852.1468 | 2724940.806 | 1267850.7706 | 2724941.2688 | 1267852.2623
102 | 2725037.5772 | 1267844.6602 | 2725021.6347 | 1267850.3099
103 | 2724908.0488 | 1267886.1996 | 2724896.908 | 1267890.2581
104 | 2724908.0488 | 1267886.1996 | 2724910.9929 | 1267858.7922
105 | 2724860.3116 | 1267904.0917 | 2724868.5618 | 1267900.5784 | 2724879.3971 | 1267896.6371 | 2724896.908 | 1267890.2581
106 | 2724910.9929 | 1267858.7922 | 2724912.1453 | 1267848.0956 | 2724912.8896 | 1267841.147
107 | 2724910.9929 | 1267858.7922 | 2724918.9258 | 1267856.6577
108 | 2724901.296 | 1267956.6218 | 2724906.6603 | 1267953.966 | 2724908.277 | 1267951.9317 | 2724911.2208 | 1267942.3295
109 | 2724911.2208 | 1267942.3295 | 2724929.542 | 1267945.4196 | 2724940.4548 | 1267947.0267
110 | 2724918.9258 | 1267856.6577 | 2724935.6912 | 1267852.1468
111 | 2725037.5772 | 1267844.6602 | 2725040.8141 | 1267843.5131
112 | 2725040.8141 | 1267843.5131 | 2725053.937 | 1267838.8626
113 | 2725070.0056 | 1267833.121 | 2725066.9048 | 1267834.2671 | 2725053.937 | 1267838.8626
114 | 2725117.832 | 1267814.4713 | 2725083.2968 | 1267828.2085 | 2725070.0056 | 1267833.121
115 | 2725117.832 | 1267814.4713 | 2725111.1312 | 1267782.2187
116 | 2725149.0409 | 1267804.1708 | 2725149.6173 | 1267804.0125 | 2725159.9642 | 1267803.242 | 2725169.5652 | 1267802.845 | 2725175.6535 | 1267803.9096
117 | 2725175.6535 | 1267803.9096 | 2725175.7421 | 1267803.9251
118 | 2725203.1905 | 1267808.9518 | 2725216.4251 | 1267805.0416
119 | 2725203.1905 | 1267808.9518 | 2725199.8946 | 1267796.3106
120 | 2725074.5414 | 1267640.1166 | 2725081.4408 | 1267659.0129
121 | 2725074.5414 | 1267640.1166 | 2725103.8974 | 1267625.4373
122 | 2725103.8974 | 1267625.4373 | 2725218.9103 | 1267541.2479
123 | 2725103.8974 | 1267625.4373 | 2725047.8375 | 1267522.5989
124 | 2725226.0196 | 1267566.8458 | 2725218.9103 | 1267541.2479
125 | 2725047.8375 | 1267522.5989 | 2725028.8392 | 1267530.5913
126 | 2725047.8375 | 1267522.5989 | 2725045.1647 | 1267486.3244
127 | 2725199.8946 | 1267796.3106 | 2725193.2331 | 1267770.7612 | 2725193.4443 | 1267753.8721
128 | 2725193.4822 | 1267750.8482 | 2725193.4443 | 1267753.8721
129 | 2725258.8113 | 1267762.372 | 2725258.269 | 1267753.935 | 2725256.022 | 1267732.8221
130 | 2725256.022 | 1267732.8221 | 2725255.7365 | 1267730.1399
131 | 2725255.7365 | 1267730.1399 | 2725254.4456 | 1267718.0097 | 2725252.6059 | 1267706.6488
132 | 2725313.2037 | 1267784.3534 | 2725304.1713 | 1267785.6948
133 | 2725252.5867 | 1267706.53 | 2725252.6059 | 1267706.6488
134 | 2725252.5867 | 1267706.53 | 2725251.0103 | 1267696.7951 | 2725250.4838 | 1267691.7268
135 | 2725250.4838 | 1267691.7268 | 2725226.0196 | 1267566.8458
136 | 2725226.0196 | 1267566.8458 | 2725272.3837 | 1267546.2557
137 | 2725313.2037 | 1267784.3534 | 2725318.3355 | 1267783.5913 | 2725325.9915 | 1267776.7898
138 | 2725325.9915 | 1267776.7898 | 2725333.0317 | 1267770.5354 | 2725342.232 | 1267767.0272 | 2725342.6433 | 1267766.972
139 | 2725342.6433 | 1267766.972 | 2725365.1101 | 1267763.955
140 | 2725365.3113 | 1267763.928 | 2725365.1101 | 1267763.955
141 | 2725365.3113 | 1267763.928 | 2725383.9024 | 1267761.4315
142 | 2725383.9024 | 1267761.4315 | 2725398.6539 | 1267759.4505 | 2725402.0591 | 1267760.0674
143 | 2724901.296 | 1267956.6218 | 2724866.53 | 1267973.3538
144 | 2724866.53 | 1267973.3538 | 2724831.9285 | 1267990.0067
145 | 2724831.9285 | 1267990.0067 | 2724804.4405 | 1268003.2361
146 | 2724804.4405 | 1268003.2361 | 2724786.4681 | 1268011.8858
147 | 2724786.4681 | 1268011.8858 | 2724765.3125 | 1268022.0675
148 | 2724765.3125 | 1268022.0675 | 2724757.3704 | 1268025.8898 | 2724737.5651 | 1268036.8806
149 | 2724722.5602 | 1268045.2073 | 2724737.5651 | 1268036.8806

## bus_geodata
| x | y | coords
0 | 2725237.9553 | 1268185.3983
1 | 2725220.8241 | 1268122.1332
2 | 2725246.6918 | 1268217.6619
3 | 2725210.7848 | 1268085.0586
4 | 2725247.5712 | 1268220.928
5 | 2725209.0613 | 1268078.6936
6 | 2725279.963 | 1268215.4548
7 | 2725201.147 | 1268049.4666
8 | 2725348.88 | 1268370.6255
9 | 2725294.4507 | 1268418.6612
10 | 2725289.6368 | 1268395.4001
11 | 2725297.3123 | 1268432.489
12 | 2725242.1489 | 1268445.2869
13 | 2725301.386 | 1268452.009
14 | 2725206.9319 | 1268456.6486
15 | 2725309.014 | 1268488.7892
16 | 2725368.2788 | 1268475.1517
17 | 2725425.8115 | 1268432.5374
18 | 2725397.2137 | 1268361.5912
19 | 2725193.5131 | 1268021.2747
20 | 2725186.2862 | 1267994.1012
21 | 2725184.1179 | 1267985.9745
22 | 2725176.8625 | 1267959.4962
23 | 2725168.8593 | 1267929.9028
24 | 2725185.0964 | 1267927.5364
25 | 2725165.1445 | 1267916.0987
26 | 2725187.7847 | 1267927.1446
27 | 2725161.9598 | 1267904.2558
28 | 2725156.3332 | 1267884.6624
29 | 2725180.8269 | 1267882.5731
30 | 2725201.2004 | 1267879.7733
31 | 2725212.7684 | 1267866.4522
32 | 2725127.5501 | 1267894.5535
33 | 2725154.4624 | 1267873.9458
34 | 2725225.1412 | 1267864.1121
35 | 2725205.1928 | 1267852.399
36 | 2725155.5664 | 1267852.6389
37 | 2725231.8247 | 1267862.848
38 | 2725200.8132 | 1267831.9338
39 | 2725051.9304 | 1267920.9924
40 | 2725020.466 | 1267931.9932
41 | 2725156.8555 | 1267850.1973
42 | 2725128.8992 | 1267834.9803
43 | 2725192.3569 | 1267833.0334
44 | 2725249.5376 | 1267829.0414
45 | 2725249.5634 | 1267810.4586
46 | 2725253.3464 | 1267829.0851
47 | 2725194.5195 | 1267818.5904
48 | 2725249.5845 | 1267795.2445
49 | 2725270.1182 | 1267829.2778
50 | 2725195.6287 | 1267811.1826
51 | 2725272.9624 | 1267829.2337
52 | 2725271.8145 | 1267855.082
53 | 2725296.0796 | 1267827.8713
54 | 2725251.2931 | 1267794.4649
55 | 2725233.5034 | 1267799.9958
56 | 2725294.704 | 1267805.0873
57 | 2725309.965 | 1267824.6846
58 | 2725328.4582 | 1267816.4363
59 | 2725356.1224 | 1267829.1681
60 | 2725373.3397 | 1267822.9469
61 | 2725361.6315 | 1267834.9951
62 | 2725383.7006 | 1267780.9174
63 | 2725396.6244 | 1267773.4869
64 | 2725403.1633 | 1267815.0101
65 | 2725384.936 | 1267845.6387
66 | 2725415.973 | 1267762.5876
67 | 2725280.6594 | 1267789.1865
68 | 2725288.9977 | 1267787.9482
69 | 2725260.6014 | 1267790.2178
70 | 2725407.1333 | 1267843.2905
71 | 2725411.2864 | 1267842.8511
72 | 2725427.0403 | 1267906.5442
73 | 2725414.2987 | 1267908.4157
74 | 2725410.3192 | 1267909.0002
75 | 2725395.0233 | 1267911.2469
76 | 2724999.1672 | 1267938.8174
77 | 2724981.0771 | 1267943.6572
78 | 2724977.5891 | 1267944.5904
79 | 2724759.9156 | 1267946.3193
80 | 2724790.1498 | 1267934.2106
81 | 2724812.4437 | 1267925.282
82 | 2724825.9214 | 1267919.8842
83 | 2724760.0365 | 1267902.6044
84 | 2724836.2648 | 1267922.5945
85 | 2724831.8671 | 1267917.0844
86 | 2724939.5424 | 1267909.743
87 | 2724936.5951 | 1267910.6411
88 | 2724959.883 | 1267903.5448
89 | 2724908.2147 | 1267919.2892
90 | 2724948.0238 | 1267874.0335
91 | 2724906.8574 | 1267941.0917
92 | 2724889.9796 | 1267925.4897
93 | 2724967.9325 | 1267946.0716
94 | 2724941.2688 | 1267852.2623
95 | 2725021.6347 | 1267850.3099
96 | 2724908.0488 | 1267886.1996
97 | 2724896.908 | 1267890.2581
98 | 2724910.9929 | 1267858.7922
99 | 2724911.2208 | 1267942.3295
100 | 2724940.4548 | 1267947.0267
101 | 2724935.6912 | 1267852.1468
102 | 2725037.5772 | 1267844.6602
103 | 2724918.9258 | 1267856.6577
104 | 2724912.8896 | 1267841.147
105 | 2724860.3116 | 1267904.0917
106 | 2725040.8141 | 1267843.5131
107 | 2725053.937 | 1267838.8626
108 | 2725070.0056 | 1267833.121
109 | 2725117.832 | 1267814.4713
110 | 2725111.1312 | 1267782.2187
111 | 2725149.0409 | 1267804.1708
112 | 2725175.6535 | 1267803.9096
113 | 2725175.7421 | 1267803.9251
114 | 2725203.1905 | 1267808.9518
115 | 2725081.4408 | 1267659.0129
116 | 2725074.5414 | 1267640.1166
117 | 2725103.8974 | 1267625.4373
118 | 2725218.9103 | 1267541.2479
119 | 2725047.8375 | 1267522.5989
120 | 2725028.8392 | 1267530.5913
121 | 2725199.8946 | 1267796.3106
122 | 2725193.4443 | 1267753.8721
123 | 2725193.4822 | 1267750.8482
124 | 2725216.4251 | 1267805.0416
125 | 2725258.8113 | 1267762.372
126 | 2725256.022 | 1267732.8221
127 | 2725255.7365 | 1267730.1399
128 | 2725304.1713 | 1267785.6948
129 | 2725252.6059 | 1267706.6488
130 | 2725252.5867 | 1267706.53
131 | 2725250.4838 | 1267691.7268
132 | 2725226.0196 | 1267566.8458
133 | 2725272.3837 | 1267546.2557
134 | 2725313.2037 | 1267784.3534
135 | 2725325.9915 | 1267776.7898
136 | 2725342.6433 | 1267766.972
137 | 2725365.1101 | 1267763.955
138 | 2725365.3113 | 1267763.928
139 | 2725383.9024 | 1267761.4315
140 | 2725402.0591 | 1267760.0674
141 | 2724901.296 | 1267956.6218
142 | 2724747.7525 | 1267899.349
143 | 2725045.1647 | 1267486.3244
144 | 2724866.53 | 1267973.3538
145 | 2724831.9285 | 1267990.0067
146 | 2724804.4405 | 1268003.2361
147 | 2724786.4681 | 1268011.8858
148 | 2724765.3125 | 1268022.0675
149 | 2724737.5651 | 1268036.8806
150 | 2724722.5602 | 1268045.2073
151 | 2725156.3332 | 1267884.6624

## line_std_types
| c_nf_per_km | r_ohm_per_km | x_ohm_per_km | max_i_ka | type | q_mm2 | alpha | voltage_rating
NAYY 4x50 SE | 210 | 0.642 | 0.083 | 0.142 | cs | 50 | 0.00403 | LV
NAYY 4x120 SE | 264 | 0.225 | 0.08 | 0.242 | cs | 120 | 0.00403 | LV
NAYY 4x150 SE | 261 | 0.208 | 0.08 | 0.27 | cs | 150 | 0.00403 | LV
NA2XS2Y 1x95 RM/25 12/20 kV | 216 | 0.313 | 0.132 | 0.252 | cs | 95 | 0.00403 | MV
NA2XS2Y 1x185 RM/25 12/20 kV | 273 | 0.161 | 0.117 | 0.362 | cs | 185 | 0.00403 | MV
NA2XS2Y 1x240 RM/25 12/20 kV | 304 | 0.122 | 0.112 | 0.421 | cs | 240 | 0.00403 | MV
NA2XS2Y 1x95 RM/25 6/10 kV | 315 | 0.313 | 0.123 | 0.249 | cs | 95 | 0.00403 | MV
NA2XS2Y 1x185 RM/25 6/10 kV | 406 | 0.161 | 0.11 | 0.358 | cs | 185 | 0.00403 | MV
NA2XS2Y 1x240 RM/25 6/10 kV | 456 | 0.122 | 0.105 | 0.416 | cs | 240 | 0.00403 | MV
NA2XS2Y 1x150 RM/25 12/20 kV | 250 | 0.206 | 0.116 | 0.319 | cs | 150 | 0.00403 | MV
NA2XS2Y 1x120 RM/25 12/20 kV | 230 | 0.253 | 0.119 | 0.283 | cs | 120 | 0.00403 | MV
NA2XS2Y 1x70 RM/25 12/20 kV | 190 | 0.443 | 0.132 | 0.22 | cs | 70 | 0.00403 | MV
NA2XS2Y 1x150 RM/25 6/10 kV | 360 | 0.206 | 0.11 | 0.315 | cs | 150 | 0.00403 | MV
NA2XS2Y 1x120 RM/25 6/10 kV | 340 | 0.253 | 0.113 | 0.28 | cs | 120 | 0.00403 | MV
NA2XS2Y 1x70 RM/25 6/10 kV | 280 | 0.443 | 0.123 | 0.217 | cs | 70 | 0.00403 | MV
N2XS(FL)2Y 1x120 RM/35 64/110 kV | 112 | 0.153 | 0.166 | 0.366 | cs | 120 | 0.00393 | HV
N2XS(FL)2Y 1x185 RM/35 64/110 kV | 125 | 0.099 | 0.156 | 0.457 | cs | 185 | 0.00393 | HV
N2XS(FL)2Y 1x240 RM/35 64/110 kV | 135 | 0.075 | 0.149 | 0.526 | cs | 240 | 0.00393 | HV
N2XS(FL)2Y 1x300 RM/35 64/110 kV | 144 | 0.06 | 0.144 | 0.588 | cs | 300 | 0.00393 | HV
15-AL1/3-ST1A 0.4 | 11 | 1.8769 | 0.35 | 0.105 | ol | 16 | 0.00403 | LV
24-AL1/4-ST1A 0.4 | 11.25 | 1.2012 | 0.335 | 0.14 | ol | 24 | 0.00403 | LV
48-AL1/8-ST1A 0.4 | 12.2 | 0.5939 | 0.3 | 0.21 | ol | 48 | 0.00403 | LV
94-AL1/15-ST1A 0.4 | 13.2 | 0.306 | 0.29 | 0.35 | ol | 94 | 0.00403 | LV
34-AL1/6-ST1A 10.0 | 9.7 | 0.8342 | 0.36 | 0.17 | ol | 34 | 0.00403 | MV
48-AL1/8-ST1A 10.0 | 10.1 | 0.5939 | 0.35 | 0.21 | ol | 48 | 0.00403 | MV
70-AL1/11-ST1A 10.0 | 10.4 | 0.4132 | 0.339 | 0.29 | ol | 70 | 0.00403 | MV
94-AL1/15-ST1A 10.0 | 10.75 | 0.306 | 0.33 | 0.35 | ol | 94 | 0.00403 | MV
122-AL1/20-ST1A 10.0 | 11.1 | 0.2376 | 0.323 | 0.41 | ol | 122 | 0.00403 | MV
149-AL1/24-ST1A 10.0 | 11.25 | 0.194 | 0.315 | 0.47 | ol | 149 | 0.00403 | MV
34-AL1/6-ST1A 20.0 | 9.15 | 0.8342 | 0.382 | 0.17 | ol | 34 | 0.00403 | MV
48-AL1/8-ST1A 20.0 | 9.5 | 0.5939 | 0.372 | 0.21 | ol | 48 | 0.00403 | MV
70-AL1/11-ST1A 20.0 | 9.7 | 0.4132 | 0.36 | 0.29 | ol | 70 | 0.00403 | MV
94-AL1/15-ST1A 20.0 | 10 | 0.306 | 0.35 | 0.35 | ol | 94 | 0.00403 | MV
122-AL1/20-ST1A 20.0 | 10.3 | 0.2376 | 0.344 | 0.41 | ol | 122 | 0.00403 | MV
149-AL1/24-ST1A 20.0 | 10.5 | 0.194 | 0.337 | 0.47 | ol | 149 | 0.00403 | MV
184-AL1/30-ST1A 20.0 | 10.75 | 0.1571 | 0.33 | 0.535 | ol | 184 | 0.00403 | MV
243-AL1/39-ST1A 20.0 | 11 | 0.1188 | 0.32 | 0.645 | ol | 243 | 0.00403 | MV
48-AL1/8-ST1A 110.0 | 8 | 0.5939 | 0.46 | 0.21 | ol | 48 | 0.00403 | HV
70-AL1/11-ST1A 110.0 | 8.4 | 0.4132 | 0.45 | 0.29 | ol | 70 | 0.00403 | HV
94-AL1/15-ST1A 110.0 | 8.65 | 0.306 | 0.44 | 0.35 | ol | 94 | 0.00403 | HV
122-AL1/20-ST1A 110.0 | 8.5 | 0.2376 | 0.43 | 0.41 | ol | 122 | 0.00403 | HV
149-AL1/24-ST1A 110.0 | 8.75 | 0.194 | 0.41 | 0.47 | ol | 149 | 0.00403 | HV
184-AL1/30-ST1A 110.0 | 8.8 | 0.1571 | 0.4 | 0.535 | ol | 184 | 0.00403 | HV
243-AL1/39-ST1A 110.0 | 9 | 0.1188 | 0.39 | 0.645 | ol | 243 | 0.00403 | HV
305-AL1/39-ST1A 110.0 | 9.2 | 0.0949 | 0.38 | 0.74 | ol | 305 | 0.00403 | HV
490-AL1/64-ST1A 110.0 | 9.75 | 0.059 | 0.37 | 0.96 | ol | 490 | 0.00403 | HV
679-AL1/86-ST1A 110.0 | 9.95 | 0.042 | 0.36 | 1.15 | ol | 679 | 0.00403 | HV
490-AL1/64-ST1A 220.0 | 10 | 0.059 | 0.285 | 0.96 | ol | 490 | 0.00403 | HV
679-AL1/86-ST1A 220.0 | 11.7 | 0.042 | 0.275 | 1.15 | ol | 679 | 0.00403 | HV
490-AL1/64-ST1A 380.0 | 11 | 0.059 | 0.253 | 0.96 | ol | 490 | 0.00403 | HV
679-AL1/86-ST1A 380.0 | 14.6 | 0.042 | 0.25 | 1.15 | ol | 679 | 0.00403 | HV

## trafo_std_types
| i0_percent | pfe_kw | vkr_percent | sn_mva | vn_lv_kv | vn_hv_kv | vk_percent | shift_degree | vector_group | tap_side | tap_neutral | tap_min | tap_max | tap_step_degree | tap_step_percent | tap_phase_shifter
160 MVA 380/110 kV | 0.06 | 60 | 0.25 | 160 | 110 | 380 | 12.2 | 0 | Yy0 | hv | 0 | -9 | 9 | 0 | 1.5 | FALSE
100 MVA 220/110 kV | 0.06 | 55 | 0.26 | 100 | 110 | 220 | 12 | 0 | Yy0 | hv | 0 | -9 | 9 | 0 | 1.5 | FALSE
63 MVA 110/20 kV | 0.04 | 22 | 0.32 | 63 | 20 | 110 | 18 | 150 | YNd5 | hv | 0 | -9 | 9 | 0 | 1.5 | FALSE
40 MVA 110/20 kV | 0.05 | 18 | 0.34 | 40 | 20 | 110 | 16.2 | 150 | YNd5 | hv | 0 | -9 | 9 | 0 | 1.5 | FALSE
25 MVA 110/20 kV | 0.07 | 14 | 0.41 | 25 | 20 | 110 | 12 | 150 | YNd5 | hv | 0 | -9 | 9 | 0 | 1.5 | FALSE
63 MVA 110/10 kV | 0.04 | 22 | 0.32 | 63 | 10 | 110 | 18 | 150 | YNd5 | hv | 0 | -9 | 9 | 0 | 1.5 | FALSE
40 MVA 110/10 kV | 0.05 | 18 | 0.34 | 40 | 10 | 110 | 16.2 | 150 | YNd5 | hv | 0 | -9 | 9 | 0 | 1.5 | FALSE
25 MVA 110/10 kV | 0.07 | 14 | 0.41 | 25 | 10 | 110 | 12 | 150 | YNd5 | hv | 0 | -9 | 9 | 0 | 1.5 | FALSE
0.25 MVA 20/0.4 kV | 0.32 | 0.8 | 1.44 | 0.25 | 0.4 | 20 | 6 | 150 | Yzn5 | hv | 0 | -2 | 2 | 0 | 2.5 | FALSE
0.4 MVA 20/0.4 kV | 0.3375 | 1.35 | 1.425 | 0.4 | 0.4 | 20 | 6 | 150 | Dyn5 | hv | 0 | -2 | 2 | 0 | 2.5 | FALSE
0.63 MVA 20/0.4 kV | 0.2619 | 1.65 | 1.206 | 0.63 | 0.4 | 20 | 6 | 150 | Dyn5 | hv | 0 | -2 | 2 | 0 | 2.5 | FALSE
0.25 MVA 10/0.4 kV | 0.24 | 0.6 | 1.2 | 0.25 | 0.4 | 10 | 4 | 150 | Dyn5 | hv | 0 | -2 | 2 | 0 | 2.5 | FALSE
0.4 MVA 10/0.4 kV | 0.2375 | 0.95 | 1.325 | 0.4 | 0.4 | 10 | 4 | 150 | Dyn5 | hv | 0 | -2 | 2 | 0 | 2.5 | FALSE
0.63 MVA 10/0.4 kV | 0.1873 | 1.18 | 1.0794 | 0.63 | 0.4 | 10 | 4 | 150 | Dyn5 | hv | 0 | -2 | 2 | 0 | 2.5 | FALSE

## trafo3w_std_types
| sn_hv_mva | sn_mv_mva | sn_lv_mva | vn_hv_kv | vn_mv_kv | vn_lv_kv | vk_hv_percent | vk_mv_percent | vk_lv_percent | vkr_hv_percent | vkr_mv_percent | vkr_lv_percent | pfe_kw | i0_percent | shift_mv_degree | shift_lv_degree | vector_group | tap_side | tap_neutral | tap_min | tap_max | tap_step_percent
63/25/38 MVA 110/20/10 kV | 63 | 25 | 38 | 110 | 20 | 10 | 10.4 | 10.4 | 10.4 | 0.28 | 0.32 | 0.35 | 35 | 0.89 | 0 | 0 | YN0yn0yn0 | hv | 0 | -10 | 10 | 1.2
63/25/38 MVA 110/10/10 kV | 63 | 25 | 38 | 110 | 10 | 10 | 10.4 | 10.4 | 10.4 | 0.28 | 0.32 | 0.35 | 35 | 0.89 | 0 | 0 | YN0yn0yn0 | hv | 0 | -10 | 10 | 1.2

## fuse_std_types
| fuse_type | i_rated_a | t_avg | t_min | t_total | x_avg | x_min | x_total
HV 100A | HV 100A | 100 | 0 | [10.0, 3.64, 0.854, 0.281, 0.1, 0.0531, 0.022, 0.01] | [10.0, 4.267, 1.21, 0.403, 0.1, 0.058, 0.022, 0.01] | 0 | [300.0, 350.0, 450.0, 550.0, 700.0, 850.0, 1200.0, 1752.0] | [600.0, 700.0, 900.0, 1150.0, 1665.0, 2000.0, 3000.0, 4313.0]
HV 10A | HV 10A | 10 | 0 | [10.0, 1675.0, 0.344, 0.156, 0.1, 0.0417, 0.0171, 0.01] | [10.0, 1.3, 0.3, 0.155, 0.1, 0.0555, 0.023, 0.01] | 0 | [30.0, 32.0, 35.0, 37.0, 39.0, 50.0, 70.0, 88.0] | [60.0, 70.0, 80.0, 87.0, 94.0, 110.0, 150.0, 216.0]
HV 125A | HV 125A | 125 | 0 | [10.0, 1.82, 0.344, 0.1, 0.0467, 0.0269, 0.01] | [10.0, 2.478, 0.426, 0.1, 0.0427, 0.0211, 0.01] | 0 | [375.0, 500.0, 700.0, 925.0, 1200.0, 1500.0, 2341.0] | [750.0, 1000.0, 1500.0, 2200.0, 3000.0, 4000.0, 5765.0]
HV 160A | HV 160A | 160 | 0 | [10.0, 4.15, 1.03, 0.198, 0.1, 0.051, 0.0172, 0.01] | [10.0, 2.3, 0.734, 0.274, 0.1, 0.046, 0.0177, 0.01] | 0 | [480.0, 550.0, 700.0, 1000.0, 1260.0, 1600.0, 2500.0, 3227.0] | [960.0, 1300.0, 1700.0, 2200.0, 2996.0, 4000.0, 6000.0, 7946.0]
HV 16A | HV 16A | 16 | 0 | [10.0, 0.352, 0.164, 0.1, 0.0649, 0.0342, 0.01] | [10.0, 2.34, 0.722, 0.181, 0.1, 0.055, 0.0296, 0.01] | 0 | [48.0, 60.0, 65.0, 71.0, 80.0, 100.0, 162.0] | [96.0, 110.0, 125.0, 150.0, 168.0, 200.0, 250.0, 398.0]
HV 200A | HV 200A | 200 | 0 | [10.0, 4.267, 1.21, 0.403, 0.1, 0.058, 0.022, 0.01] | [10.0, 3.73, 1.654, 0.328, 0.1, 0.0531, 0.019, 0.01] | 0 | [600.0, 700.0, 900.0, 1150.0, 1665.0, 2000.0, 3000.0, 4313.0] | [1200.0, 1500.0, 1800.0, 2700.0, 3960.0, 5000.0, 7500.0, 10620.0]
HV 20A | HV 20A | 20 | 0 | [10.0, 1.3, 0.3, 0.155, 0.1, 0.0555, 0.023, 0.01] | [10.0, 1.3, 0.161, 0.1, 0.0611, 0.0399, 0.0141, 0.01] | 0 | [60.0, 70.0, 80.0, 87.0, 94.0, 110.0, 150.0, 216.0] | [120.0, 150.0, 200.0, 223.0, 260.0, 300.0, 450.0, 532.0]
HV 25A | HV 25A | 25 | 0 | [10.0, 2.512, 0.833, 0.299, 0.1, 0.0372, 0.0223, 0.01] | [10.0, 3.125, 0.597, 0.198, 0.1, 0.0378, 0.022, 0.01] | 0 | [75.0, 82.0, 90.0, 100.0, 124.0, 170.0, 200.0, 289.0] | [150.0, 170.0, 210.0, 250.0, 294.0, 400.0, 500.0, 711.0]
HV 31.5A | HV 31.5A | 31.5 | 0 | [10.0, 2.34, 0.722, 0.181, 0.1, 0.055, 0.0296, 0.01] | [10.0, 2.84, 0.368, 0.164, 0.1, 0.0621, 0.0378, 0.0195, 0.01] | 0 | [95.0, 110.0, 125.0, 150.0, 165.0, 200.0, 250.0, 390.0] | [189.0, 220.0, 300.0, 350.0, 393.0, 450.0, 530.0, 700.0, 960.0]
HV 40A | HV 40A | 40 | 0 | [10.0, 1.3, 0.161, 0.1, 0.0611, 0.0399, 0.0141, 0.01] | [10.0, 2.05, 0.369, 0.198, 0.1, 0.051, 0.0298, 0.01] | 0 | [120.0, 150.0, 200.0, 223.0, 260.0, 300.0, 450.0, 532.0] | [240.0, 300.0, 400.0, 450.0, 530.0, 650.0, 800.0, 1311.0]
HV 50A | HV 50A | 50 | 0 | [10.0, 3.215, 0.597, 0.198, 0.1, 0.0378, 0.022, 0.01] | [10.0, 3.64, 0.854, 0.281, 0.1, 0.0531, 0.022, 0.01] | 0 | [150.0, 170.0, 210.0, 250.0, 294.0, 400.0, 500.0, 711.0] | [300.0, 350.0, 450.0, 550.0, 700.0, 850.0, 1200.0, 1752.0]
HV 6.3A | HV 6.3A | 6.3 | 0 | [10.0, 1.39, 0.344, 0.168, 0.1, 0.056, 0.0263, 0.01] | [10.0, 1.711, 0.516, 0.198, 0.1, 0.0634, 0.0303, 0.01] | 0 | [19.0, 19.5, 20.4, 20.8, 22.0, 25.0, 32.0, 48.0] | [38.0, 40.0, 43.0, 48.0, 53.0, 60.0, 75.0, 118.0]
HV 63A | HV 63A | 63 | 0 | [10.0, 2.84, 0.368, 0.164, 0.1, 0.0621, 0.0378, 0.0195, 0.01] | [10.0, 1.82, 0.344, 0.1, 0.0467, 0.0269, 0.01] | 0 | [189.0, 220.0, 300.0, 350.0, 393.0, 450.0, 530.0, 700.0, 961.0] | [378.0, 500.0, 700.0, 934.0, 1200.0, 1500.0, 2366.0]
HV 80A | HV 80A | 80 | 0 | [10.0, 2.05, 0.369, 0.198, 0.1, 0.051, 0.0298, 0.01] | [10.0, 4.15, 1.03, 0.198, 0.1, 0.051, 0.0172, 0.01] | 0 | [240.0, 300.0, 400.0, 450.0, 530.0, 650.0, 800.0, 1311.0] | [480.0, 550.0, 700.0, 1000.0, 1260.0, 1600.0, 2500.0, 3227.0]
Siemens NH-1-100 | Siemens NH-1-100 | 100 | [5400.0, 2000.0, 400.0, 20.0, 1.0, 0.2, 0.012, 0.004] | 0 | 0 | [150.0, 190.0, 250.0, 430.0, 900.0, 1250.0, 2700.0, 3600.0] | 0 | 0
Siemens NH-1-125 | Siemens NH-1-125 | 125 | [4800.0, 120.0, 7.0, 0.1, 0.004] | 0 | 0 | [180.0, 400.0, 740.0, 2000.0, 4250.0] | 0 | 0
Siemens NH-1-16 | Siemens NH-1-16 | 16 | [4000.0, 400.0, 2.0, 0.1, 0.04, 0.01] | 0 | 0 | [26.0, 35.0, 75.0, 150.0, 200.0, 300.0] | 0 | 0
Siemens NH-1-160 | Siemens NH-1-160 | 160 | [4800.0, 120.0, 7.0, 0.1, 0.004] | 0 | 0 | [210.0, 500.0, 900.0, 2300.0, 5000.0] | 0 | 0
Siemens NH-1-25 | Siemens NH-1-25 | 25 | [4000.0, 1000.0, 10.0, 0.2, 0.02, 0.01] | 0 | 0 | [40.0, 50.0, 100.0, 210.0, 400.0, 500.0] | 0 | 0
Siemens NH-1-50 | Siemens NH-1-50 | 50 | [4000.0, 40.0, 4.0, 1.0, 0.02, 0.01] | 0 | 0 | [86.0, 200.0, 300.0, 400.0, 1000.0, 1280.0] | 0 | 0
Siemens NH-1-63 | Siemens NH-1-63 | 63 | [4000.0, 100.0, 10.0, 2.0, 0.04, 0.01] | 0 | 0 | [100.0, 200.0, 300.0, 400.0, 1000.0, 1500.0] | 0 | 0
Siemens NH-1-80 | Siemens NH-1-80 | 80 | [4800.0, 120.0, 7.0, 0.1, 0.01] | 0 | 0 | [150.58, 250.0, 450.0, 1150.0, 2470.0] | 0 | 0
Siemens NH-2-1000 | Siemens NH-2-1000 | 1000 | [4800.0, 120.0, 7.0, 0.1, 0.004] | 0 | 0 | [1900.0, 3500.0, 8400.0, 24000.0, 52000.0] | 0 | 0
Siemens NH-2-200 | Siemens NH-2-200 | 200 | [4800.0, 120.0, 7.0, 0.1, 0.004] | 0 | 0 | [280.0, 650.0, 1200.0, 3000.0, 7000.0] | 0 | 0
Siemens NH-2-224 | Siemens NH-2-224 | 224 | [4800.0, 120.0, 7.0, 0.2, 0.04, 0.004] | 0 | 0 | [400.0, 750.0, 1453.0, 3025.0, 4315.0, 7600.0] | 0 | 0
Siemens NH-2-250 | Siemens NH-2-250 | 250 | [4800.0, 120.0, 7.0, 0.1, 0.004] | 0 | 0 | [450.0, 800.0, 1650.0, 4000.0, 8500.0] | 0 | 0
Siemens NH-2-315 | Siemens NH-2-315 | 315 | [4800.0, 120.0, 7.0, 0.1, 0.004] | 0 | 0 | [550.0, 920.0, 1900.0, 5000.0, 11000.0] | 0 | 0
Siemens NH-2-355 | Siemens NH-2-355 | 355 | [4800.0, 120.0, 6.0, 0.1, 0.004] | 0 | 0 | [650.0, 1116.27, 2350.0, 5840.0, 12790.0] | 0 | 0
Siemens NH-2-400 | Siemens NH-2-400 | 400 | [4800.0, 120.0, 7.0, 0.1, 0.004] | 0 | 0 | [720.0, 1350.0, 2800.0, 6500.0, 15000.0] | 0 | 0
Siemens NH-2-425 | Siemens NH-2-425 | 425 | [4800.0, 120.0, 7.0, 0.1, 0.004] | 0 | 0 | [850.0, 1500.0, 3050.0, 7500.0, 16500.0] | 0 | 0
Siemens NH-2-630 | Siemens NH-2-630 | 630 | [4800.0, 120.0, 7.0, 0.1, 0.004] | 0 | 0 | [1200.0, 2000.0, 4800.0, 12000.0, 26000.0] | 0 | 0

## dtypes
| element | column | dtype
0 | bus | name | object
1 | bus | vn_kv | float64
2 | bus | type | object
3 | bus | zone | object
4 | bus | in_service | bool
5 | load | name | object
6 | load | bus | uint32
7 | load | p_mw | float64
8 | load | q_mvar | float64
9 | load | const_z_percent | float64
10 | load | const_i_percent | float64
11 | load | sn_mva | float64
12 | load | scaling | float64
13 | load | in_service | bool
14 | load | type | object
15 | ext_grid | name | object
16 | ext_grid | bus | uint32
17 | ext_grid | vm_pu | float64
18 | ext_grid | va_degree | float64
19 | ext_grid | slack_weight | float64
20 | ext_grid | in_service | bool
21 | line | name | object
22 | line | std_type | object
23 | line | from_bus | uint32
24 | line | to_bus | uint32
25 | line | length_km | float64
26 | line | r_ohm_per_km | float64
27 | line | x_ohm_per_km | float64
28 | line | c_nf_per_km | float64
29 | line | g_us_per_km | float64
30 | line | max_i_ka | float64
31 | line | df | float64
32 | line | parallel | uint32
33 | line | type | object
34 | line | in_service | bool
35 | trafo | name | object
36 | trafo | std_type | object
37 | trafo | hv_bus | uint32
38 | trafo | lv_bus | uint32
39 | trafo | sn_mva | float64
40 | trafo | vn_hv_kv | float64
41 | trafo | vn_lv_kv | float64
42 | trafo | vk_percent | float64
43 | trafo | vkr_percent | float64
44 | trafo | pfe_kw | float64
45 | trafo | i0_percent | float64
46 | trafo | shift_degree | float64
47 | trafo | tap_side | object
48 | trafo | tap_neutral | int32
49 | trafo | tap_min | int32
50 | trafo | tap_max | int32
51 | trafo | tap_step_percent | float64
52 | trafo | tap_step_degree | float64
53 | trafo | tap_pos | int32
54 | trafo | tap_phase_shifter | bool
55 | trafo | parallel | uint32
56 | trafo | df | float64
57 | trafo | in_service | bool
58 | line_geodata | coords | object
59 | bus_geodata | x | float64
60 | bus_geodata | y | float64
61 | bus_geodata | coords | object

## parameters
| version | format_version | converged | OPF_converged | name | f_hz | sn_mva
0 | 2.14.6 | 2.14.0 | FALSE | FALSE |  | 50 | 1