## bus
| name | vn_kv | type | zone | in_service
0 | bus_LV_4921-3_0_1_node_0 | 0.4 | n |  | TRUE
1 | bus_LV_4921-3_0_1_node_1 | 0.4 | n |  | TRUE
2 | bus_LV_4921-3_0_1_node_2 | 0.4 | n |  | TRUE
3 | bus_LV_4921-3_0_1_node_3 | 0.4 | n |  | TRUE
4 | bus_LV_4921-3_0_1_node_4 | 0.4 | n |  | TRUE
5 | bus_LV_4921-3_0_1_node_10 | 0.4 | n |  | TRUE
6 | bus_LV_4921-3_0_1_node_5 | 0.4 | n |  | TRUE
7 | bus_LV_4921-3_0_1_node_6 | 0.4 | n |  | TRUE
8 | bus_LV_4921-3_0_1_node_7 | 0.4 | n |  | TRUE
9 | bus_LV_4921-3_0_1_node_18 | 0.4 | n |  | TRUE
10 | bus_LV_4921-3_0_1_node_17 | 0.4 | n |  | TRUE
11 | bus_LV_4921-3_0_1_node_9 | 0.4 | n |  | TRUE
12 | bus_LV_4921-3_0_1_node_143 | 0.4 | n |  | TRUE
13 | bus_LV_4921-3_0_1_node_97 | 0.4 | n |  | TRUE
14 | bus_LV_4921-3_0_1_node_95 | 0.4 | n |  | TRUE
15 | bus_LV_4921-3_0_1_node_12 | 0.4 | n |  | TRUE
16 | bus_LV_4921-3_0_1_node_15 | 0.4 | n |  | TRUE
17 | bus_LV_4921-3_0_1_node_13 | 0.4 | n |  | TRUE
18 | bus_LV_4921-3_0_1_node_39 | 0.4 | n |  | TRUE
19 | bus_LV_4921-3_0_1_node_38 | 0.4 | n |  | TRUE
20 | bus_LV_4921-3_0_1_node_14 | 0.4 | n |  | TRUE
21 | bus_LV_4921-3_0_1_node_40 | 0.4 | n |  | TRUE
22 | bus_LV_4921-3_0_1_node_16 | 0.4 | n |  | TRUE
23 | bus_LV_4921-3_0_1_node_37 | 0.4 | n |  | TRUE
24 | bus_LV_4921-3_0_1_node_137 | 0.4 | n |  | TRUE
25 | bus_LV_4921-3_0_1_node_19 | 0.4 | n |  | TRUE
26 | bus_LV_4921-3_0_1_node_32 | 0.4 | n |  | TRUE
27 | bus_LV_4921-3_0_1_node_33 | 0.4 | n |  | TRUE
28 | bus_LV_4921-3_0_1_node_20 | 0.4 | n |  | TRUE
29 | bus_LV_4921-3_0_1_node_21 | 0.4 | n |  | TRUE
30 | bus_LV_4921-3_0_1_node_22 | 0.4 | n |  | TRUE
31 | bus_LV_4921-3_0_1_node_23 | 0.4 | n |  | TRUE
32 | bus_LV_4921-3_0_1_node_24 | 0.4 | n |  | TRUE
33 | bus_LV_4921-3_0_1_node_25 | 0.4 | n |  | TRUE
34 | bus_LV_4921-3_0_1_node_26 | 0.4 | n |  | TRUE
35 | bus_LV_4921-3_0_1_node_27 | 0.4 | n |  | TRUE
36 | bus_LV_4921-3_0_1_node_30 | 0.4 | n |  | TRUE
37 | bus_LV_4921-3_0_1_node_45 | 0.4 | n |  | TRUE
38 | bus_LV_4921-3_0_1_node_28 | 0.4 | n |  | TRUE
39 | bus_LV_4921-3_0_1_node_31 | 0.4 | n |  | TRUE
40 | bus_LV_4921-3_0_1_node_46 | 0.4 | n |  | TRUE
41 | bus_LV_4921-3_0_1_node_42 | 0.4 | n |  | TRUE
42 | bus_LV_4921-3_0_1_node_29 | 0.4 | n |  | TRUE
43 | bus_LV_4921-3_0_1_node_36 | 0.4 | n |  | TRUE
44 | bus_LV_4921-3_0_1_node_34 | 0.4 | n |  | TRUE
45 | bus_LV_4921-3_0_1_node_142 | 0.4 | n |  | TRUE
46 | bus_LV_4921-3_0_1_node_41 | 0.4 | n |  | TRUE
47 | bus_LV_4921-3_0_1_node_35 | 0.4 | n |  | TRUE
48 | bus_LV_4921-3_0_1_node_136 | 0.4 | n |  | TRUE
49 | bus_LV_4921-3_0_1_node_141 | 0.4 | n |  | TRUE
50 | bus_LV_4921-3_0_1_node_140 | 0.4 | n |  | TRUE
51 | bus_LV_4921-3_0_1_node_111 | 0.4 | n |  | TRUE
52 | bus_LV_4921-3_0_1_node_135 | 0.4 | n |  | TRUE
53 | bus_LV_4921-3_0_1_node_98 | 0.4 | n |  | TRUE
54 | bus_LV_4921-3_0_1_node_138 | 0.4 | n |  | TRUE
55 | bus_LV_4921-3_0_1_node_43 | 0.4 | n |  | TRUE
56 | bus_LV_4921-3_0_1_node_44 | 0.4 | n |  | TRUE
57 | bus_LV_4921-3_0_1_node_114 | 0.4 | n |  | TRUE
58 | bus_LV_4921-3_0_1_node_121 | 0.4 | n |  | TRUE
59 | bus_LV_4921-3_0_1_node_122 | 0.4 | n |  | TRUE
60 | bus_LV_4921-3_0_1_node_52 | 0.4 | n |  | TRUE
61 | bus_LV_4921-3_0_1_node_53 | 0.4 | n |  | TRUE
62 | bus_LV_4921-3_0_1_node_54 | 0.4 | n |  | TRUE
63 | bus_LV_4921-3_0_1_node_55 | 0.4 | n |  | TRUE
64 | bus_LV_4921-3_0_1_node_56 | 0.4 | n |  | TRUE
65 | bus_LV_4921-3_0_1_node_62 | 0.4 | n |  | TRUE
66 | bus_LV_4921-3_0_1_node_63 | 0.4 | n |  | TRUE
67 | bus_LV_4921-3_0_1_node_109 | 0.4 | n |  | TRUE
68 | bus_LV_4921-3_0_1_node_119 | 0.4 | n |  | TRUE
69 | bus_LV_4921-3_0_1_node_94 | 0.4 | n |  | TRUE
70 | bus_LV_4921-3_0_1_node_96 | 0.4 | n |  | TRUE
71 | bus_LV_4921-3_0_1_node_120 | 0.4 | n |  | TRUE
72 | bus_LV_4921-3_0_1_node_117 | 0.4 | n |  | TRUE
73 | bus_LV_4921-3_0_1_node_118 | 0.4 | n |  | TRUE
74 | bus_LV_4921-3_0_1_node_134 | 0.4 | n |  | TRUE
75 | bus_LV_4921-3_0_1_node_139 | 0.4 | n |  | TRUE
76 | bus_MV_487_1_node_241 | 20 | n |  | TRUE

## load
| name | bus | p_mw | q_mvar | const_z_percent | const_i_percent | sn_mva | scaling | in_service | type
0 | LV_4921-3_0_1_load_0 | 0 | 0.0010851 | 0.00027196 | 0 | 0 |  | 1 | TRUE | wye
1 | LV_4921-3_0_1_load_1 | 1 | 0.00095525 | 0.00023941 | 0 | 0 |  | 1 | TRUE | wye
2 | LV_4921-3_0_1_load_2 | 2 | 0.0011787 | 0.00029541 | 0 | 0 |  | 1 | TRUE | wye
3 | LV_4921-3_0_1_load_4 | 4 | 0.0010501 | 0.00026317 | 0 | 0 |  | 1 | TRUE | wye
4 | LV_4921-3_0_1_load_10 | 5 | 0.0011523 | 0.00028879 | 0 | 0 |  | 1 | TRUE | wye
5 | LV_4921-3_0_1_load_6 | 7 | 0.00085289 | 0.00021375 | 0 | 0 |  | 1 | TRUE | wye
6 | LV_4921-3_0_1_load_7 | 8 | 0.00097191 | 0.00024358 | 0 | 0 |  | 1 | TRUE | wye
7 | LV_4921-3_0_1_load_18 | 9 | 0.0024475 | 0.0006134 | 0 | 0 |  | 1 | TRUE | wye
8 | LV_4921-3_0_1_load_17 | 10 | 0.0012094 | 0.00030311 | 0 | 0 |  | 1 | TRUE | wye
9 | LV_4921-3_0_1_load_143 | 12 | 0.0010613 | 0.00026598 | 0 | 0 |  | 1 | TRUE | wye
10 | LV_4921-3_0_1_load_95 | 14 | 0.0013091 | 0.00032809 | 0 | 0 |  | 1 | TRUE | wye
11 | LV_4921-3_0_1_load_12 | 15 | 0.0014846 | 0.00037206 | 0 | 0 |  | 1 | TRUE | wye
12 | LV_4921-3_0_1_load_15 | 16 | 0.00094999 | 0.00023809 | 0 | 0 |  | 1 | TRUE | wye
13 | LV_4921-3_0_1_load_39 | 18 | 0.0021808 | 0.00054655 | 0 | 0 |  | 1 | TRUE | wye
14 | LV_4921-3_0_1_load_38 | 19 | 0.00080941 | 0.00020286 | 0 | 0 |  | 1 | TRUE | wye
15 | LV_4921-3_0_1_load_16 | 22 | 0.0014361 | 0.00035991 | 0 | 0 |  | 1 | TRUE | wye
16 | LV_4921-3_0_1_load_37 | 23 | 0.00087939 | 0.0002204 | 0 | 0 |  | 1 | TRUE | wye
17 | LV_4921-3_0_1_load_137 | 24 | 0.0013335 | 0.00033422 | 0 | 0 |  | 1 | TRUE | wye
18 | LV_4921-3_0_1_load_19 | 25 | 0.0020867 | 0.00052299 | 0 | 0 |  | 1 | TRUE | wye
19 | LV_4921-3_0_1_load_32 | 26 | 0.0023055 | 0.00057781 | 0 | 0 |  | 1 | TRUE | wye
20 | LV_4921-3_0_1_load_20 | 28 | 0.0023011 | 0.0005767 | 0 | 0 |  | 1 | TRUE | wye
21 | LV_4921-3_0_1_load_23 | 31 | 0.0010756 | 0.00026956 | 0 | 0 |  | 1 | TRUE | wye
22 | LV_4921-3_0_1_load_24 | 32 | 0.00071068 | 0.00017811 | 0 | 0 |  | 1 | TRUE | wye
23 | LV_4921-3_0_1_load_25 | 33 | 0.0012671 | 0.00031756 | 0 | 0 |  | 1 | TRUE | wye
24 | LV_4921-3_0_1_load_26 | 34 | 0.0033557 | 0.00084103 | 0 | 0 |  | 1 | TRUE | wye
25 | LV_4921-3_0_1_load_27 | 35 | 0.0011795 | 0.00029562 | 0 | 0 |  | 1 | TRUE | wye
26 | LV_4921-3_0_1_load_30 | 36 | 0.00095092 | 0.00023832 | 0 | 0 |  | 1 | TRUE | wye
27 | LV_4921-3_0_1_load_45 | 37 | 0.00099656 | 0.00024976 | 0 | 0 |  | 1 | TRUE | wye
28 | LV_4921-3_0_1_load_28 | 38 | 0.0010744 | 0.00026927 | 0 | 0 |  | 1 | TRUE | wye
29 | LV_4921-3_0_1_load_31 | 39 | 0.00047416 | 0.00011884 | 0 | 0 |  | 1 | TRUE | wye
30 | LV_4921-3_0_1_load_46 | 40 | 0.0039176 | 0.00098184 | 0 | 0 |  | 1 | TRUE | wye
31 | LV_4921-3_0_1_load_42 | 41 | 0.0021356 | 0.00053523 | 0 | 0 |  | 1 | TRUE | wye
32 | LV_4921-3_0_1_load_29 | 42 | 0.0015388 | 0.00038566 | 0 | 0 |  | 1 | TRUE | wye
33 | LV_4921-3_0_1_load_36 | 43 | 0.00092385 | 0.00023154 | 0 | 0 |  | 1 | TRUE | wye
34 | LV_4921-3_0_1_load_34 | 44 | 0.0027655 | 0.00069311 | 0 | 0 |  | 1 | TRUE | wye
35 | LV_4921-3_0_1_load_142 | 45 | 0.0016541 | 0.00041455 | 0 | 0 |  | 1 | TRUE | wye
36 | LV_4921-3_0_1_load_41 | 46 | 0.0013021 | 0.00032634 | 0 | 0 |  | 1 | TRUE | wye
37 | LV_4921-3_0_1_load_35 | 47 | 0.0011569 | 0.00028996 | 0 | 0 |  | 1 | TRUE | wye
38 | LV_4921-3_0_1_load_141 | 49 | 0.00061643 | 0.00015449 | 0 | 0 |  | 1 | TRUE | wye
39 | LV_4921-3_0_1_load_140 | 50 | 0.0022971 | 0.00057572 | 0 | 0 |  | 1 | TRUE | wye
40 | LV_4921-3_0_1_load_135 | 52 | 0.0044559 | 0.0011167 | 0 | 0 |  | 1 | TRUE | wye
41 | LV_4921-3_0_1_load_138 | 54 | 0.000528 | 0.00013233 | 0 | 0 |  | 1 | TRUE | wye
42 | LV_4921-3_0_1_load_43 | 55 | 0.0014876 | 0.00037283 | 0 | 0 |  | 1 | TRUE | wye
43 | LV_4921-3_0_1_load_44 | 56 | 0.00072271 | 0.00018113 | 0 | 0 |  | 1 | TRUE | wye
44 | LV_4921-3_0_1_load_121 | 58 | 0.0014227 | 0.00035656 | 0 | 0 |  | 1 | TRUE | wye
45 | LV_4921-3_0_1_load_122 | 59 | 0.0020335 | 0.00050965 | 0 | 0 |  | 1 | TRUE | wye
46 | LV_4921-3_0_1_load_52 | 60 | 0.0024513 | 0.00061435 | 0 | 0 |  | 1 | TRUE | wye
47 | LV_4921-3_0_1_load_53 | 61 | 0.00099607 | 0.00024964 | 0 | 0 |  | 1 | TRUE | wye
48 | LV_4921-3_0_1_load_55 | 63 | 0.0035243 | 0.00088328 | 0 | 0 |  | 1 | TRUE | wye
49 | LV_4921-3_0_1_load_56 | 64 | 0.0018631 | 0.00046695 | 0 | 0 |  | 1 | TRUE | wye
50 | LV_4921-3_0_1_load_62 | 65 | 0.00052273 | 0.00013101 | 0 | 0 |  | 1 | TRUE | wye
51 | LV_4921-3_0_1_load_63 | 66 | 0.00028194 | 7.066e-05 | 0 | 0 |  | 1 | TRUE | wye
52 | LV_4921-3_0_1_load_109 | 67 | 0.00028201 | 7.0679e-05 | 0 | 0 |  | 1 | TRUE | wye
53 | LV_4921-3_0_1_load_119 | 68 | 0.00063262 | 0.00015855 | 0 | 0 |  | 1 | TRUE | wye
54 | LV_4921-3_0_1_load_94 | 69 | 0.0012022 | 0.0003013 | 0 | 0 |  | 1 | TRUE | wye
55 | LV_4921-3_0_1_load_96 | 70 | 0.0036524 | 0.00091537 | 0 | 0 |  | 1 | TRUE | wye
56 | LV_4921-3_0_1_load_120 | 71 | 0.001208 | 0.00030276 | 0 | 0 |  | 1 | TRUE | wye
57 | LV_4921-3_0_1_load_117 | 72 | 0.00074389 | 0.00018644 | 0 | 0 |  | 1 | TRUE | wye
58 | LV_4921-3_0_1_load_118 | 73 | 0.0024459 | 0.000613 | 0 | 0 |  | 1 | TRUE | wye

## ext_grid
| name | bus | vm_pu | va_degree | slack_weight | in_service
0 |  | 40 | 1 | 0 | 1 | TRUE

## line
| name | std_type | from_bus | to_bus | length_km | r_ohm_per_km | x_ohm_per_km | c_nf_per_km | g_us_per_km | max_i_ka | df | parallel | type | in_service
0 | LV_4921-3_0_1_line_0 | NAYY 4x150 SE | 0 | 1 | 0.00012253 | 0.208 | 0.08 | 261 | 0 | 0.27 | 1 | 1 | cs | TRUE
1 | LV_4921-3_0_1_line_1 | NAYY 4x150 SE | 0 | 2 | 0.020943 | 0.208 | 0.08 | 261 | 0 | 0.27 | 1 | 1 | cs | TRUE
2 | LV_4921-3_0_1_line_2 | NAYY 4x150 SE | 1 | 3 | 0.014522 | 0.208 | 0.08 | 261 | 0 | 0.27 | 1 | 1 | cs | TRUE
3 | LV_4921-3_0_1_line_3 | NAYY 4x150 SE | 2 | 4 | 0.0031579 | 0.208 | 0.08 | 261 | 0 | 0.27 | 1 | 1 | cs | TRUE
4 | LV_4921-3_0_1_line_4 | NAYY 4x150 SE | 3 | 5 | 0.045386 | 0.208 | 0.08 | 261 | 0 | 0.27 | 1 | 1 | cs | TRUE
5 | LV_4921-3_0_1_line_5 | NAYY 4x150 SE | 4 | 6 | 0.045906 | 0.208 | 0.08 | 261 | 0 | 0.27 | 1 | 1 | cs | TRUE
6 | LV_4921-3_0_1_line_6 | NAYY 4x150 SE | 6 | 7 | 0.020964 | 0.208 | 0.08 | 261 | 0 | 0.27 | 1 | 1 | cs | TRUE
7 | LV_4921-3_0_1_line_7 | NAYY 4x150 SE | 6 | 8 | 0.019938 | 0.208 | 0.08 | 261 | 0 | 0.27 | 1 | 1 | cs | TRUE
8 | LV_4921-3_0_1_line_8 | NAYY 4x150 SE | 8 | 9 | 0.0071584 | 0.208 | 0.08 | 261 | 0 | 0.27 | 1 | 1 | cs | TRUE
9 | LV_4921-3_0_1_line_9 | NAYY 4x150 SE | 9 | 10 | 0.031584 | 0.208 | 0.08 | 261 | 0 | 0.27 | 1 | 1 | cs | TRUE
10 | LV_4921-3_0_1_line_10 | NAYY 4x150 SE | 10 | 25 | 0.022874 | 0.208 | 0.08 | 261 | 0 | 0.27 | 1 | 1 | cs | TRUE
11 | LV_4921-3_0_1_line_11 | NAYY 4x150 SE | 10 | 22 | 0.012065 | 0.208 | 0.08 | 261 | 0 | 0.27 | 1 | 1 | cs | TRUE
12 | LV_4921-3_0_1_line_12 | NAYY 4x150 SE | 11 | 12 | 0.050712 | 0.208 | 0.08 | 261 | 0 | 0.27 | 1 | 1 | cs | TRUE
13 | LV_4921-3_0_1_line_13 | NAYY 4x150 SE | 11 | 13 | 0.14106 | 0.208 | 0.08 | 261 | 0 | 0.27 | 1 | 1 | cs | TRUE
14 | LV_4921-3_0_1_line_14 | NAYY 4x150 SE | 13 | 14 | 0.042274 | 0.208 | 0.08 | 261 | 0 | 0.27 | 1 | 1 | cs | TRUE
15 | LV_4921-3_0_1_line_15 | NAYY 4x150 SE | 14 | 69 | 0.018179 | 0.208 | 0.08 | 261 | 0 | 0.27 | 1 | 1 | cs | TRUE
16 | LV_4921-3_0_1_line_16 | NAYY 4x150 SE | 15 | 16 | 0.012246 | 0.208 | 0.08 | 261 | 0 | 0.27 | 1 | 1 | cs | TRUE
17 | LV_4921-3_0_1_line_17 | NAYY 4x150 SE | 16 | 22 | 0.011555 | 0.208 | 0.08 | 261 | 0 | 0.27 | 1 | 1 | cs | TRUE
18 | LV_4921-3_0_1_line_18 | NAYY 4x150 SE | 17 | 18 | 0.026436 | 0.208 | 0.08 | 261 | 0 | 0.27 | 1 | 1 | cs | TRUE
19 | LV_4921-3_0_1_line_19 | NAYY 4x150 SE | 17 | 19 | 0.038658 | 0.208 | 0.08 | 261 | 0 | 0.27 | 1 | 1 | cs | TRUE
20 | LV_4921-3_0_1_line_20 | NAYY 4x150 SE | 18 | 20 | 0.01883 | 0.208 | 0.08 | 261 | 0 | 0.27 | 1 | 1 | cs | TRUE
21 | LV_4921-3_0_1_line_21 | NAYY 4x150 SE | 19 | 23 | 0.015297 | 0.208 | 0.08 | 261 | 0 | 0.27 | 1 | 1 | cs | TRUE
22 | LV_4921-3_0_1_line_22 | NAYY 4x150 SE | 20 | 21 | 0.03102 | 0.208 | 0.08 | 261 | 0 | 0.27 | 1 | 1 | cs | TRUE
23 | LV_4921-3_0_1_line_23 | NAYY 4x150 SE | 21 | 24 | 0.096145 | 0.208 | 0.08 | 261 | 0 | 0.27 | 1 | 1 | cs | TRUE
24 | LV_4921-3_0_1_line_24 | NAYY 4x150 SE | 23 | 47 | 0.022214 | 0.208 | 0.08 | 261 | 0 | 0.27 | 1 | 1 | cs | TRUE
25 | LV_4921-3_0_1_line_25 | NAYY 4x150 SE | 24 | 54 | 0.045447 | 0.208 | 0.08 | 261 | 0 | 0.27 | 1 | 1 | cs | TRUE
26 | LV_4921-3_0_1_line_26 | NAYY 4x150 SE | 25 | 26 | 0.02303 | 0.208 | 0.08 | 261 | 0 | 0.27 | 1 | 1 | cs | TRUE
27 | LV_4921-3_0_1_line_27 | NAYY 4x150 SE | 26 | 27 | 0.041467 | 0.208 | 0.08 | 261 | 0 | 0.27 | 1 | 1 | cs | TRUE
28 | LV_4921-3_0_1_line_28 | NAYY 4x150 SE | 27 | 41 | 0.018905 | 0.208 | 0.08 | 261 | 0 | 0.27 | 1 | 1 | cs | TRUE
29 | LV_4921-3_0_1_line_29 | NAYY 4x150 SE | 27 | 34 | 0.021671 | 0.208 | 0.08 | 261 | 0 | 0.27 | 1 | 1 | cs | TRUE
30 | LV_4921-3_0_1_line_30 | NAYY 4x150 SE | 28 | 29 | 0.03219 | 0.208 | 0.08 | 261 | 0 | 0.27 | 1 | 1 | cs | TRUE
31 | LV_4921-3_0_1_line_31 | NAYY 4x150 SE | 28 | 30 | 0.014177 | 0.208 | 0.08 | 261 | 0 | 0.27 | 1 | 1 | cs | TRUE
32 | LV_4921-3_0_1_line_32 | NAYY 4x150 SE | 29 | 31 | 0.01014 | 0.208 | 0.08 | 261 | 0 | 0.27 | 1 | 1 | cs | TRUE
33 | LV_4921-3_0_1_line_33 | NAYY 4x150 SE | 29 | 32 | 0.015294 | 0.208 | 0.08 | 261 | 0 | 0.27 | 1 | 1 | cs | TRUE
34 | LV_4921-3_0_1_line_34 | NAYY 4x150 SE | 30 | 33 | 0.018632 | 0.208 | 0.08 | 261 | 0 | 0.27 | 1 | 1 | cs | TRUE
35 | LV_4921-3_0_1_line_35 | NAYY 4x150 SE | 30 | 34 | 0.017311 | 0.208 | 0.08 | 261 | 0 | 0.27 | 1 | 1 | cs | TRUE
36 | LV_4921-3_0_1_line_36 | NAYY 4x150 SE | 31 | 35 | 0.010625 | 0.208 | 0.08 | 261 | 0 | 0.27 | 1 | 1 | cs | TRUE
37 | LV_4921-3_0_1_line_37 | NAYY 4x150 SE | 32 | 36 | 0.0021039 | 0.208 | 0.08 | 261 | 0 | 0.27 | 1 | 1 | cs | TRUE
38 | LV_4921-3_0_1_line_38 | NAYY 4x150 SE | 33 | 37 | 0.0024293 | 0.208 | 0.08 | 261 | 0 | 0.27 | 1 | 1 | cs | TRUE
39 | LV_4921-3_0_1_line_39 | NAYY 4x150 SE | 35 | 38 | 0.00037714 | 0.208 | 0.08 | 261 | 0 | 0.27 | 1 | 1 | cs | TRUE
40 | LV_4921-3_0_1_line_40 | NAYY 4x150 SE | 36 | 39 | 0.020124 | 0.208 | 0.08 | 261 | 0 | 0.27 | 1 | 1 | cs | TRUE
41 | LV_4921-3_0_1_line_41 | NAYY 4x150 SE | 37 | 40 | 0.01195 | 0.208 | 0.08 | 261 | 0 | 0.27 | 1 | 1 | cs | TRUE
42 | LV_4921-3_0_1_line_42 | NAYY 4x150 SE | 38 | 42 | 0.019195 | 0.208 | 0.08 | 261 | 0 | 0.27 | 1 | 1 | cs | TRUE
43 | LV_4921-3_0_1_line_43 | NAYY 4x150 SE | 39 | 45 | 0.0018177 | 0.208 | 0.08 | 261 | 0 | 0.27 | 1 | 1 | cs | TRUE
44 | LV_4921-3_0_1_line_44 | NAYY 4x150 SE | 41 | 46 | 0.039662 | 0.208 | 0.08 | 261 | 0 | 0.27 | 1 | 1 | cs | TRUE
45 | LV_4921-3_0_1_line_45 | NAYY 4x150 SE | 42 | 43 | 0.019124 | 0.208 | 0.08 | 261 | 0 | 0.27 | 1 | 1 | cs | TRUE
46 | LV_4921-3_0_1_line_46 | NAYY 4x150 SE | 43 | 44 | 0.011578 | 0.208 | 0.08 | 261 | 0 | 0.27 | 1 | 1 | cs | TRUE
47 | LV_4921-3_0_1_line_47 | NAYY 4x150 SE | 44 | 47 | 0.0090968 | 0.208 | 0.08 | 261 | 0 | 0.27 | 1 | 1 | cs | TRUE
48 | LV_4921-3_0_1_line_48 | NAYY 4x150 SE | 46 | 55 | 0.23656 | 0.208 | 0.08 | 261 | 0 | 0.27 | 1 | 1 | cs | TRUE
49 | LV_4921-3_0_1_line_49 | NAYY 4x150 SE | 48 | 49 | 0.077837 | 0.208 | 0.08 | 261 | 0 | 0.27 | 1 | 1 | cs | TRUE
50 | LV_4921-3_0_1_line_50 | NAYY 4x150 SE | 48 | 50 | 0.060757 | 0.208 | 0.08 | 261 | 0 | 0.27 | 1 | 1 | cs | TRUE
51 | LV_4921-3_0_1_line_51 | NAYY 4x150 SE | 50 | 74 | 0.23149 | 0.208 | 0.08 | 261 | 0 | 0.27 | 1 | 1 | cs | TRUE
52 | LV_4921-3_0_1_line_52 | NAYY 4x150 SE | 51 | 52 | 0.083777 | 0.208 | 0.08 | 261 | 0 | 0.27 | 1 | 1 | cs | TRUE
53 | LV_4921-3_0_1_line_53 | NAYY 4x150 SE | 51 | 53 | 0.27481 | 0.208 | 0.08 | 261 | 0 | 0.27 | 1 | 1 | cs | TRUE
54 | LV_4921-3_0_1_line_54 | NAYY 4x150 SE | 53 | 71 | 0.02197 | 0.208 | 0.08 | 261 | 0 | 0.27 | 1 | 1 | cs | TRUE
55 | LV_4921-3_0_1_line_55 | NAYY 4x150 SE | 53 | 72 | 0.038815 | 0.208 | 0.08 | 261 | 0 | 0.27 | 1 | 1 | cs | TRUE
56 | LV_4921-3_0_1_line_56 | NAYY 4x150 SE | 53 | 70 | 0.020969 | 0.208 | 0.08 | 261 | 0 | 0.27 | 1 | 1 | cs | TRUE
57 | LV_4921-3_0_1_line_57 | NAYY 4x150 SE | 54 | 75 | 0.13251 | 0.208 | 0.08 | 261 | 0 | 0.27 | 1 | 1 | cs | TRUE
58 | LV_4921-3_0_1_line_58 | NAYY 4x150 SE | 55 | 56 | 0.023765 | 0.208 | 0.08 | 261 | 0 | 0.27 | 1 | 1 | cs | TRUE
59 | LV_4921-3_0_1_line_59 | NAYY 4x150 SE | 56 | 57 | 0.0088743 | 0.208 | 0.08 | 261 | 0 | 0.27 | 1 | 1 | cs | TRUE
60 | LV_4921-3_0_1_line_60 | NAYY 4x150 SE | 57 | 58 | 0.010134 | 0.208 | 0.08 | 261 | 0 | 0.27 | 1 | 1 | cs | TRUE
61 | LV_4921-3_0_1_line_61 | NAYY 4x150 SE | 57 | 59 | 0.016653 | 0.208 | 0.08 | 261 | 0 | 0.27 | 1 | 1 | cs | TRUE
62 | LV_4921-3_0_1_line_62 | NAYY 4x150 SE | 59 | 71 | 0.036372 | 0.208 | 0.08 | 261 | 0 | 0.27 | 1 | 1 | cs | TRUE
63 | LV_4921-3_0_1_line_63 | NAYY 4x150 SE | 60 | 61 | 0.0078252 | 0.208 | 0.08 | 261 | 0 | 0.27 | 1 | 1 | cs | TRUE
64 | LV_4921-3_0_1_line_64 | NAYY 4x150 SE | 60 | 62 | 0.011356 | 0.208 | 0.08 | 261 | 0 | 0.27 | 1 | 1 | cs | TRUE
65 | LV_4921-3_0_1_line_65 | NAYY 4x150 SE | 61 | 63 | 0.0039108 | 0.208 | 0.08 | 261 | 0 | 0.27 | 1 | 1 | cs | TRUE
66 | LV_4921-3_0_1_line_66 | NAYY 4x150 SE | 62 | 64 | 0.031314 | 0.208 | 0.08 | 261 | 0 | 0.27 | 1 | 1 | cs | TRUE
67 | LV_4921-3_0_1_line_67 | NAYY 4x150 SE | 63 | 65 | 0.0011603 | 0.208 | 0.08 | 261 | 0 | 0.27 | 1 | 1 | cs | TRUE
68 | LV_4921-3_0_1_line_68 | NAYY 4x150 SE | 65 | 66 | 0.0022438 | 0.208 | 0.08 | 261 | 0 | 0.27 | 1 | 1 | cs | TRUE
69 | LV_4921-3_0_1_line_69 | NAYY 4x150 SE | 66 | 67 | 0.0084157 | 0.208 | 0.08 | 261 | 0 | 0.27 | 1 | 1 | cs | TRUE
70 | LV_4921-3_0_1_line_70 | NAYY 4x150 SE | 67 | 68 | 0.020819 | 0.208 | 0.08 | 261 | 0 | 0.27 | 1 | 1 | cs | TRUE
71 | LV_4921-3_0_1_line_71 | NAYY 4x150 SE | 68 | 73 | 0.029841 | 0.208 | 0.08 | 261 | 0 | 0.27 | 1 | 1 | cs | TRUE
72 | LV_4921-3_0_1_line_72 | NAYY 4x150 SE | 69 | 70 | 0.018725 | 0.208 | 0.08 | 261 | 0 | 0.27 | 1 | 1 | cs | TRUE
73 | LV_4921-3_0_1_line_73 | NAYY 4x150 SE | 72 | 73 | 0.0062545 | 0.208 | 0.08 | 261 | 0 | 0.27 | 1 | 1 | cs | TRUE
74 | LV_4921-3_0_1_line_74 | NAYY 4x150 SE | 74 | 75 | 0.22801 | 0.208 | 0.08 | 261 | 0 | 0.27 | 1 | 1 | cs | TRUE

## trafo
| name | std_type | hv_bus | lv_bus | sn_mva | vn_hv_kv | vn_lv_kv | vk_percent | vkr_percent | pfe_kw | i0_percent | shift_degree | tap_side | tap_neutral | tap_min | tap_max | tap_step_percent | tap_step_degree | tap_pos | tap_phase_shifter | parallel | df | in_service
0 | LV_4921-3_0_1_trafo_46 | 0.25 MVA 20/0.4 kV | 76 | 40 | 0.25 | 20 | 0.4 | 6 | 1.44 | 0.8 | 0.32 | 150 | hv | 0 | -2 | 2 | 2.5 | 0 | 0 | FALSE | 1 | 1 | TRUE

## line_geodata
| x0 | y0 | x1 | y1 | x2 | y2 | x3 | y3 | x4 | y4 | x5 | y5 | x6 | y6 | x7 | y7 | x8 | y8
0 | 2725441.5639 | 1267904.6633 | 2725441.4424 | 1267904.6791
1 | 2725441.5639 | 1267904.6633 | 2725462.3331 | 1267901.9736
2 | 2725427.0403 | 1267906.5442 | 2725441.4424 | 1267904.6791
3 | 2725465.4649 | 1267901.568 | 2725462.3331 | 1267901.9736
4 | 2725427.0403 | 1267906.5442 | 2725416.143 | 1267862.4862
5 | 2725510.9908 | 1267895.6722 | 2725465.4649 | 1267901.568
6 | 2725510.9908 | 1267895.6722 | 2725516.9409 | 1267915.7745
7 | 2725510.9908 | 1267895.6722 | 2725504.7596 | 1267876.7326
8 | 2725504.7596 | 1267876.7326 | 2725502.5224 | 1267869.9328
9 | 2725492.6518 | 1267839.9312 | 2725502.5224 | 1267869.9328
10 | 2725492.6518 | 1267839.9312 | 2725514.2963 | 1267847.3295
11 | 2725492.6518 | 1267839.9312 | 2725480.6079 | 1267839.2228
12 | 2725757.2183 | 1268020.4333 | 2725780.8827 | 1268065.3228
13 | 2725780.8827 | 1268065.3228 | 2725860.7711 | 1268035.1403 | 2725914.1197 | 1268018.0165
14 | 2725914.1197 | 1268018.0165 | 2725931.5709 | 1268007.8568 | 2725944.164 | 1267989.7195
15 | 2725952.1399 | 1267973.3852 | 2725944.2249 | 1267989.6318 | 2725944.164 | 1267989.7195
16 | 2725456.8472 | 1267837.8253 | 2725469.0725 | 1267838.5444
17 | 2725480.6079 | 1267839.2228 | 2725469.0725 | 1267838.5444
18 | 2725434.5696 | 1267801.9965 | 2725427.3053 | 1267795.5363 | 2725424.3828 | 1267788.1452 | 2725423.1619 | 1267779.4637
19 | 2725434.5696 | 1267801.9965 | 2725444.1417 | 1267802.2554 | 2725466.517 | 1267798.4714 | 2725472.7726 | 1267797.1698
20 | 2725415.973 | 1267762.5876 | 2725422.0344 | 1267771.4467 | 2725423.1619 | 1267779.4637
21 | 2725472.7726 | 1267797.1698 | 2725487.7488 | 1267794.0538
22 | 2725445.0317 | 1267751.5053 | 2725415.973 | 1267762.5876
23 | 2725445.0317 | 1267751.5053 | 2725445.3678 | 1267746.6746 | 2725439.7502 | 1267665.892 | 2725438.9854 | 1267655.5957
24 | 2725487.7488 | 1267794.0538 | 2725491.4446 | 1267793.2848 | 2725507.9364 | 1267785.0385
25 | 2725438.9854 | 1267655.5957 | 2725435.619 | 1267610.2733
26 | 2725514.2963 | 1267847.3295 | 2725528.2485 | 1267852.0985 | 2725536.1243 | 1267854.6698
27 | 2725575.544 | 1267867.5398 | 2725536.1243 | 1267854.6698
28 | 2725575.544 | 1267867.5398 | 2725592.9906 | 1267874.8212
29 | 2725575.544 | 1267867.5398 | 2725583.5942 | 1267847.4198
30 | 2725586.9264 | 1267785.1612 | 2725588.7703 | 1267796.1772 | 2725589.5701 | 1267810.9634 | 2725589.7087 | 1267817.1743
31 | 2725590.025 | 1267831.3474 | 2725589.7087 | 1267817.1743
32 | 2725586.9264 | 1267785.1612 | 2725577.7783 | 1267780.7878
33 | 2725586.9264 | 1267785.1612 | 2725602.1712 | 1267783.9376
34 | 2725590.025 | 1267831.3474 | 2725608.5823 | 1267833.0102
35 | 2725590.025 | 1267831.3474 | 2725583.5942 | 1267847.4198
36 | 2725577.7783 | 1267780.7878 | 2725577.6018 | 1267780.7033 | 2725567.194 | 1267781.3717
37 | 2725602.1712 | 1267783.9376 | 2725604.2684 | 1267783.7693
38 | 2725611.0018 | 1267833.227 | 2725608.5823 | 1267833.0102
39 | 2725567.194 | 1267781.3717 | 2725566.8176 | 1267781.3959
40 | 2725604.2684 | 1267783.7693 | 2725624.3277 | 1267782.1593
41 | 2725622.9039 | 1267834.2934 | 2725611.0018 | 1267833.227
42 | 2725566.8176 | 1267781.3959 | 2725547.6622 | 1267782.626
43 | 2725626.1396 | 1267782.0139 | 2725624.3277 | 1267782.1593
44 | 2725630.5692 | 1267887.2666 | 2725607.6656 | 1267880.9459 | 2725592.9906 | 1267874.8212
45 | 2725528.5771 | 1267783.8516 | 2725547.6622 | 1267782.626
46 | 2725528.5771 | 1267783.8516 | 2725527.6427 | 1267783.9116 | 2725517.0184 | 1267784.5191
47 | 2725517.0184 | 1267784.5191 | 2725507.9364 | 1267785.0385 | 2725507.9364 | 1267785.0385
48 | 2725630.5692 | 1267887.2666 | 2725648.0572 | 1267892.0927 | 2725666.7145 | 1267895.3034 | 2725835.6499 | 1267924.7366 | 2725860.9959 | 1267927.1119 | 2725863.5444 | 1267927.0421
49 | 2725673.3727 | 1267673.0509 | 2725678.3253 | 1267659.6995 | 2725691.7502 | 1267639.5664 | 2725716.1946 | 1267608.6689
50 | 2725673.3727 | 1267673.0509 | 2725671.2527 | 1267659.4488 | 2725664.9429 | 1267612.8834
51 | 2725633.8586 | 1267383.4881 | 2725664.9429 | 1267612.8834
52 | 2725954.2141 | 1267666.0789 | 2725961.0938 | 1267664.0792 | 2725973.5457 | 1267664.8898 | 2726008.7686 | 1267657.8898 | 2726022.2364 | 1267657.3209 | 2726036.785 | 1267654.9382
53 | 2725969.5246 | 1267937.7008 | 2725973.0279 | 1267931.6032 | 2725971.9145 | 1267902.6193 | 2725967.3529 | 1267873.2727 | 2725971.6122 | 1267826.7983 | 2725970.0685 | 1267809.1602 | 2725957.9012 | 1267748.4336 | 2725953.7372 | 1267727.6145 | 2725954.2141 | 1267666.0789
54 | 2725969.5246 | 1267937.7008 | 2725948.4458 | 1267931.5076
55 | 2725969.5246 | 1267937.7008 | 2725997.3413 | 1267950.9616 | 2726005.2744 | 1267949.9389
56 | 2725969.5246 | 1267937.7008 | 2725960.341 | 1267956.5514
57 | 2725425.8031 | 1267478.1229 | 2725435.619 | 1267610.2733
58 | 2725863.5444 | 1267927.0421 | 2725887.3002 | 1267926.3919
59 | 2725896.1712 | 1267926.1492 | 2725887.3002 | 1267926.3919
60 | 2725896.1712 | 1267926.1492 | 2725893.3807 | 1267916.4069
61 | 2725896.1712 | 1267926.1492 | 2725912.7914 | 1267925.1048
62 | 2725948.4458 | 1267931.5076 | 2725947.8104 | 1267931.3209 | 2725930.7563 | 1267927.0869 | 2725916.2564 | 1267924.887 | 2725912.7914 | 1267925.1048
63 | 2726082.819 | 1267929.3181 | 2726075.351 | 1267931.6553
64 | 2726093.6571 | 1267925.9261 | 2726082.819 | 1267929.3181
65 | 2726071.6187 | 1267932.8234 | 2726075.351 | 1267931.6553
66 | 2726093.6571 | 1267925.9261 | 2726118.3035 | 1267906.6106
67 | 2726071.6187 | 1267932.8234 | 2726070.5113 | 1267933.1699
68 | 2726070.5113 | 1267933.1699 | 2726068.37 | 1267933.8401
69 | 2726060.3384 | 1267936.3537 | 2726068.37 | 1267933.8401
70 | 2726060.3384 | 1267936.3537 | 2726040.47 | 1267942.5718
71 | 2726040.47 | 1267942.5718 | 2726025.0956 | 1267947.3835 | 2726011.4775 | 1267949.1391
72 | 2725952.1399 | 1267973.3852 | 2725960.341 | 1267956.5514
73 | 2726005.2744 | 1267949.9389 | 2726011.4775 | 1267949.1391
74 | 2725633.8586 | 1267383.4881 | 2725425.8031 | 1267478.1229

## bus_geodata
| x | y | coords
0 | 2725441.5639 | 1267904.6633
1 | 2725441.4424 | 1267904.6791
2 | 2725462.3331 | 1267901.9736
3 | 2725427.0403 | 1267906.5442
4 | 2725465.4649 | 1267901.568
5 | 2725416.143 | 1267862.4862
6 | 2725510.9908 | 1267895.6722
7 | 2725516.9409 | 1267915.7745
8 | 2725504.7596 | 1267876.7326
9 | 2725502.5224 | 1267869.9328
10 | 2725492.6518 | 1267839.9312
11 | 2725780.8827 | 1268065.3228
12 | 2725757.2183 | 1268020.4333
13 | 2725914.1197 | 1268018.0165
14 | 2725944.164 | 1267989.7195
15 | 2725456.8472 | 1267837.8253
16 | 2725469.0725 | 1267838.5444
17 | 2725434.5696 | 1267801.9965
18 | 2725423.1619 | 1267779.4637
19 | 2725472.7726 | 1267797.1698
20 | 2725415.973 | 1267762.5876
21 | 2725445.0317 | 1267751.5053
22 | 2725480.6079 | 1267839.2228
23 | 2725487.7488 | 1267794.0538
24 | 2725438.9854 | 1267655.5957
25 | 2725514.2963 | 1267847.3295
26 | 2725536.1243 | 1267854.6698
27 | 2725575.544 | 1267867.5398
28 | 2725589.7087 | 1267817.1743
29 | 2725586.9264 | 1267785.1612
30 | 2725590.025 | 1267831.3474
31 | 2725577.7783 | 1267780.7878
32 | 2725602.1712 | 1267783.9376
33 | 2725608.5823 | 1267833.0102
34 | 2725583.5942 | 1267847.4198
35 | 2725567.194 | 1267781.3717
36 | 2725604.2684 | 1267783.7693
37 | 2725611.0018 | 1267833.227
38 | 2725566.8176 | 1267781.3959
39 | 2725624.3277 | 1267782.1593
40 | 2725622.9039 | 1267834.2934
41 | 2725592.9906 | 1267874.8212
42 | 2725547.6622 | 1267782.626
43 | 2725528.5771 | 1267783.8516
44 | 2725517.0184 | 1267784.5191
45 | 2725626.1396 | 1267782.0139
46 | 2725630.5692 | 1267887.2666
47 | 2725507.9364 | 1267785.0385
48 | 2725673.3727 | 1267673.0509
49 | 2725716.1946 | 1267608.6689
50 | 2725664.9429 | 1267612.8834
51 | 2725954.2141 | 1267666.0789
52 | 2726036.785 | 1267654.9382
53 | 2725969.5246 | 1267937.7008
54 | 2725435.619 | 1267610.2733
55 | 2725863.5444 | 1267927.0421
56 | 2725887.3002 | 1267926.3919
57 | 2725896.1712 | 1267926.1492
58 | 2725893.3807 | 1267916.4069
59 | 2725912.7914 | 1267925.1048
60 | 2726082.819 | 1267929.3181
61 | 2726075.351 | 1267931.6553
62 | 2726093.6571 | 1267925.9261
63 | 2726071.6187 | 1267932.8234
64 | 2726118.3035 | 1267906.6106
65 | 2726070.5113 | 1267933.1699
66 | 2726068.37 | 1267933.8401
67 | 2726060.3384 | 1267936.3537
68 | 2726040.47 | 1267942.5718
69 | 2725952.1399 | 1267973.3852
70 | 2725960.341 | 1267956.5514
71 | 2725948.4458 | 1267931.5076
72 | 2726005.2744 | 1267949.9389
73 | 2726011.4775 | 1267949.1391
74 | 2725633.8586 | 1267383.4881
75 | 2725425.8031 | 1267478.1229
76 | 2725590.025 | 1267831.3474

## line_std_types
| c_nf_per_km | r_ohm_per_km | x_ohm_per_km | max_i_ka | type | q_mm2 | alpha | voltage_rating
NAYY 4x50 SE | 210 | 0.642 | 0.083 | 0.142 | cs | 50 | 0.00403 | LV
NAYY 4x120 SE | 264 | 0.225 | 0.08 | 0.242 | cs | 120 | 0.00403 | LV
NAYY 4x150 SE | 261 | 0.208 | 0.08 | 0.27 | cs | 150 | 0.00403 | LV
NA2XS2Y 1x95 RM/25 12/20 kV | 216 | 0.313 | 0.132 | 0.252 | cs | 95 | 0.00403 | MV
NA2XS2Y 1x185 RM/25 12/20 kV | 273 | 0.161 | 0.117 | 0.362 | cs | 185 | 0.00403 | MV
NA2XS2Y 1x240 RM/25 12/20 kV | 304 | 0.122 | 0.112 | 0.421 | cs | 240 | 0.00403 | MV
NA2XS2Y 1x95 RM/25 6/10 kV | 315 | 0.313 | 0.123 | 0.249 | cs | 95 | 0.00403 | MV
NA2XS2Y 1x185 RM/25 6/10 kV | 406 | 0.161 | 0.11 | 0.358 | cs | 185 | 0.00403 | MV
NA2XS2Y 1x240 RM/25 6/10 kV | 456 | 0.122 | 0.105 | 0.416 | cs | 240 | 0.00403 | MV
NA2XS2Y 1x150 RM/25 12/20 kV | 250 | 0.206 | 0.116 | 0.319 | cs | 150 | 0.00403 | MV
NA2XS2Y 1x120 RM/25 12/20 kV | 230 | 0.253 | 0.119 | 0.283 | cs | 120 | 0.00403 | MV
NA2XS2Y 1x70 RM/25 12/20 kV | 190 | 0.443 | 0.132 | 0.22 | cs | 70 | 0.00403 | MV
NA2XS2Y 1x150 RM/25 6/10 kV | 360 | 0.206 | 0.11 | 0.315 | cs | 150 | 0.00403 | MV
NA2XS2Y 1x120 RM/25 6/10 kV | 340 | 0.253 | 0.113 | 0.28 | cs | 120 | 0.00403 | MV
NA2XS2Y 1x70 RM/25 6/10 kV | 280 | 0.443 | 0.123 | 0.217 | cs | 70 | 0.00403 | MV
N2XS(FL)2Y 1x120 RM/35 64/110 kV | 112 | 0.153 | 0.166 | 0.366 | cs | 120 | 0.00393 | HV
N2XS(FL)2Y 1x185 RM/35 64/110 kV | 125 | 0.099 | 0.156 | 0.457 | cs | 185 | 0.00393 | HV
N2XS(FL)2Y 1x240 RM/35 64/110 kV | 135 | 0.075 | 0.149 | 0.526 | cs | 240 | 0.00393 | HV
N2XS(FL)2Y 1x300 RM/35 64/110 kV | 144 | 0.06 | 0.144 | 0.588 | cs | 300 | 0.00393 | HV
15-AL1/3-ST1A 0.4 | 11 | 1.8769 | 0.35 | 0.105 | ol | 16 | 0.00403 | LV
24-AL1/4-ST1A 0.4 | 11.25 | 1.2012 | 0.335 | 0.14 | ol | 24 | 0.00403 | LV
48-AL1/8-ST1A 0.4 | 12.2 | 0.5939 | 0.3 | 0.21 | ol | 48 | 0.00403 | LV
94-AL1/15-ST1A 0.4 | 13.2 | 0.306 | 0.29 | 0.35 | ol | 94 | 0.00403 | LV
34-AL1/6-ST1A 10.0 | 9.7 | 0.8342 | 0.36 | 0.17 | ol | 34 | 0.00403 | MV
48-AL1/8-ST1A 10.0 | 10.1 | 0.5939 | 0.35 | 0.21 | ol | 48 | 0.00403 | MV
70-AL1/11-ST1A 10.0 | 10.4 | 0.4132 | 0.339 | 0.29 | ol | 70 | 0.00403 | MV
94-AL1/15-ST1A 10.0 | 10.75 | 0.306 | 0.33 | 0.35 | ol | 94 | 0.00403 | MV
122-AL1/20-ST1A 10.0 | 11.1 | 0.2376 | 0.323 | 0.41 | ol | 122 | 0.00403 | MV
149-AL1/24-ST1A 10.0 | 11.25 | 0.194 | 0.315 | 0.47 | ol | 149 | 0.00403 | MV
34-AL1/6-ST1A 20.0 | 9.15 | 0.8342 | 0.382 | 0.17 | ol | 34 | 0.00403 | MV
48-AL1/8-ST1A 20.0 | 9.5 | 0.5939 | 0.372 | 0.21 | ol | 48 | 0.00403 | MV
70-AL1/11-ST1A 20.0 | 9.7 | 0.4132 | 0.36 | 0.29 | ol | 70 | 0.00403 | MV
94-AL1/15-ST1A 20.0 | 10 | 0.306 | 0.35 | 0.35 | ol | 94 | 0.00403 | MV
122-AL1/20-ST1A 20.0 | 10.3 | 0.2376 | 0.344 | 0.41 | ol | 122 | 0.00403 | MV
149-AL1/24-ST1A 20.0 | 10.5 | 0.194 | 0.337 | 0.47 | ol | 149 | 0.00403 | MV
184-AL1/30-ST1A 20.0 | 10.75 | 0.1571 | 0.33 | 0.535 | ol | 184 | 0.00403 | MV
243-AL1/39-ST1A 20.0 | 11 | 0.1188 | 0.32 | 0.645 | ol | 243 | 0.00403 | MV
48-AL1/8-ST1A 110.0 | 8 | 0.5939 | 0.46 | 0.21 | ol | 48 | 0.00403 | HV
70-AL1/11-ST1A 110.0 | 8.4 | 0.4132 | 0.45 | 0.29 | ol | 70 | 0.00403 | HV
94-AL1/15-ST1A 110.0 | 8.65 | 0.306 | 0.44 | 0.35 | ol | 94 | 0.00403 | HV
122-AL1/20-ST1A 110.0 | 8.5 | 0.2376 | 0.43 | 0.41 | ol | 122 | 0.00403 | HV
149-AL1/24-ST1A 110.0 | 8.75 | 0.194 | 0.41 | 0.47 | ol | 149 | 0.00403 | HV
184-AL1/30-ST1A 110.0 | 8.8 | 0.1571 | 0.4 | 0.535 | ol | 184 | 0.00403 | HV
243-AL1/39-ST1A 110.0 | 9 | 0.1188 | 0.39 | 0.645 | ol | 243 | 0.00403 | HV
305-AL1/39-ST1A 110.0 | 9.2 | 0.0949 | 0.38 | 0.74 | ol | 305 | 0.00403 | HV
490-AL1/64-ST1A 110.0 | 9.75 | 0.059 | 0.37 | 0.96 | ol | 490 | 0.00403 | HV
679-AL1/86-ST1A 110.0 | 9.95 | 0.042 | 0.36 | 1.15 | ol | 679 | 0.00403 | HV
490-AL1/64-ST1A 220.0 | 10 | 0.059 | 0.285 | 0.96 | ol | 490 | 0.00403 | HV
679-AL1/86-ST1A 220.0 | 11.7 | 0.042 | 0.275 | 1.15 | ol | 679 | 0.00403 | HV
490-AL1/64-ST1A 380.0 | 11 | 0.059 | 0.253 | 0.96 | ol | 490 | 0.00403 | HV
679-AL1/86-ST1A 380.0 | 14.6 | 0.042 | 0.25 | 1.15 | ol | 679 | 0.00403 | HV

## trafo_std_types
| i0_percent | pfe_kw | vkr_percent | sn_mva | vn_lv_kv | vn_hv_kv | vk_percent | shift_degree | vector_group | tap_side | tap_neutral | tap_min | tap_max | tap_step_degree | tap_step_percent | tap_phase_shifter
160 MVA 380/110 kV | 0.06 | 60 | 0.25 | 160 | 110 | 380 | 12.2 | 0 | Yy0 | hv | 0 | -9 | 9 | 0 | 1.5 | FALSE
100 MVA 220/110 kV | 0.06 | 55 | 0.26 | 100 | 110 | 220 | 12 | 0 | Yy0 | hv | 0 | -9 | 9 | 0 | 1.5 | FALSE
63 MVA 110/20 kV | 0.04 | 22 | 0.32 | 63 | 20 | 110 | 18 | 150 | YNd5 | hv | 0 | -9 | 9 | 0 | 1.5 | FALSE
40 MVA 110/20 kV | 0.05 | 18 | 0.34 | 40 | 20 | 110 | 16.2 | 150 | YNd5 | hv | 0 | -9 | 9 | 0 | 1.5 | FALSE
25 MVA 110/20 kV | 0.07 | 14 | 0.41 | 25 | 20 | 110 | 12 | 150 | YNd5 | hv | 0 | -9 | 9 | 0 | 1.5 | FALSE
63 MVA 110/10 kV | 0.04 | 22 | 0.32 | 63 | 10 | 110 | 18 | 150 | YNd5 | hv | 0 | -9 | 9 | 0 | 1.5 | FALSE
40 MVA 110/10 kV | 0.05 | 18 | 0.34 | 40 | 10 | 110 | 16.2 | 150 | YNd5 | hv | 0 | -9 | 9 | 0 | 1.5 | FALSE
25 MVA 110/10 kV | 0.07 | 14 | 0.41 | 25 | 10 | 110 | 12 | 150 | YNd5 | hv | 0 | -9 | 9 | 0 | 1.5 | FALSE
0.25 MVA 20/0.4 kV | 0.32 | 0.8 | 1.44 | 0.25 | 0.4 | 20 | 6 | 150 | Yzn5 | hv | 0 | -2 | 2 | 0 | 2.5 | FALSE
0.4 MVA 20/0.4 kV | 0.3375 | 1.35 | 1.425 | 0.4 | 0.4 | 20 | 6 | 150 | Dyn5 | hv | 0 | -2 | 2 | 0 | 2.5 | FALSE
0.63 MVA 20/0.4 kV | 0.2619 | 1.65 | 1.206 | 0.63 | 0.4 | 20 | 6 | 150 | Dyn5 | hv | 0 | -2 | 2 | 0 | 2.5 | FALSE
0.25 MVA 10/0.4 kV | 0.24 | 0.6 | 1.2 | 0.25 | 0.4 | 10 | 4 | 150 | Dyn5 | hv | 0 | -2 | 2 | 0 | 2.5 | FALSE
0.4 MVA 10/0.4 kV | 0.2375 | 0.95 | 1.325 | 0.4 | 0.4 | 10 | 4 | 150 | Dyn5 | hv | 0 | -2 | 2 | 0 | 2.5 | FALSE
0.63 MVA 10/0.4 kV | 0.1873 | 1.18 | 1.0794 | 0.63 | 0.4 | 10 | 4 | 150 | Dyn5 | hv | 0 | -2 | 2 | 0 | 2.5 | FALSE

## trafo3w_std_types
| sn_hv_mva | sn_mv_mva | sn_lv_mva | vn_hv_kv | vn_mv_kv | vn_lv_kv | vk_hv_percent | vk_mv_percent | vk_lv_percent | vkr_hv_percent | vkr_mv_percent | vkr_lv_percent | pfe_kw | i0_percent | shift_mv_degree | shift_lv_degree | vector_group | tap_side | tap_neutral | tap_min | tap_max | tap_step_percent
63/25/38 MVA 110/20/10 kV | 63 | 25 | 38 | 110 | 20 | 10 | 10.4 | 10.4 | 10.4 | 0.28 | 0.32 | 0.35 | 35 | 0.89 | 0 | 0 | YN0yn0yn0 | hv | 0 | -10 | 10 | 1.2
63/25/38 MVA 110/10/10 kV | 63 | 25 | 38 | 110 | 10 | 10 | 10.4 | 10.4 | 10.4 | 0.28 | 0.32 | 0.35 | 35 | 0.89 | 0 | 0 | YN0yn0yn0 | hv | 0 | -10 | 10 | 1.2

## fuse_std_types
| fuse_type | i_rated_a | t_avg | t_min | t_total | x_avg | x_min | x_total
HV 100A | HV 100A | 100 | 0 | [10.0, 3.64, 0.854, 0.281, 0.1, 0.0531, 0.022, 0.01] | [10.0, 4.267, 1.21, 0.403, 0.1, 0.058, 0.022, 0.01] | 0 | [300.0, 350.0, 450.0, 550.0, 700.0, 850.0, 1200.0, 1752.0] | [600.0, 700.0, 900.0, 1150.0, 1665.0, 2000.0, 3000.0, 4313.0]
HV 10A | HV 10A | 10 | 0 | [10.0, 1675.0, 0.344, 0.156, 0.1, 0.0417, 0.0171, 0.01] | [10.0, 1.3, 0.3, 0.155, 0.1, 0.0555, 0.023, 0.01] | 0 | [30.0, 32.0, 35.0, 37.0, 39.0, 50.0, 70.0, 88.0] | [60.0, 70.0, 80.0, 87.0, 94.0, 110.0, 150.0, 216.0]
HV 125A | HV 125A | 125 | 0 | [10.0, 1.82, 0.344, 0.1, 0.0467, 0.0269, 0.01] | [10.0, 2.478, 0.426, 0.1, 0.0427, 0.0211, 0.01] | 0 | [375.0, 500.0, 700.0, 925.0, 1200.0, 1500.0, 2341.0] | [750.0, 1000.0, 1500.0, 2200.0, 3000.0, 4000.0, 5765.0]
HV 160A | HV 160A | 160 | 0 | [10.0, 4.15, 1.03, 0.198, 0.1, 0.051, 0.0172, 0.01] | [10.0, 2.3, 0.734, 0.274, 0.1, 0.046, 0.0177, 0.01] | 0 | [480.0, 550.0, 700.0, 1000.0, 1260.0, 1600.0, 2500.0, 3227.0] | [960.0, 1300.0, 1700.0, 2200.0, 2996.0, 4000.0, 6000.0, 7946.0]
HV 16A | HV 16A | 16 | 0 | [10.0, 0.352, 0.164, 0.1, 0.0649, 0.0342, 0.01] | [10.0, 2.34, 0.722, 0.181, 0.1, 0.055, 0.0296, 0.01] | 0 | [48.0, 60.0, 65.0, 71.0, 80.0, 100.0, 162.0] | [96.0, 110.0, 125.0, 150.0, 168.0, 200.0, 250.0, 398.0]
HV 200A | HV 200A | 200 | 0 | [10.0, 4.267, 1.21, 0.403, 0.1, 0.058, 0.022, 0.01] | [10.0, 3.73, 1.654, 0.328, 0.1, 0.0531, 0.019, 0.01] | 0 | [600.0, 700.0, 900.0, 1150.0, 1665.0, 2000.0, 3000.0, 4313.0] | [1200.0, 1500.0, 1800.0, 2700.0, 3960.0, 5000.0, 7500.0, 10620.0]
HV 20A | HV 20A | 20 | 0 | [10.0, 1.3, 0.3, 0.155, 0.1, 0.0555, 0.023, 0.01] | [10.0, 1.3, 0.161, 0.1, 0.0611, 0.0399, 0.0141, 0.01] | 0 | [60.0, 70.0, 80.0, 87.0, 94.0, 110.0, 150.0, 216.0] | [120.0, 150.0, 200.0, 223.0, 260.0, 300.0, 450.0, 532.0]
HV 25A | HV 25A | 25 | 0 | [10.0, 2.512, 0.833, 0.299, 0.1, 0.0372, 0.0223, 0.01] | [10.0, 3.125, 0.597, 0.198, 0.1, 0.0378, 0.022, 0.01] | 0 | [75.0, 82.0, 90.0, 100.0, 124.0, 170.0, 200.0, 289.0] | [150.0, 170.0, 210.0, 250.0, 294.0, 400.0, 500.0, 711.0]
HV 31.5A | HV 31.5A | 31.5 | 0 | [10.0, 2.34, 0.722, 0.181, 0.1, 0.055, 0.0296, 0.01] | [10.0, 2.84, 0.368, 0.164, 0.1, 0.0621, 0.0378, 0.0195, 0.01] | 0 | [95.0, 110.0, 125.0, 150.0, 165.0, 200.0, 250.0, 390.0] | [189.0, 220.0, 300.0, 350.0, 393.0, 450.0, 530.0, 700.0, 960.0]
HV 40A | HV 40A | 40 | 0 | [10.0, 1.3, 0.161, 0.1, 0.0611, 0.0399, 0.0141, 0.01] | [10.0, 2.05, 0.369, 0.198, 0.1, 0.051, 0.0298, 0.01] | 0 | [120.0, 150.0, 200.0, 223.0, 260.0, 300.0, 450.0, 532.0] | [240.0, 300.0, 400.0, 450.0, 530.0, 650.0, 800.0, 1311.0]
HV 50A | HV 50A | 50 | 0 | [10.0, 3.215, 0.597, 0.198, 0.1, 0.0378, 0.022, 0.01] | [10.0, 3.64, 0.854, 0.281, 0.1, 0.0531, 0.022, 0.01] | 0 | [150.0, 170.0, 210.0, 250.0, 294.0, 400.0, 500.0, 711.0] | [300.0, 350.0, 450.0, 550.0, 700.0, 850.0, 1200.0, 1752.0]
HV 6.3A | HV 6.3A | 6.3 | 0 | [10.0, 1.39, 0.344, 0.168, 0.1, 0.056, 0.0263, 0.01] | [10.0, 1.711, 0.516, 0.198, 0.1, 0.0634, 0.0303, 0.01] | 0 | [19.0, 19.5, 20.4, 20.8, 22.0, 25.0, 32.0, 48.0] | [38.0, 40.0, 43.0, 48.0, 53.0, 60.0, 75.0, 118.0]
HV 63A | HV 63A | 63 | 0 | [10.0, 2.84, 0.368, 0.164, 0.1, 0.0621, 0.0378, 0.0195, 0.01] | [10.0, 1.82, 0.344, 0.1, 0.0467, 0.0269, 0.01] | 0 | [189.0, 220.0, 300.0, 350.0, 393.0, 450.0, 530.0, 700.0, 961.0] | [378.0, 500.0, 700.0, 934.0, 1200.0, 1500.0, 2366.0]
HV 80A | HV 80A | 80 | 0 | [10.0, 2.05, 0.369, 0.198, 0.1, 0.051, 0.0298, 0.01] | [10.0, 4.15, 1.03, 0.198, 0.1, 0.051, 0.0172, 0.01] | 0 | [240.0, 300.0, 400.0, 450.0, 530.0, 650.0, 800.0, 1311.0] | [480.0, 550.0, 700.0, 1000.0, 1260.0, 1600.0, 2500.0, 3227.0]
Siemens NH-1-100 | Siemens NH-1-100 | 100 | [5400.0, 2000.0, 400.0, 20.0, 1.0, 0.2, 0.012, 0.004] | 0 | 0 | [150.0, 190.0, 250.0, 430.0, 900.0, 1250.0, 2700.0, 3600.0] | 0 | 0
Siemens NH-1-125 | Siemens NH-1-125 | 125 | [4800.0, 120.0, 7.0, 0.1, 0.004] | 0 | 0 | [180.0, 400.0, 740.0, 2000.0, 4250.0] | 0 | 0
Siemens NH-1-16 | Siemens NH-1-16 | 16 | [4000.0, 400.0, 2.0, 0.1, 0.04, 0.01] | 0 | 0 | [26.0, 35.0, 75.0, 150.0, 200.0, 300.0] | 0 | 0
Siemens NH-1-160 | Siemens NH-1-160 | 160 | [4800.0, 120.0, 7.0, 0.1, 0.004] | 0 | 0 | [210.0, 500.0, 900.0, 2300.0, 5000.0] | 0 | 0
Siemens NH-1-25 | Siemens NH-1-25 | 25 | [4000.0, 1000.0, 10.0, 0.2, 0.02, 0.01] | 0 | 0 | [40.0, 50.0, 100.0, 210.0, 400.0, 500.0] | 0 | 0
Siemens NH-1-50 | Siemens NH-1-50 | 50 | [4000.0, 40.0, 4.0, 1.0, 0.02, 0.01] | 0 | 0 | [86.0, 200.0, 300.0, 400.0, 1000.0, 1280.0] | 0 | 0
Siemens NH-1-63 | Siemens NH-1-63 | 63 | [4000.0, 100.0, 10.0, 2.0, 0.04, 0.01] | 0 | 0 | [100.0, 200.0, 300.0, 400.0, 1000.0, 1500.0] | 0 | 0
Siemens NH-1-80 | Siemens NH-1-80 | 80 | [4800.0, 120.0, 7.0, 0.1, 0.01] | 0 | 0 | [150.58, 250.0, 450.0, 1150.0, 2470.0] | 0 | 0
Siemens NH-2-1000 | Siemens NH-2-1000 | 1000 | [4800.0, 120.0, 7.0, 0.1, 0.004] | 0 | 0 | [1900.0, 3500.0, 8400.0, 24000.0, 52000.0] | 0 | 0
Siemens NH-2-200 | Siemens NH-2-200 | 200 | [4800.0, 120.0, 7.0, 0.1, 0.004] | 0 | 0 | [280.0, 650.0, 1200.0, 3000.0, 7000.0] | 0 | 0
Siemens NH-2-224 | Siemens NH-2-224 | 224 | [4800.0, 120.0, 7.0, 0.2, 0.04, 0.004] | 0 | 0 | [400.0, 750.0, 1453.0, 3025.0, 4315.0, 7600.0] | 0 | 0
Siemens NH-2-250 | Siemens NH-2-250 | 250 | [4800.0, 120.0, 7.0, 0.1, 0.004] | 0 | 0 | [450.0, 800.0, 1650.0, 4000.0, 8500.0] | 0 | 0
Siemens NH-2-315 | Siemens NH-2-315 | 315 | [4800.0, 120.0, 7.0, 0.1, 0.004] | 0 | 0 | [550.0, 920.0, 1900.0, 5000.0, 11000.0] | 0 | 0
Siemens NH-2-355 | Siemens NH-2-355 | 355 | [4800.0, 120.0, 6.0, 0.1, 0.004] | 0 | 0 | [650.0, 1116.27, 2350.0, 5840.0, 12790.0] | 0 | 0
Siemens NH-2-400 | Siemens NH-2-400 | 400 | [4800.0, 120.0, 7.0, 0.1, 0.004] | 0 | 0 | [720.0, 1350.0, 2800.0, 6500.0, 15000.0] | 0 | 0
Siemens NH-2-425 | Siemens NH-2-425 | 425 | [4800.0, 120.0, 7.0, 0.1, 0.004] | 0 | 0 | [850.0, 1500.0, 3050.0, 7500.0, 16500.0] | 0 | 0
Siemens NH-2-630 | Siemens NH-2-630 | 630 | [4800.0, 120.0, 7.0, 0.1, 0.004] | 0 | 0 | [1200.0, 2000.0, 4800.0, 12000.0, 26000.0] | 0 | 0

## dtypes
| element | column | dtype
0 | bus | name | object
1 | bus | vn_kv | float64
2 | bus | type | object
3 | bus | zone | object
4 | bus | in_service | bool
5 | load | name | object
6 | load | bus | uint32
7 | load | p_mw | float64
8 | load | q_mvar | float64
9 | load | const_z_percent | float64
10 | load | const_i_percent | float64
11 | load | sn_mva | float64
12 | load | scaling | float64
13 | load | in_service | bool
14 | load | type | object
15 | ext_grid | name | object
16 | ext_grid | bus | uint32
17 | ext_grid | vm_pu | float64
18 | ext_grid | va_degree | float64
19 | ext_grid | slack_weight | float64
20 | ext_grid | in_service | bool
21 | line | name | object
22 | line | std_type | object
23 | line | from_bus | uint32
24 | line | to_bus | uint32
25 | line | length_km | float64
26 | line | r_ohm_per_km | float64
27 | line | x_ohm_per_km | float64
28 | line | c_nf_per_km | float64
29 | line | g_us_per_km | float64
30 | line | max_i_ka | float64
31 | line | df | float64
32 | line | parallel | uint32
33 | line | type | object
34 | line | in_service | bool
35 | trafo | name | object
36 | trafo | std_type | object
37 | trafo | hv_bus | uint32
38 | trafo | lv_bus | uint32
39 | trafo | sn_mva | float64
40 | trafo | vn_hv_kv | float64
41 | trafo | vn_lv_kv | float64
42 | trafo | vk_percent | float64
43 | trafo | vkr_percent | float64
44 | trafo | pfe_kw | float64
45 | trafo | i0_percent | float64
46 | trafo | shift_degree | float64
47 | trafo | tap_side | object
48 | trafo | tap_neutral | int32
49 | trafo | tap_min | int32
50 | trafo | tap_max | int32
51 | trafo | tap_step_percent | float64
52 | trafo | tap_step_degree | float64
53 | trafo | tap_pos | int32
54 | trafo | tap_phase_shifter | bool
55 | trafo | parallel | uint32
56 | trafo | df | float64
57 | trafo | in_service | bool
58 | line_geodata | coords | object
59 | bus_geodata | x | float64
60 | bus_geodata | y | float64
61 | bus_geodata | coords | object

## parameters
| version | format_version | converged | OPF_converged | name | f_hz | sn_mva
0 | 2.14.6 | 2.14.0 | FALSE | FALSE |  | 50 | 1