## bus
| name | vn_kv | type | zone | in_service
0 | bus_LV_4921-5_0_3_node_0 | 0.4 | n |  | TRUE
1 | bus_LV_4921-5_0_3_node_1 | 0.4 | n |  | TRUE
2 | bus_LV_4921-5_0_3_node_3 | 0.4 | n |  | TRUE
3 | bus_LV_4921-5_0_3_node_6 | 0.4 | n |  | TRUE
4 | bus_LV_4921-5_0_3_node_4 | 0.4 | n |  | TRUE
5 | bus_LV_4921-5_0_3_node_7 | 0.4 | n |  | TRUE
6 | bus_LV_4921-5_0_3_node_33 | 0.4 | n |  | TRUE
7 | bus_LV_4921-5_0_3_node_75 | 0.4 | n |  | TRUE
8 | bus_LV_4921-5_0_3_node_90 | 0.4 | n |  | TRUE
9 | bus_LV_4921-5_0_3_node_89 | 0.4 | n |  | TRUE
10 | bus_LV_4921-5_0_3_node_95 | 0.4 | n |  | TRUE
11 | bus_LV_4921-5_0_3_node_96 | 0.4 | n |  | TRUE
12 | bus_LV_4921-5_0_3_node_93 | 0.4 | n |  | TRUE
13 | bus_LV_4921-5_0_3_node_97 | 0.4 | n |  | TRUE
14 | bus_LV_4921-5_0_3_node_60 | 0.4 | n |  | TRUE
15 | bus_LV_4921-5_0_3_node_34 | 0.4 | n |  | TRUE
16 | bus_LV_4921-5_0_3_node_76 | 0.4 | n |  | TRUE
17 | bus_LV_4921-5_0_3_node_77 | 0.4 | n |  | TRUE
18 | bus_LV_4921-5_0_3_node_136 | 0.4 | n |  | TRUE
19 | bus_LV_4921-5_0_3_node_135 | 0.4 | n |  | TRUE
20 | bus_LV_4921-5_0_3_node_26 | 0.4 | n |  | TRUE
21 | bus_LV_4921-5_0_3_node_27 | 0.4 | n |  | TRUE
22 | bus_LV_4921-5_0_3_node_28 | 0.4 | n |  | TRUE
23 | bus_LV_4921-5_0_3_node_29 | 0.4 | n |  | TRUE
24 | bus_LV_4921-5_0_3_node_30 | 0.4 | n |  | TRUE
25 | bus_LV_4921-5_0_3_node_31 | 0.4 | n |  | TRUE
26 | bus_LV_4921-5_0_3_node_32 | 0.4 | n |  | TRUE
27 | bus_LV_4921-5_0_3_node_45 | 0.4 | n |  | TRUE
28 | bus_LV_4921-5_0_3_node_53 | 0.4 | n |  | TRUE
29 | bus_LV_4921-5_0_3_node_66 | 0.4 | n |  | TRUE
30 | bus_LV_4921-5_0_3_node_52 | 0.4 | n |  | TRUE
31 | bus_LV_4921-5_0_3_node_35 | 0.4 | n |  | TRUE
32 | bus_LV_4921-5_0_3_node_37 | 0.4 | n |  | TRUE
33 | bus_LV_4921-5_0_3_node_79 | 0.4 | n |  | TRUE
34 | bus_LV_4921-5_0_3_node_38 | 0.4 | n |  | TRUE
35 | bus_LV_4921-5_0_3_node_69 | 0.4 | n |  | TRUE
36 | bus_LV_4921-5_0_3_node_70 | 0.4 | n |  | TRUE
37 | bus_LV_4921-5_0_3_node_39 | 0.4 | n |  | TRUE
38 | bus_LV_4921-5_0_3_node_40 | 0.4 | n |  | TRUE
39 | bus_LV_4921-5_0_3_node_41 | 0.4 | n |  | TRUE
40 | bus_LV_4921-5_0_3_node_42 | 0.4 | n |  | TRUE
41 | bus_LV_4921-5_0_3_node_43 | 0.4 | n |  | TRUE
42 | bus_LV_4921-5_0_3_node_44 | 0.4 | n |  | TRUE
43 | bus_LV_4921-5_0_3_node_62 | 0.4 | n |  | TRUE
44 | bus_LV_4921-5_0_3_node_63 | 0.4 | n |  | TRUE
45 | bus_LV_4921-5_0_3_node_46 | 0.4 | n |  | TRUE
46 | bus_LV_4921-5_0_3_node_47 | 0.4 | n |  | TRUE
47 | bus_LV_4921-5_0_3_node_48 | 0.4 | n |  | TRUE
48 | bus_LV_4921-5_0_3_node_49 | 0.4 | n |  | TRUE
49 | bus_LV_4921-5_0_3_node_50 | 0.4 | n |  | TRUE
50 | bus_LV_4921-5_0_3_node_51 | 0.4 | n |  | TRUE
51 | bus_LV_4921-5_0_3_node_81 | 0.4 | n |  | TRUE
52 | bus_LV_4921-5_0_3_node_54 | 0.4 | n |  | TRUE
53 | bus_LV_4921-5_0_3_node_82 | 0.4 | n |  | TRUE
54 | bus_LV_4921-5_0_3_node_55 | 0.4 | n |  | TRUE
55 | bus_LV_4921-5_0_3_node_67 | 0.4 | n |  | TRUE
56 | bus_LV_4921-5_0_3_node_68 | 0.4 | n |  | TRUE
57 | bus_LV_4921-5_0_3_node_56 | 0.4 | n |  | TRUE
58 | bus_LV_4921-5_0_3_node_57 | 0.4 | n |  | TRUE
59 | bus_LV_4921-5_0_3_node_58 | 0.4 | n |  | TRUE
60 | bus_LV_4921-5_0_3_node_59 | 0.4 | n |  | TRUE
61 | bus_LV_4921-5_0_3_node_61 | 0.4 | n |  | TRUE
62 | bus_LV_4921-5_0_3_node_80 | 0.4 | n |  | TRUE
63 | bus_LV_4921-5_0_3_node_74 | 0.4 | n |  | TRUE
64 | bus_LV_4921-5_0_3_node_83 | 0.4 | n |  | TRUE
65 | bus_LV_4921-5_0_3_node_65 | 0.4 | n |  | TRUE
66 | bus_LV_4921-5_0_3_node_64 | 0.4 | n |  | TRUE
67 | bus_LV_4921-5_0_3_node_73 | 0.4 | n |  | TRUE
68 | bus_LV_4921-5_0_3_node_102 | 0.4 | n |  | TRUE
69 | bus_LV_4921-5_0_3_node_71 | 0.4 | n |  | TRUE
70 | bus_LV_4921-5_0_3_node_72 | 0.4 | n |  | TRUE
71 | bus_LV_4921-5_0_3_node_78 | 0.4 | n |  | TRUE
72 | bus_LV_4921-5_0_3_node_99 | 0.4 | n |  | TRUE
73 | bus_LV_4921-5_0_3_node_98 | 0.4 | n |  | TRUE
74 | bus_LV_4921-5_0_3_node_84 | 0.4 | n |  | TRUE
75 | bus_LV_4921-5_0_3_node_85 | 0.4 | n |  | TRUE
76 | bus_LV_4921-5_0_3_node_86 | 0.4 | n |  | TRUE
77 | bus_LV_4921-5_0_3_node_87 | 0.4 | n |  | TRUE
78 | bus_LV_4921-5_0_3_node_88 | 0.4 | n |  | TRUE
79 | bus_LV_4921-5_0_3_node_91 | 0.4 | n |  | TRUE
80 | bus_LV_4921-5_0_3_node_92 | 0.4 | n |  | TRUE
81 | bus_LV_4921-5_0_3_node_94 | 0.4 | n |  | TRUE
82 | bus_LV_4921-5_0_3_node_138 | 0.4 | n |  | TRUE
83 | bus_LV_4921-5_0_3_node_137 | 0.4 | n |  | TRUE
84 | bus_LV_4921-5_0_3_node_100 | 0.4 | n |  | TRUE
85 | bus_LV_4921-5_0_3_node_101 | 0.4 | n |  | TRUE
86 | bus_MV_487_1_node_155 | 20 | n |  | TRUE

## load
| name | bus | p_mw | q_mvar | const_z_percent | const_i_percent | sn_mva | scaling | in_service | type
0 | LV_4921-5_0_3_load_0 | 0 | 0.007702 | 0.0019303 | 0 | 0 |  | 1 | TRUE | wye
1 | LV_4921-5_0_3_load_1 | 1 | 0.0022801 | 0.00057145 | 0 | 0 |  | 1 | TRUE | wye
2 | LV_4921-5_0_3_load_3 | 2 | 0.0011503 | 0.0002883 | 0 | 0 |  | 1 | TRUE | wye
3 | LV_4921-5_0_3_load_4 | 4 | 0.0022014 | 0.00055171 | 0 | 0 |  | 1 | TRUE | wye
4 | LV_4921-5_0_3_load_7 | 5 | 0.0033872 | 0.00084892 | 0 | 0 |  | 1 | TRUE | wye
5 | LV_4921-5_0_3_load_33 | 6 | 0.0064608 | 0.0016192 | 0 | 0 |  | 1 | TRUE | wye
6 | LV_4921-5_0_3_load_90 | 8 | 0.0012114 | 0.0003036 | 0 | 0 |  | 1 | TRUE | wye
7 | LV_4921-5_0_3_load_89 | 9 | 0.0012114 | 0.0003036 | 0 | 0 |  | 1 | TRUE | wye
8 | LV_4921-5_0_3_load_93 | 12 | 0.0014055 | 0.00035225 | 0 | 0 |  | 1 | TRUE | wye
9 | LV_4921-5_0_3_load_97 | 13 | 0.0018162 | 0.00045519 | 0 | 0 |  | 1 | TRUE | wye
10 | LV_4921-5_0_3_load_34 | 15 | 0.0026812 | 0.00067198 | 0 | 0 |  | 1 | TRUE | wye
11 | LV_4921-5_0_3_load_77 | 17 | 0.0018688 | 0.00046836 | 0 | 0 |  | 1 | TRUE | wye
12 | LV_4921-5_0_3_load_136 | 18 | 0.00038333 | 9.6072e-05 | 0 | 0 |  | 1 | TRUE | wye
13 | LV_4921-5_0_3_load_135 | 19 | 0.00079376 | 0.00019893 | 0 | 0 |  | 1 | TRUE | wye
14 | LV_4921-5_0_3_load_26 | 20 | 0.0018132 | 0.00045444 | 0 | 0 |  | 1 | TRUE | wye
15 | LV_4921-5_0_3_load_27 | 21 | 0.0013674 | 0.00034271 | 0 | 0 |  | 1 | TRUE | wye
16 | LV_4921-5_0_3_load_28 | 22 | 0.001802 | 0.00045162 | 0 | 0 |  | 1 | TRUE | wye
17 | LV_4921-5_0_3_load_29 | 23 | 0.0020785 | 0.00052093 | 0 | 0 |  | 1 | TRUE | wye
18 | LV_4921-5_0_3_load_30 | 24 | 0.002779 | 0.00069649 | 0 | 0 |  | 1 | TRUE | wye
19 | LV_4921-5_0_3_load_31 | 25 | 0.0046465 | 0.0011645 | 0 | 0 |  | 1 | TRUE | wye
20 | LV_4921-5_0_3_load_32 | 26 | 0.0013029 | 0.00032654 | 0 | 0 |  | 1 | TRUE | wye
21 | LV_4921-5_0_3_load_45 | 27 | 0.0019256 | 0.00048259 | 0 | 0 |  | 1 | TRUE | wye
22 | LV_4921-5_0_3_load_53 | 28 | 0.0018487 | 0.00046332 | 0 | 0 |  | 1 | TRUE | wye
23 | LV_4921-5_0_3_load_66 | 29 | 0.0010872 | 0.00027247 | 0 | 0 |  | 1 | TRUE | wye
24 | LV_4921-5_0_3_load_35 | 31 | 0.0020578 | 0.00051573 | 0 | 0 |  | 1 | TRUE | wye
25 | LV_4921-5_0_3_load_79 | 33 | 0.0016504 | 0.00041363 | 0 | 0 |  | 1 | TRUE | wye
26 | LV_4921-5_0_3_load_38 | 34 | 0.0034107 | 0.00085479 | 0 | 0 |  | 1 | TRUE | wye
27 | LV_4921-5_0_3_load_69 | 35 | 0.0022485 | 0.00056353 | 0 | 0 |  | 1 | TRUE | wye
28 | LV_4921-5_0_3_load_70 | 36 | 0.0017351 | 0.00043485 | 0 | 0 |  | 1 | TRUE | wye
29 | LV_4921-5_0_3_load_39 | 37 | 0.0058786 | 0.0014733 | 0 | 0 |  | 1 | TRUE | wye
30 | LV_4921-5_0_3_load_40 | 38 | 0.0022856 | 0.00057282 | 0 | 0 |  | 1 | TRUE | wye
31 | LV_4921-5_0_3_load_43 | 41 | 0.0018128 | 0.00045434 | 0 | 0 |  | 1 | TRUE | wye
32 | LV_4921-5_0_3_load_44 | 42 | 0.00058432 | 0.00014644 | 0 | 0 |  | 1 | TRUE | wye
33 | LV_4921-5_0_3_load_62 | 43 | 0.0012368 | 0.00030997 | 0 | 0 |  | 1 | TRUE | wye
34 | LV_4921-5_0_3_load_63 | 44 | 0.00080394 | 0.00020149 | 0 | 0 |  | 1 | TRUE | wye
35 | LV_4921-5_0_3_load_46 | 45 | 0.0019481 | 0.00048823 | 0 | 0 |  | 1 | TRUE | wye
36 | LV_4921-5_0_3_load_47 | 46 | 0.0015851 | 0.00039726 | 0 | 0 |  | 1 | TRUE | wye
37 | LV_4921-5_0_3_load_48 | 47 | 0.0016188 | 0.00040571 | 0 | 0 |  | 1 | TRUE | wye
38 | LV_4921-5_0_3_load_49 | 48 | 0.0020309 | 0.000509 | 0 | 0 |  | 1 | TRUE | wye
39 | LV_4921-5_0_3_load_50 | 49 | 0.0023211 | 0.00058173 | 0 | 0 |  | 1 | TRUE | wye
40 | LV_4921-5_0_3_load_51 | 50 | 0.0023614 | 0.00059183 | 0 | 0 |  | 1 | TRUE | wye
41 | LV_4921-5_0_3_load_81 | 51 | 0.0033508 | 0.00083979 | 0 | 0 |  | 1 | TRUE | wye
42 | LV_4921-5_0_3_load_54 | 52 | 0.0024757 | 0.00062047 | 0 | 0 |  | 1 | TRUE | wye
43 | LV_4921-5_0_3_load_82 | 53 | 0.0023914 | 0.00059934 | 0 | 0 |  | 1 | TRUE | wye
44 | LV_4921-5_0_3_load_55 | 54 | 0.0014923 | 0.000374 | 0 | 0 |  | 1 | TRUE | wye
45 | LV_4921-5_0_3_load_67 | 55 | 0.0021496 | 0.00053874 | 0 | 0 |  | 1 | TRUE | wye
46 | LV_4921-5_0_3_load_68 | 56 | 0.0020791 | 0.00052108 | 0 | 0 |  | 1 | TRUE | wye
47 | LV_4921-5_0_3_load_56 | 57 | 0.0020111 | 0.00050403 | 0 | 0 |  | 1 | TRUE | wye
48 | LV_4921-5_0_3_load_58 | 59 | 0.0022938 | 0.00057488 | 0 | 0 |  | 1 | TRUE | wye
49 | LV_4921-5_0_3_load_59 | 60 | 0.0021589 | 0.00054108 | 0 | 0 |  | 1 | TRUE | wye
50 | LV_4921-5_0_3_load_74 | 63 | 0.00085123 | 0.00021334 | 0 | 0 |  | 1 | TRUE | wye
51 | LV_4921-5_0_3_load_83 | 64 | 0.0010731 | 0.00026895 | 0 | 0 |  | 1 | TRUE | wye
52 | LV_4921-5_0_3_load_64 | 66 | 0.0018254 | 0.00045749 | 0 | 0 |  | 1 | TRUE | wye
53 | LV_4921-5_0_3_load_73 | 67 | 0.0014611 | 0.0003662 | 0 | 0 |  | 1 | TRUE | wye
54 | LV_4921-5_0_3_load_102 | 68 | 0.001882 | 0.00047167 | 0 | 0 |  | 1 | TRUE | wye
55 | LV_4921-5_0_3_load_71 | 69 | 0.0032607 | 0.0008172 | 0 | 0 |  | 1 | TRUE | wye
56 | LV_4921-5_0_3_load_72 | 70 | 0.0032866 | 0.00082369 | 0 | 0 |  | 1 | TRUE | wye
57 | LV_4921-5_0_3_load_78 | 71 | 0.0070701 | 0.0017719 | 0 | 0 |  | 1 | TRUE | wye
58 | LV_4921-5_0_3_load_99 | 72 | 0.001736 | 0.00043507 | 0 | 0 |  | 1 | TRUE | wye
59 | LV_4921-5_0_3_load_98 | 73 | 0.0019848 | 0.00049744 | 0 | 0 |  | 1 | TRUE | wye
60 | LV_4921-5_0_3_load_84 | 74 | 0.0015631 | 0.00039176 | 0 | 0 |  | 1 | TRUE | wye
61 | LV_4921-5_0_3_load_85 | 75 | 0.0027584 | 0.00069131 | 0 | 0 |  | 1 | TRUE | wye
62 | LV_4921-5_0_3_load_86 | 76 | 0.00081094 | 0.00020324 | 0 | 0 |  | 1 | TRUE | wye
63 | LV_4921-5_0_3_load_87 | 77 | 0.00068952 | 0.00017281 | 0 | 0 |  | 1 | TRUE | wye
64 | LV_4921-5_0_3_load_88 | 78 | 0.0011868 | 0.00029745 | 0 | 0 |  | 1 | TRUE | wye
65 | LV_4921-5_0_3_load_91 | 79 | 0.00034597 | 8.6708e-05 | 0 | 0 |  | 1 | TRUE | wye
66 | LV_4921-5_0_3_load_138 | 82 | 0.00076307 | 0.00019124 | 0 | 0 |  | 1 | TRUE | wye
67 | LV_4921-5_0_3_load_137 | 83 | 0.0048817 | 0.0012235 | 0 | 0 |  | 1 | TRUE | wye
68 | LV_4921-5_0_3_load_100 | 84 | 0.00095867 | 0.00024027 | 0 | 0 |  | 1 | TRUE | wye
69 | LV_4921-5_0_3_load_101 | 85 | 0.00080361 | 0.0002014 | 0 | 0 |  | 1 | TRUE | wye

## ext_grid
| name | bus | vm_pu | va_degree | slack_weight | in_service
0 |  | 72 | 1 | 0 | 1 | TRUE

## line
| name | std_type | from_bus | to_bus | length_km | r_ohm_per_km | x_ohm_per_km | c_nf_per_km | g_us_per_km | max_i_ka | df | parallel | type | in_service
0 | LV_4921-5_0_3_line_0 | NAYY 4x150 SE | 0 | 1 | 0.0038817 | 0.208 | 0.08 | 261 | 0 | 0.27 | 1 | 1 | cs | TRUE
1 | LV_4921-5_0_3_line_1 | NAYY 4x150 SE | 1 | 2 | 0.015223 | 0.208 | 0.08 | 261 | 0 | 0.27 | 1 | 1 | cs | TRUE
2 | LV_4921-5_0_3_line_2 | NAYY 4x150 SE | 2 | 3 | 0.028095 | 0.208 | 0.08 | 261 | 0 | 0.27 | 1 | 1 | cs | TRUE
3 | LV_4921-5_0_3_line_3 | NAYY 4x150 SE | 3 | 6 | 0.003111 | 0.208 | 0.08 | 261 | 0 | 0.27 | 1 | 1 | cs | TRUE
4 | LV_4921-5_0_3_line_4 | NAYY 4x150 SE | 4 | 5 | 0.018553 | 0.208 | 0.08 | 261 | 0 | 0.27 | 1 | 1 | cs | TRUE
5 | LV_4921-5_0_3_line_5 | NAYY 4x150 SE | 5 | 7 | 0.027246 | 0.208 | 0.08 | 261 | 0 | 0.27 | 1 | 1 | cs | TRUE
6 | LV_4921-5_0_3_line_6 | NAYY 4x150 SE | 6 | 15 | 0.043643 | 0.208 | 0.08 | 261 | 0 | 0.27 | 1 | 1 | cs | TRUE
7 | LV_4921-5_0_3_line_7 | NAYY 4x150 SE | 7 | 16 | 0.017668 | 0.208 | 0.08 | 261 | 0 | 0.27 | 1 | 1 | cs | TRUE
8 | LV_4921-5_0_3_line_8 | NAYY 4x150 SE | 7 | 17 | 0.036442 | 0.208 | 0.08 | 261 | 0 | 0.27 | 1 | 1 | cs | TRUE
9 | LV_4921-5_0_3_line_9 | NAYY 4x150 SE | 8 | 9 | 0.00055963 | 0.208 | 0.08 | 261 | 0 | 0.27 | 1 | 1 | cs | TRUE
10 | LV_4921-5_0_3_line_10 | NAYY 4x150 SE | 9 | 78 | 0.027647 | 0.208 | 0.08 | 261 | 0 | 0.27 | 1 | 1 | cs | TRUE
11 | LV_4921-5_0_3_line_11 | NAYY 4x150 SE | 10 | 11 | 0.035949 | 0.208 | 0.08 | 261 | 0 | 0.27 | 1 | 1 | cs | TRUE
12 | LV_4921-5_0_3_line_12 | NAYY 4x150 SE | 10 | 12 | 0.053019 | 0.208 | 0.08 | 261 | 0 | 0.27 | 1 | 1 | cs | TRUE
13 | LV_4921-5_0_3_line_13 | NAYY 4x150 SE | 11 | 13 | 0.030491 | 0.208 | 0.08 | 261 | 0 | 0.27 | 1 | 1 | cs | TRUE
14 | LV_4921-5_0_3_line_14 | NAYY 4x150 SE | 11 | 14 | 0.020615 | 0.208 | 0.08 | 261 | 0 | 0.27 | 1 | 1 | cs | TRUE
15 | LV_4921-5_0_3_line_15 | NAYY 4x150 SE | 12 | 80 | 0.073957 | 0.208 | 0.08 | 261 | 0 | 0.27 | 1 | 1 | cs | TRUE
16 | LV_4921-5_0_3_line_16 | NAYY 4x150 SE | 13 | 84 | 0.017615 | 0.208 | 0.08 | 261 | 0 | 0.27 | 1 | 1 | cs | TRUE
17 | LV_4921-5_0_3_line_17 | NAYY 4x150 SE | 14 | 59 | 0.0029343 | 0.208 | 0.08 | 261 | 0 | 0.27 | 1 | 1 | cs | TRUE
18 | LV_4921-5_0_3_line_18 | NAYY 4x150 SE | 15 | 31 | 0.0012335 | 0.208 | 0.08 | 261 | 0 | 0.27 | 1 | 1 | cs | TRUE
19 | LV_4921-5_0_3_line_19 | NAYY 4x150 SE | 16 | 71 | 0.026139 | 0.208 | 0.08 | 261 | 0 | 0.27 | 1 | 2 | cs | TRUE
20 | LV_4921-5_0_3_line_20 | NAYY 4x150 SE | 16 | 33 | 0.015945 | 0.208 | 0.08 | 261 | 0 | 0.27 | 1 | 1 | cs | TRUE
21 | LV_4921-5_0_3_line_21 | NAYY 4x150 SE | 17 | 62 | 0.0054955 | 0.208 | 0.08 | 261 | 0 | 0.27 | 1 | 1 | cs | TRUE
22 | LV_4921-5_0_3_line_22 | NAYY 4x150 SE | 18 | 19 | 0.00060978 | 0.208 | 0.08 | 261 | 0 | 0.27 | 1 | 1 | cs | TRUE
23 | LV_4921-5_0_3_line_23 | NAYY 4x150 SE | 19 | 83 | 0.016871 | 0.208 | 0.08 | 261 | 0 | 0.27 | 1 | 1 | cs | TRUE
24 | LV_4921-5_0_3_line_24 | NAYY 4x150 SE | 20 | 21 | 0.021336 | 0.208 | 0.08 | 261 | 0 | 0.27 | 1 | 1 | cs | TRUE
25 | LV_4921-5_0_3_line_25 | NAYY 4x150 SE | 20 | 22 | 0.0018291 | 0.208 | 0.08 | 261 | 0 | 0.27 | 1 | 1 | cs | TRUE
26 | LV_4921-5_0_3_line_26 | NAYY 4x150 SE | 21 | 23 | 0.0048495 | 0.208 | 0.08 | 261 | 0 | 0.27 | 1 | 1 | cs | TRUE
27 | LV_4921-5_0_3_line_27 | NAYY 4x150 SE | 22 | 24 | 0.024101 | 0.208 | 0.08 | 261 | 0 | 0.27 | 1 | 1 | cs | TRUE
28 | LV_4921-5_0_3_line_28 | NAYY 4x150 SE | 23 | 25 | 0.023079 | 0.208 | 0.08 | 261 | 0 | 0.27 | 1 | 1 | cs | TRUE
29 | LV_4921-5_0_3_line_29 | NAYY 4x150 SE | 24 | 26 | 0.0052223 | 0.208 | 0.08 | 261 | 0 | 0.27 | 1 | 1 | cs | TRUE
30 | LV_4921-5_0_3_line_30 | NAYY 4x150 SE | 25 | 27 | 0.00052892 | 0.208 | 0.08 | 261 | 0 | 0.27 | 1 | 1 | cs | TRUE
31 | LV_4921-5_0_3_line_31 | NAYY 4x150 SE | 26 | 28 | 0.032743 | 0.208 | 0.08 | 261 | 0 | 0.27 | 1 | 1 | cs | TRUE
32 | LV_4921-5_0_3_line_32 | NAYY 4x150 SE | 27 | 29 | 0.020529 | 0.208 | 0.08 | 261 | 0 | 0.27 | 1 | 1 | cs | TRUE
33 | LV_4921-5_0_3_line_33 | NAYY 4x150 SE | 28 | 30 | 0.048582 | 0.208 | 0.08 | 261 | 0 | 0.27 | 1 | 1 | cs | TRUE
34 | LV_4921-5_0_3_line_34 | NAYY 4x150 SE | 29 | 32 | 0.026415 | 0.208 | 0.08 | 261 | 0 | 0.27 | 1 | 1 | cs | TRUE
35 | LV_4921-5_0_3_line_35 | NAYY 4x150 SE | 30 | 52 | 0.0087447 | 0.208 | 0.08 | 261 | 0 | 0.27 | 1 | 1 | cs | TRUE
36 | LV_4921-5_0_3_line_36 | NAYY 4x150 SE | 30 | 49 | 0.024152 | 0.208 | 0.08 | 261 | 0 | 0.27 | 1 | 1 | cs | TRUE
37 | LV_4921-5_0_3_line_37 | NAYY 4x150 SE | 31 | 32 | 0.020638 | 0.208 | 0.08 | 261 | 0 | 0.27 | 1 | 1 | cs | TRUE
38 | LV_4921-5_0_3_line_38 | NAYY 4x150 SE | 32 | 33 | 0.019153 | 0.208 | 0.08 | 261 | 0 | 0.27 | 1 | 1 | cs | TRUE
39 | LV_4921-5_0_3_line_39 | NAYY 4x150 SE | 34 | 35 | 0.030567 | 0.208 | 0.08 | 261 | 0 | 0.27 | 1 | 1 | cs | TRUE
40 | LV_4921-5_0_3_line_40 | NAYY 4x150 SE | 35 | 36 | 0.0078494 | 0.208 | 0.08 | 261 | 0 | 0.27 | 1 | 1 | cs | TRUE
41 | LV_4921-5_0_3_line_41 | NAYY 4x150 SE | 36 | 69 | 0.015173 | 0.208 | 0.08 | 261 | 0 | 0.27 | 1 | 1 | cs | TRUE
42 | LV_4921-5_0_3_line_42 | NAYY 4x150 SE | 37 | 38 | 0.036291 | 0.208 | 0.08 | 261 | 0 | 0.27 | 1 | 1 | cs | TRUE
43 | LV_4921-5_0_3_line_43 | NAYY 4x150 SE | 37 | 39 | 0.028031 | 0.208 | 0.08 | 261 | 0 | 0.27 | 1 | 1 | cs | TRUE
44 | LV_4921-5_0_3_line_44 | NAYY 4x150 SE | 39 | 40 | 0.002106 | 0.208 | 0.08 | 261 | 0 | 0.27 | 1 | 1 | cs | TRUE
45 | LV_4921-5_0_3_line_45 | NAYY 4x150 SE | 40 | 41 | 0.048751 | 0.208 | 0.08 | 261 | 0 | 0.27 | 1 | 1 | cs | TRUE
46 | LV_4921-5_0_3_line_46 | NAYY 4x150 SE | 40 | 42 | 0.007385 | 0.208 | 0.08 | 261 | 0 | 0.27 | 1 | 1 | cs | TRUE
47 | LV_4921-5_0_3_line_47 | NAYY 4x150 SE | 42 | 43 | 0.013403 | 0.208 | 0.08 | 261 | 0 | 0.27 | 1 | 1 | cs | TRUE
48 | LV_4921-5_0_3_line_48 | NAYY 4x150 SE | 43 | 44 | 0.0085416 | 0.208 | 0.08 | 261 | 0 | 0.27 | 1 | 1 | cs | TRUE
49 | LV_4921-5_0_3_line_49 | NAYY 4x150 SE | 44 | 66 | 0.012885 | 0.208 | 0.08 | 261 | 0 | 0.27 | 1 | 1 | cs | TRUE
50 | LV_4921-5_0_3_line_50 | NAYY 4x150 SE | 45 | 46 | 0.013292 | 0.208 | 0.08 | 261 | 0 | 0.27 | 1 | 1 | cs | TRUE
51 | LV_4921-5_0_3_line_51 | NAYY 4x150 SE | 45 | 47 | 0.023556 | 0.208 | 0.08 | 261 | 0 | 0.27 | 1 | 1 | cs | TRUE
52 | LV_4921-5_0_3_line_52 | NAYY 4x150 SE | 46 | 48 | 0.011379 | 0.208 | 0.08 | 261 | 0 | 0.27 | 1 | 1 | cs | TRUE
53 | LV_4921-5_0_3_line_53 | NAYY 4x150 SE | 47 | 49 | 0.027466 | 0.208 | 0.08 | 261 | 0 | 0.27 | 1 | 1 | cs | TRUE
54 | LV_4921-5_0_3_line_54 | NAYY 4x150 SE | 48 | 50 | 0.022983 | 0.208 | 0.08 | 261 | 0 | 0.27 | 1 | 1 | cs | TRUE
55 | LV_4921-5_0_3_line_55 | NAYY 4x150 SE | 50 | 51 | 0.0058975 | 0.208 | 0.08 | 261 | 0 | 0.27 | 1 | 1 | cs | TRUE
56 | LV_4921-5_0_3_line_56 | NAYY 4x150 SE | 51 | 53 | 0.01933 | 0.208 | 0.08 | 261 | 0 | 0.27 | 1 | 1 | cs | TRUE
57 | LV_4921-5_0_3_line_57 | NAYY 4x150 SE | 52 | 54 | 0.0098925 | 0.208 | 0.08 | 261 | 0 | 0.27 | 1 | 1 | cs | TRUE
58 | LV_4921-5_0_3_line_58 | NAYY 4x150 SE | 53 | 70 | 0.0085993 | 0.208 | 0.08 | 261 | 0 | 0.27 | 1 | 1 | cs | TRUE
59 | LV_4921-5_0_3_line_59 | NAYY 4x150 SE | 54 | 55 | 0.017522 | 0.208 | 0.08 | 261 | 0 | 0.27 | 1 | 1 | cs | TRUE
60 | LV_4921-5_0_3_line_60 | NAYY 4x150 SE | 55 | 56 | 0.014116 | 0.208 | 0.08 | 261 | 0 | 0.27 | 1 | 1 | cs | TRUE
61 | LV_4921-5_0_3_line_61 | NAYY 4x150 SE | 56 | 68 | 0.0097267 | 0.208 | 0.08 | 261 | 0 | 0.27 | 1 | 1 | cs | TRUE
62 | LV_4921-5_0_3_line_62 | NAYY 4x150 SE | 57 | 58 | 0.022746 | 0.208 | 0.08 | 261 | 0 | 0.27 | 1 | 1 | cs | TRUE
63 | LV_4921-5_0_3_line_63 | NAYY 4x150 SE | 58 | 59 | 0.020631 | 0.208 | 0.08 | 261 | 0 | 0.27 | 1 | 1 | cs | TRUE
64 | LV_4921-5_0_3_line_64 | NAYY 4x150 SE | 58 | 60 | 0.0087636 | 0.208 | 0.08 | 261 | 0 | 0.27 | 1 | 1 | cs | TRUE
65 | LV_4921-5_0_3_line_65 | NAYY 4x150 SE | 60 | 61 | 0.021472 | 0.208 | 0.08 | 261 | 0 | 0.27 | 1 | 1 | cs | TRUE
66 | LV_4921-5_0_3_line_66 | NAYY 4x150 SE | 61 | 62 | 0.025236 | 0.208 | 0.08 | 261 | 0 | 0.27 | 1 | 1 | cs | TRUE
67 | LV_4921-5_0_3_line_67 | NAYY 4x150 SE | 61 | 63 | 0.019363 | 0.208 | 0.08 | 261 | 0 | 0.27 | 1 | 1 | cs | TRUE
68 | LV_4921-5_0_3_line_68 | NAYY 4x150 SE | 62 | 64 | 0.018536 | 0.208 | 0.08 | 261 | 0 | 0.27 | 1 | 1 | cs | TRUE
69 | LV_4921-5_0_3_line_69 | NAYY 4x150 SE | 63 | 65 | 0.018937 | 0.208 | 0.08 | 261 | 0 | 0.27 | 1 | 1 | cs | TRUE
70 | LV_4921-5_0_3_line_70 | NAYY 4x150 SE | 64 | 74 | 0.01277 | 0.208 | 0.08 | 261 | 0 | 0.27 | 1 | 1 | cs | TRUE
71 | LV_4921-5_0_3_line_71 | NAYY 4x150 SE | 65 | 67 | 0.03653 | 0.208 | 0.08 | 261 | 0 | 0.27 | 1 | 1 | cs | TRUE
72 | LV_4921-5_0_3_line_72 | NAYY 4x150 SE | 65 | 66 | 0.016114 | 0.208 | 0.08 | 261 | 0 | 0.27 | 1 | 1 | cs | TRUE
73 | LV_4921-5_0_3_line_73 | NAYY 4x150 SE | 69 | 70 | 0.010705 | 0.208 | 0.08 | 261 | 0 | 0.27 | 1 | 1 | cs | TRUE
74 | LV_4921-5_0_3_line_74 | NAYY 4x150 SE | 71 | 72 | 0.0088394 | 0.208 | 0.08 | 261 | 0 | 0.27 | 1 | 2 | cs | TRUE
75 | LV_4921-5_0_3_line_75 | NAYY 4x150 SE | 72 | 73 | 0.039559 | 0.208 | 0.08 | 261 | 0 | 0.27 | 1 | 1 | cs | TRUE
76 | LV_4921-5_0_3_line_76 | NAYY 4x150 SE | 74 | 75 | 0.0021414 | 0.208 | 0.08 | 261 | 0 | 0.27 | 1 | 1 | cs | TRUE
77 | LV_4921-5_0_3_line_77 | NAYY 4x150 SE | 75 | 76 | 0.01159 | 0.208 | 0.08 | 261 | 0 | 0.27 | 1 | 1 | cs | TRUE
78 | LV_4921-5_0_3_line_78 | NAYY 4x150 SE | 76 | 77 | 0.016532 | 0.208 | 0.08 | 261 | 0 | 0.27 | 1 | 1 | cs | TRUE
79 | LV_4921-5_0_3_line_79 | NAYY 4x150 SE | 77 | 78 | 0.0021575 | 0.208 | 0.08 | 261 | 0 | 0.27 | 1 | 1 | cs | TRUE
80 | LV_4921-5_0_3_line_80 | NAYY 4x150 SE | 79 | 80 | 0.052173 | 0.208 | 0.08 | 261 | 0 | 0.27 | 1 | 1 | cs | TRUE
81 | LV_4921-5_0_3_line_81 | NAYY 4x150 SE | 80 | 81 | 0.45736 | 0.208 | 0.08 | 261 | 0 | 0.27 | 1 | 1 | cs | TRUE
82 | LV_4921-5_0_3_line_82 | NAYY 4x150 SE | 81 | 82 | 0.081111 | 0.208 | 0.08 | 261 | 0 | 0.27 | 1 | 1 | cs | TRUE
83 | LV_4921-5_0_3_line_83 | NAYY 4x150 SE | 82 | 83 | 0.0051308 | 0.208 | 0.08 | 261 | 0 | 0.27 | 1 | 1 | cs | TRUE
84 | LV_4921-5_0_3_line_84 | NAYY 4x150 SE | 84 | 85 | 0.036009 | 0.208 | 0.08 | 261 | 0 | 0.27 | 1 | 1 | cs | TRUE

## trafo
| name | std_type | hv_bus | lv_bus | sn_mva | vn_hv_kv | vn_lv_kv | vk_percent | vkr_percent | pfe_kw | i0_percent | shift_degree | tap_side | tap_neutral | tap_min | tap_max | tap_step_percent | tap_step_degree | tap_pos | tap_phase_shifter | parallel | df | in_service
0 | LV_4921-5_0_3_trafo_99 | 0.25 MVA 20/0.4 kV | 86 | 72 | 0.25 | 20 | 0.4 | 6 | 1.44 | 0.8 | 0.32 | 150 | hv | 0 | -2 | 2 | 2.5 | 0 | 0 | FALSE | 1 | 1 | TRUE

## line_geodata
| x0 | y0 | x1 | y1 | x2 | y2 | x3 | y3 | x4 | y4 | x5 | y5 | x6 | y6 | x7 | y7 | x8 | y8 | x9 | y9 | x10 | y10 | x11 | y11 | x12 | y12 | x13 | y13 | x14 | y14 | x15 | y15 | x16 | y16 | x17 | y17 | x18 | y18 | x19 | y19 | x20 | y20
0 | 2723587.5285 | 1268811.8995 | 2723587.9742 | 1268815.7555
1 | 2723587.9742 | 1268815.7555 | 2723589.7222 | 1268830.878
2 | 2723598.2776 | 1268857.5858 | 2723590.001 | 1268833.2904 | 2723589.7222 | 1268830.878
3 | 2723598.2776 | 1268857.5858 | 2723595.1677 | 1268857.6671
4 | 2723536.6824 | 1268806.9838 | 2723531.7309 | 1268810.0282 | 2723522.525 | 1268815.0181 | 2723520.4509 | 1268815.9376
5 | 2723494.3849 | 1268822.5702 | 2723499.8764 | 1268822.7629 | 2723506.3725 | 1268821.353 | 2723513.4218 | 1268819.0537 | 2723520.4509 | 1268815.9376
6 | 2723595.1677 | 1268857.6671 | 2723570.642 | 1268858.3085 | 2723553.3371 | 1268856.7674 | 2723551.6059 | 1268856.6494
7 | 2723494.3849 | 1268822.5702 | 2723494.8979 | 1268833.313 | 2723498.5236 | 1268839.2053
8 | 2723494.3849 | 1268822.5702 | 2723490.3632 | 1268821.93 | 2723486.5286 | 1268820.6264 | 2723482.3834 | 1268817.9707 | 2723478.6103 | 1268814.4441 | 2723474.7626 | 1268809.8039 | 2723469.7944 | 1268802.2265 | 2723468.288 | 1268799.4674
9 | 2723516.7301 | 1268728.3778 | 2723517.1498 | 1268728.0076
10 | 2723516.7301 | 1268728.3778 | 2723504.1253 | 1268739.4974 | 2723495.6063 | 1268746.1988
11 | 2723402.4034 | 1268675.0574 | 2723406.9036 | 1268680.1783 | 2723411.054 | 1268686.1927 | 2723414.4963 | 1268692.5816 | 2723422.0274 | 1268705.0503
12 | 2723402.4034 | 1268675.0574 | 2723397.9047 | 1268671.6603 | 2723392.2901 | 1268668.707 | 2723385.7043 | 1268666.8344 | 2723378.1429 | 1268666.9766 | 2723370.5003 | 1268668.841 | 2723360.2424 | 1268673.7313 | 2723354.1003 | 1268677.8535
13 | 2723422.0274 | 1268705.0503 | 2723396.8128 | 1268722.1946
14 | 2723422.0274 | 1268705.0503 | 2723431.4988 | 1268723.3761
15 | 2723300.3392 | 1268728.5424 | 2723328.3763 | 1268700.702 | 2723344.1676 | 1268686.0738 | 2723347.3555 | 1268683.0264 | 2723351.4999 | 1268679.5986 | 2723354.1003 | 1268677.8535
16 | 2723382.2463 | 1268732.0988 | 2723396.8128 | 1268722.1946
17 | 2723431.4988 | 1268723.3761 | 2723432.8456 | 1268725.9831
18 | 2723551.6059 | 1268856.6494 | 2723550.3752 | 1268856.5655
19 | 2723498.5236 | 1268839.2053 | 2723476.357 | 1268853.058
20 | 2723498.5236 | 1268839.2053 | 2723512.7258 | 1268846.4546
21 | 2723465.6545 | 1268794.6441 | 2723468.288 | 1268799.4674
22 | 2723078.0807 | 1268695.0891 | 2723078.1174 | 1268695.6977
23 | 2723078.1174 | 1268695.6977 | 2723079.1322 | 1268712.5381
24 | 2723454.3328 | 1268913.0285 | 2723472.0715 | 1268901.1719
25 | 2723454.3328 | 1268913.0285 | 2723452.8121 | 1268914.0449
26 | 2723472.0715 | 1268901.1719 | 2723472.6946 | 1268900.7554 | 2723476.1932 | 1268898.6176
27 | 2723433.9259 | 1268928.9349 | 2723444.6217 | 1268919.5194 | 2723452.8121 | 1268914.0449
28 | 2723476.1932 | 1268898.6176 | 2723495.8863 | 1268886.5837
29 | 2723433.9259 | 1268928.9349 | 2723430.006 | 1268932.3855
30 | 2723495.8863 | 1268886.5837 | 2723496.3377 | 1268886.3079
31 | 2723410.1357 | 1268957.9324 | 2723412.8915 | 1268952.6315 | 2723420.5329 | 1268940.7246 | 2723430.006 | 1268932.3855
32 | 2723513.855 | 1268875.6036 | 2723496.3377 | 1268886.3079
33 | 2723397.5477 | 1269003.8581 | 2723399.6049 | 1268978.1886 | 2723410.1357 | 1268957.9324
34 | 2723529.7852 | 1268855.1624 | 2723526.4115 | 1268862.4096 | 2723517.7615 | 1268873.2165 | 2723513.855 | 1268875.6036
35 | 2723397.5477 | 1269003.8581 | 2723391.2335 | 1269009.9079
36 | 2723397.5477 | 1269003.8581 | 2723406.2065 | 1269013.1364 | 2723417.1243 | 1269016.6232
37 | 2723529.7852 | 1268855.1624 | 2723550.3752 | 1268856.5655
38 | 2723529.7852 | 1268855.1624 | 2723512.7258 | 1268846.4546
39 | 2723555.3287 | 1268930.0607 | 2723562.0722 | 1268920.6644 | 2723575.9857 | 1268907.7243
40 | 2723555.3287 | 1268930.0607 | 2723550.7521 | 1268936.4377
41 | 2723550.7521 | 1268936.4377 | 2723541.9055 | 1268948.7645
42 | 2723341.2148 | 1268823.9104 | 2723338.7235 | 1268827.0118 | 2723319.6625 | 1268853.1035
43 | 2723361.2133 | 1268804.5162 | 2723354.1309 | 1268809.484 | 2723345.7261 | 1268818.2944 | 2723341.2148 | 1268823.9104
44 | 2723361.2133 | 1268804.5162 | 2723363.1362 | 1268803.6444
45 | 2723387.1212 | 1268846.1287 | 2723363.1362 | 1268803.6444
46 | 2723363.1362 | 1268803.6444 | 2723369.4671 | 1268800.7739 | 2723369.8779 | 1268800.6349
47 | 2723382.574 | 1268796.3395 | 2723369.8779 | 1268800.6349
48 | 2723382.574 | 1268796.3395 | 2723390.6651 | 1268793.6021
49 | 2723390.6651 | 1268793.6021 | 2723402.8702 | 1268789.4728
50 | 2723464.2649 | 1268997.1346 | 2723476.2287 | 1268991.342
51 | 2723464.2649 | 1268997.1346 | 2723464.2649 | 1268997.1346 | 2723442.6384 | 1269006.4725
52 | 2723476.2287 | 1268991.342 | 2723486.4706 | 1268986.3831
53 | 2723442.6384 | 1269006.4725 | 2723433.1877 | 1269010.5531 | 2723417.1243 | 1269016.6232
54 | 2723507.1568 | 1268976.3674 | 2723486.4706 | 1268986.3831
55 | 2723507.1568 | 1268976.3674 | 2723507.1568 | 1268976.3674 | 2723511.8645 | 1268972.8153
56 | 2723527.2948 | 1268961.1723 | 2723511.8645 | 1268972.8153
57 | 2723391.2335 | 1269009.9079 | 2723384.0905 | 1269016.7519
58 | 2723527.2948 | 1268961.1723 | 2723534.1592 | 1268955.9928
59 | 2723384.0905 | 1269016.7519 | 2723371.4384 | 1269028.8745
60 | 2723371.4384 | 1269028.8745 | 2723361.2461 | 1269038.6401
61 | 2723354.2229 | 1269045.3694 | 2723361.2461 | 1269038.6401
62 | 2723442.1255 | 1268744.4063 | 2723463.6606 | 1268737.0823
63 | 2723442.1255 | 1268744.4063 | 2723439.0959 | 1268738.0817 | 2723432.8456 | 1268725.9831
64 | 2723442.1255 | 1268744.4063 | 2723445.6871 | 1268752.4136
65 | 2723454.4135 | 1268772.0329 | 2723445.6871 | 1268752.4136
66 | 2723454.4135 | 1268772.0329 | 2723465.6545 | 1268794.6441
67 | 2723454.4135 | 1268772.0329 | 2723436.0722 | 1268778.239
68 | 2723465.6545 | 1268794.6441 | 2723480.6818 | 1268783.7926
69 | 2723418.1345 | 1268784.3085 | 2723436.0722 | 1268778.239
70 | 2723480.6818 | 1268783.7926 | 2723480.3298 | 1268771.0276
71 | 2723418.1345 | 1268784.3085 | 2723433.1771 | 1268817.5975
72 | 2723418.1345 | 1268784.3085 | 2723402.8702 | 1268789.4728
73 | 2723541.9055 | 1268948.7645 | 2723539.7403 | 1268951.7816 | 2723534.1592 | 1268955.9928
74 | 2723468.861 | 1268857.7426 | 2723476.357 | 1268853.058
75 | 2723435.4074 | 1268878.856 | 2723461.6737 | 1268862.2342 | 2723468.861 | 1268857.7426
76 | 2723480.2708 | 1268768.887 | 2723480.3298 | 1268771.0276
77 | 2723480.917 | 1268757.7541 | 2723479.984 | 1268758.4881 | 2723480.2708 | 1268768.887
78 | 2723493.9106 | 1268747.5328 | 2723480.917 | 1268757.7541
79 | 2723493.9106 | 1268747.5328 | 2723495.6063 | 1268746.1988
80 | 2723300.3392 | 1268728.5424 | 2723308.4856 | 1268700.0307 | 2723315.2234 | 1268684.5349 | 2723319.2134 | 1268680.5721
81 | 2723038.2465 | 1268788.0225 | 2723036.3966 | 1268809.9597 | 2723036.7904 | 1268836.9371 | 2723040.095 | 1268881.3689 | 2723041.3314 | 1268897.8987 | 2723044.1204 | 1268906.0309 | 2723047.3833 | 1268915.9858 | 2723056.0966 | 1268913.654 | 2723076.5201 | 1268907.8741 | 2723120.0372 | 1268899.3173 | 2723136.2793 | 1268896.2307 | 2723145.3548 | 1268893.1392 | 2723153.5839 | 1268888.0394 | 2723168.6466 | 1268875.4529 | 2723216.5557 | 1268828.175 | 2723231.5788 | 1268811.7288 | 2723244.1675 | 1268795.065 | 2723258.8257 | 1268771.5825 | 2723268.0043 | 1268759.2404 | 2723277.0302 | 1268749.8868 | 2723300.3392 | 1268728.5424
82 | 2723038.2465 | 1268788.0225 | 2723043.9114 | 1268773.3937 | 2723066.2779 | 1268740.5182 | 2723076.9903 | 1268717.2004
83 | 2723079.1322 | 1268712.5381 | 2723079.1322 | 1268712.5381 | 2723076.9903 | 1268717.2004
84 | 2723382.2463 | 1268732.0988 | 2723368.6769 | 1268741.3251 | 2723360.8182 | 1268748.1339 | 2723361.7492 | 1268757.2888

## bus_geodata
| x | y | coords
0 | 2723587.5285 | 1268811.8995
1 | 2723587.9742 | 1268815.7555
2 | 2723589.7222 | 1268830.878
3 | 2723598.2776 | 1268857.5858
4 | 2723536.6824 | 1268806.9838
5 | 2723520.4509 | 1268815.9376
6 | 2723595.1677 | 1268857.6671
7 | 2723494.3849 | 1268822.5702
8 | 2723517.1498 | 1268728.0076
9 | 2723516.7301 | 1268728.3778
10 | 2723402.4034 | 1268675.0574
11 | 2723422.0274 | 1268705.0503
12 | 2723354.1003 | 1268677.8535
13 | 2723396.8128 | 1268722.1946
14 | 2723431.4988 | 1268723.3761
15 | 2723551.6059 | 1268856.6494
16 | 2723498.5236 | 1268839.2053
17 | 2723468.288 | 1268799.4674
18 | 2723078.0807 | 1268695.0891
19 | 2723078.1174 | 1268695.6977
20 | 2723454.3328 | 1268913.0285
21 | 2723472.0715 | 1268901.1719
22 | 2723452.8121 | 1268914.0449
23 | 2723476.1932 | 1268898.6176
24 | 2723433.9259 | 1268928.9349
25 | 2723495.8863 | 1268886.5837
26 | 2723430.006 | 1268932.3855
27 | 2723496.3377 | 1268886.3079
28 | 2723410.1357 | 1268957.9324
29 | 2723513.855 | 1268875.6036
30 | 2723397.5477 | 1269003.8581
31 | 2723550.3752 | 1268856.5655
32 | 2723529.7852 | 1268855.1624
33 | 2723512.7258 | 1268846.4546
34 | 2723575.9857 | 1268907.7243
35 | 2723555.3287 | 1268930.0607
36 | 2723550.7521 | 1268936.4377
37 | 2723341.2148 | 1268823.9104
38 | 2723319.6625 | 1268853.1035
39 | 2723361.2133 | 1268804.5162
40 | 2723363.1362 | 1268803.6444
41 | 2723387.1211 | 1268846.1287
42 | 2723369.8779 | 1268800.6349
43 | 2723382.574 | 1268796.3395
44 | 2723390.6651 | 1268793.6021
45 | 2723464.2649 | 1268997.1346
46 | 2723476.2287 | 1268991.342
47 | 2723442.6384 | 1269006.4725
48 | 2723486.4706 | 1268986.3831
49 | 2723417.1243 | 1269016.6232
50 | 2723507.1568 | 1268976.3674
51 | 2723511.8645 | 1268972.8153
52 | 2723391.2335 | 1269009.9079
53 | 2723527.2948 | 1268961.1723
54 | 2723384.0905 | 1269016.7519
55 | 2723371.4384 | 1269028.8745
56 | 2723361.2461 | 1269038.6401
57 | 2723463.6606 | 1268737.0823
58 | 2723442.1255 | 1268744.4063
59 | 2723432.8456 | 1268725.9831
60 | 2723445.6871 | 1268752.4136
61 | 2723454.4135 | 1268772.0329
62 | 2723465.6545 | 1268794.6441
63 | 2723436.0722 | 1268778.239
64 | 2723480.6818 | 1268783.7926
65 | 2723418.1345 | 1268784.3085
66 | 2723402.8702 | 1268789.4728
67 | 2723433.1771 | 1268817.5975
68 | 2723354.2229 | 1269045.3694
69 | 2723541.9055 | 1268948.7645
70 | 2723534.1592 | 1268955.9928
71 | 2723476.357 | 1268853.058
72 | 2723468.861 | 1268857.7426
73 | 2723435.4074 | 1268878.856
74 | 2723480.3298 | 1268771.0276
75 | 2723480.2708 | 1268768.887
76 | 2723480.917 | 1268757.7541
77 | 2723493.9106 | 1268747.5328
78 | 2723495.6063 | 1268746.1988
79 | 2723319.2134 | 1268680.5721
80 | 2723300.3392 | 1268728.5424
81 | 2723038.2465 | 1268788.0225
82 | 2723076.9903 | 1268717.2004
83 | 2723079.1322 | 1268712.5381
84 | 2723382.2463 | 1268732.0988
85 | 2723361.7492 | 1268757.2888
86 | 2723498.5236 | 1268839.2053

## line_std_types
| c_nf_per_km | r_ohm_per_km | x_ohm_per_km | max_i_ka | type | q_mm2 | alpha | voltage_rating
NAYY 4x50 SE | 210 | 0.642 | 0.083 | 0.142 | cs | 50 | 0.00403 | LV
NAYY 4x120 SE | 264 | 0.225 | 0.08 | 0.242 | cs | 120 | 0.00403 | LV
NAYY 4x150 SE | 261 | 0.208 | 0.08 | 0.27 | cs | 150 | 0.00403 | LV
NA2XS2Y 1x95 RM/25 12/20 kV | 216 | 0.313 | 0.132 | 0.252 | cs | 95 | 0.00403 | MV
NA2XS2Y 1x185 RM/25 12/20 kV | 273 | 0.161 | 0.117 | 0.362 | cs | 185 | 0.00403 | MV
NA2XS2Y 1x240 RM/25 12/20 kV | 304 | 0.122 | 0.112 | 0.421 | cs | 240 | 0.00403 | MV
NA2XS2Y 1x95 RM/25 6/10 kV | 315 | 0.313 | 0.123 | 0.249 | cs | 95 | 0.00403 | MV
NA2XS2Y 1x185 RM/25 6/10 kV | 406 | 0.161 | 0.11 | 0.358 | cs | 185 | 0.00403 | MV
NA2XS2Y 1x240 RM/25 6/10 kV | 456 | 0.122 | 0.105 | 0.416 | cs | 240 | 0.00403 | MV
NA2XS2Y 1x150 RM/25 12/20 kV | 250 | 0.206 | 0.116 | 0.319 | cs | 150 | 0.00403 | MV
NA2XS2Y 1x120 RM/25 12/20 kV | 230 | 0.253 | 0.119 | 0.283 | cs | 120 | 0.00403 | MV
NA2XS2Y 1x70 RM/25 12/20 kV | 190 | 0.443 | 0.132 | 0.22 | cs | 70 | 0.00403 | MV
NA2XS2Y 1x150 RM/25 6/10 kV | 360 | 0.206 | 0.11 | 0.315 | cs | 150 | 0.00403 | MV
NA2XS2Y 1x120 RM/25 6/10 kV | 340 | 0.253 | 0.113 | 0.28 | cs | 120 | 0.00403 | MV
NA2XS2Y 1x70 RM/25 6/10 kV | 280 | 0.443 | 0.123 | 0.217 | cs | 70 | 0.00403 | MV
N2XS(FL)2Y 1x120 RM/35 64/110 kV | 112 | 0.153 | 0.166 | 0.366 | cs | 120 | 0.00393 | HV
N2XS(FL)2Y 1x185 RM/35 64/110 kV | 125 | 0.099 | 0.156 | 0.457 | cs | 185 | 0.00393 | HV
N2XS(FL)2Y 1x240 RM/35 64/110 kV | 135 | 0.075 | 0.149 | 0.526 | cs | 240 | 0.00393 | HV
N2XS(FL)2Y 1x300 RM/35 64/110 kV | 144 | 0.06 | 0.144 | 0.588 | cs | 300 | 0.00393 | HV
15-AL1/3-ST1A 0.4 | 11 | 1.8769 | 0.35 | 0.105 | ol | 16 | 0.00403 | LV
24-AL1/4-ST1A 0.4 | 11.25 | 1.2012 | 0.335 | 0.14 | ol | 24 | 0.00403 | LV
48-AL1/8-ST1A 0.4 | 12.2 | 0.5939 | 0.3 | 0.21 | ol | 48 | 0.00403 | LV
94-AL1/15-ST1A 0.4 | 13.2 | 0.306 | 0.29 | 0.35 | ol | 94 | 0.00403 | LV
34-AL1/6-ST1A 10.0 | 9.7 | 0.8342 | 0.36 | 0.17 | ol | 34 | 0.00403 | MV
48-AL1/8-ST1A 10.0 | 10.1 | 0.5939 | 0.35 | 0.21 | ol | 48 | 0.00403 | MV
70-AL1/11-ST1A 10.0 | 10.4 | 0.4132 | 0.339 | 0.29 | ol | 70 | 0.00403 | MV
94-AL1/15-ST1A 10.0 | 10.75 | 0.306 | 0.33 | 0.35 | ol | 94 | 0.00403 | MV
122-AL1/20-ST1A 10.0 | 11.1 | 0.2376 | 0.323 | 0.41 | ol | 122 | 0.00403 | MV
149-AL1/24-ST1A 10.0 | 11.25 | 0.194 | 0.315 | 0.47 | ol | 149 | 0.00403 | MV
34-AL1/6-ST1A 20.0 | 9.15 | 0.8342 | 0.382 | 0.17 | ol | 34 | 0.00403 | MV
48-AL1/8-ST1A 20.0 | 9.5 | 0.5939 | 0.372 | 0.21 | ol | 48 | 0.00403 | MV
70-AL1/11-ST1A 20.0 | 9.7 | 0.4132 | 0.36 | 0.29 | ol | 70 | 0.00403 | MV
94-AL1/15-ST1A 20.0 | 10 | 0.306 | 0.35 | 0.35 | ol | 94 | 0.00403 | MV
122-AL1/20-ST1A 20.0 | 10.3 | 0.2376 | 0.344 | 0.41 | ol | 122 | 0.00403 | MV
149-AL1/24-ST1A 20.0 | 10.5 | 0.194 | 0.337 | 0.47 | ol | 149 | 0.00403 | MV
184-AL1/30-ST1A 20.0 | 10.75 | 0.1571 | 0.33 | 0.535 | ol | 184 | 0.00403 | MV
243-AL1/39-ST1A 20.0 | 11 | 0.1188 | 0.32 | 0.645 | ol | 243 | 0.00403 | MV
48-AL1/8-ST1A 110.0 | 8 | 0.5939 | 0.46 | 0.21 | ol | 48 | 0.00403 | HV
70-AL1/11-ST1A 110.0 | 8.4 | 0.4132 | 0.45 | 0.29 | ol | 70 | 0.00403 | HV
94-AL1/15-ST1A 110.0 | 8.65 | 0.306 | 0.44 | 0.35 | ol | 94 | 0.00403 | HV
122-AL1/20-ST1A 110.0 | 8.5 | 0.2376 | 0.43 | 0.41 | ol | 122 | 0.00403 | HV
149-AL1/24-ST1A 110.0 | 8.75 | 0.194 | 0.41 | 0.47 | ol | 149 | 0.00403 | HV
184-AL1/30-ST1A 110.0 | 8.8 | 0.1571 | 0.4 | 0.535 | ol | 184 | 0.00403 | HV
243-AL1/39-ST1A 110.0 | 9 | 0.1188 | 0.39 | 0.645 | ol | 243 | 0.00403 | HV
305-AL1/39-ST1A 110.0 | 9.2 | 0.0949 | 0.38 | 0.74 | ol | 305 | 0.00403 | HV
490-AL1/64-ST1A 110.0 | 9.75 | 0.059 | 0.37 | 0.96 | ol | 490 | 0.00403 | HV
679-AL1/86-ST1A 110.0 | 9.95 | 0.042 | 0.36 | 1.15 | ol | 679 | 0.00403 | HV
490-AL1/64-ST1A 220.0 | 10 | 0.059 | 0.285 | 0.96 | ol | 490 | 0.00403 | HV
679-AL1/86-ST1A 220.0 | 11.7 | 0.042 | 0.275 | 1.15 | ol | 679 | 0.00403 | HV
490-AL1/64-ST1A 380.0 | 11 | 0.059 | 0.253 | 0.96 | ol | 490 | 0.00403 | HV
679-AL1/86-ST1A 380.0 | 14.6 | 0.042 | 0.25 | 1.15 | ol | 679 | 0.00403 | HV

## trafo_std_types
| i0_percent | pfe_kw | vkr_percent | sn_mva | vn_lv_kv | vn_hv_kv | vk_percent | shift_degree | vector_group | tap_side | tap_neutral | tap_min | tap_max | tap_step_degree | tap_step_percent | tap_phase_shifter
160 MVA 380/110 kV | 0.06 | 60 | 0.25 | 160 | 110 | 380 | 12.2 | 0 | Yy0 | hv | 0 | -9 | 9 | 0 | 1.5 | FALSE
100 MVA 220/110 kV | 0.06 | 55 | 0.26 | 100 | 110 | 220 | 12 | 0 | Yy0 | hv | 0 | -9 | 9 | 0 | 1.5 | FALSE
63 MVA 110/20 kV | 0.04 | 22 | 0.32 | 63 | 20 | 110 | 18 | 150 | YNd5 | hv | 0 | -9 | 9 | 0 | 1.5 | FALSE
40 MVA 110/20 kV | 0.05 | 18 | 0.34 | 40 | 20 | 110 | 16.2 | 150 | YNd5 | hv | 0 | -9 | 9 | 0 | 1.5 | FALSE
25 MVA 110/20 kV | 0.07 | 14 | 0.41 | 25 | 20 | 110 | 12 | 150 | YNd5 | hv | 0 | -9 | 9 | 0 | 1.5 | FALSE
63 MVA 110/10 kV | 0.04 | 22 | 0.32 | 63 | 10 | 110 | 18 | 150 | YNd5 | hv | 0 | -9 | 9 | 0 | 1.5 | FALSE
40 MVA 110/10 kV | 0.05 | 18 | 0.34 | 40 | 10 | 110 | 16.2 | 150 | YNd5 | hv | 0 | -9 | 9 | 0 | 1.5 | FALSE
25 MVA 110/10 kV | 0.07 | 14 | 0.41 | 25 | 10 | 110 | 12 | 150 | YNd5 | hv | 0 | -9 | 9 | 0 | 1.5 | FALSE
0.25 MVA 20/0.4 kV | 0.32 | 0.8 | 1.44 | 0.25 | 0.4 | 20 | 6 | 150 | Yzn5 | hv | 0 | -2 | 2 | 0 | 2.5 | FALSE
0.4 MVA 20/0.4 kV | 0.3375 | 1.35 | 1.425 | 0.4 | 0.4 | 20 | 6 | 150 | Dyn5 | hv | 0 | -2 | 2 | 0 | 2.5 | FALSE
0.63 MVA 20/0.4 kV | 0.2619 | 1.65 | 1.206 | 0.63 | 0.4 | 20 | 6 | 150 | Dyn5 | hv | 0 | -2 | 2 | 0 | 2.5 | FALSE
0.25 MVA 10/0.4 kV | 0.24 | 0.6 | 1.2 | 0.25 | 0.4 | 10 | 4 | 150 | Dyn5 | hv | 0 | -2 | 2 | 0 | 2.5 | FALSE
0.4 MVA 10/0.4 kV | 0.2375 | 0.95 | 1.325 | 0.4 | 0.4 | 10 | 4 | 150 | Dyn5 | hv | 0 | -2 | 2 | 0 | 2.5 | FALSE
0.63 MVA 10/0.4 kV | 0.1873 | 1.18 | 1.0794 | 0.63 | 0.4 | 10 | 4 | 150 | Dyn5 | hv | 0 | -2 | 2 | 0 | 2.5 | FALSE

## trafo3w_std_types
| sn_hv_mva | sn_mv_mva | sn_lv_mva | vn_hv_kv | vn_mv_kv | vn_lv_kv | vk_hv_percent | vk_mv_percent | vk_lv_percent | vkr_hv_percent | vkr_mv_percent | vkr_lv_percent | pfe_kw | i0_percent | shift_mv_degree | shift_lv_degree | vector_group | tap_side | tap_neutral | tap_min | tap_max | tap_step_percent
63/25/38 MVA 110/20/10 kV | 63 | 25 | 38 | 110 | 20 | 10 | 10.4 | 10.4 | 10.4 | 0.28 | 0.32 | 0.35 | 35 | 0.89 | 0 | 0 | YN0yn0yn0 | hv | 0 | -10 | 10 | 1.2
63/25/38 MVA 110/10/10 kV | 63 | 25 | 38 | 110 | 10 | 10 | 10.4 | 10.4 | 10.4 | 0.28 | 0.32 | 0.35 | 35 | 0.89 | 0 | 0 | YN0yn0yn0 | hv | 0 | -10 | 10 | 1.2

## fuse_std_types
| fuse_type | i_rated_a | t_avg | t_min | t_total | x_avg | x_min | x_total
HV 100A | HV 100A | 100 | 0 | [10.0, 3.64, 0.854, 0.281, 0.1, 0.0531, 0.022, 0.01] | [10.0, 4.267, 1.21, 0.403, 0.1, 0.058, 0.022, 0.01] | 0 | [300.0, 350.0, 450.0, 550.0, 700.0, 850.0, 1200.0, 1752.0] | [600.0, 700.0, 900.0, 1150.0, 1665.0, 2000.0, 3000.0, 4313.0]
HV 10A | HV 10A | 10 | 0 | [10.0, 1675.0, 0.344, 0.156, 0.1, 0.0417, 0.0171, 0.01] | [10.0, 1.3, 0.3, 0.155, 0.1, 0.0555, 0.023, 0.01] | 0 | [30.0, 32.0, 35.0, 37.0, 39.0, 50.0, 70.0, 88.0] | [60.0, 70.0, 80.0, 87.0, 94.0, 110.0, 150.0, 216.0]
HV 125A | HV 125A | 125 | 0 | [10.0, 1.82, 0.344, 0.1, 0.0467, 0.0269, 0.01] | [10.0, 2.478, 0.426, 0.1, 0.0427, 0.0211, 0.01] | 0 | [375.0, 500.0, 700.0, 925.0, 1200.0, 1500.0, 2341.0] | [750.0, 1000.0, 1500.0, 2200.0, 3000.0, 4000.0, 5765.0]
HV 160A | HV 160A | 160 | 0 | [10.0, 4.15, 1.03, 0.198, 0.1, 0.051, 0.0172, 0.01] | [10.0, 2.3, 0.734, 0.274, 0.1, 0.046, 0.0177, 0.01] | 0 | [480.0, 550.0, 700.0, 1000.0, 1260.0, 1600.0, 2500.0, 3227.0] | [960.0, 1300.0, 1700.0, 2200.0, 2996.0, 4000.0, 6000.0, 7946.0]
HV 16A | HV 16A | 16 | 0 | [10.0, 0.352, 0.164, 0.1, 0.0649, 0.0342, 0.01] | [10.0, 2.34, 0.722, 0.181, 0.1, 0.055, 0.0296, 0.01] | 0 | [48.0, 60.0, 65.0, 71.0, 80.0, 100.0, 162.0] | [96.0, 110.0, 125.0, 150.0, 168.0, 200.0, 250.0, 398.0]
HV 200A | HV 200A | 200 | 0 | [10.0, 4.267, 1.21, 0.403, 0.1, 0.058, 0.022, 0.01] | [10.0, 3.73, 1.654, 0.328, 0.1, 0.0531, 0.019, 0.01] | 0 | [600.0, 700.0, 900.0, 1150.0, 1665.0, 2000.0, 3000.0, 4313.0] | [1200.0, 1500.0, 1800.0, 2700.0, 3960.0, 5000.0, 7500.0, 10620.0]
HV 20A | HV 20A | 20 | 0 | [10.0, 1.3, 0.3, 0.155, 0.1, 0.0555, 0.023, 0.01] | [10.0, 1.3, 0.161, 0.1, 0.0611, 0.0399, 0.0141, 0.01] | 0 | [60.0, 70.0, 80.0, 87.0, 94.0, 110.0, 150.0, 216.0] | [120.0, 150.0, 200.0, 223.0, 260.0, 300.0, 450.0, 532.0]
HV 25A | HV 25A | 25 | 0 | [10.0, 2.512, 0.833, 0.299, 0.1, 0.0372, 0.0223, 0.01] | [10.0, 3.125, 0.597, 0.198, 0.1, 0.0378, 0.022, 0.01] | 0 | [75.0, 82.0, 90.0, 100.0, 124.0, 170.0, 200.0, 289.0] | [150.0, 170.0, 210.0, 250.0, 294.0, 400.0, 500.0, 711.0]
HV 31.5A | HV 31.5A | 31.5 | 0 | [10.0, 2.34, 0.722, 0.181, 0.1, 0.055, 0.0296, 0.01] | [10.0, 2.84, 0.368, 0.164, 0.1, 0.0621, 0.0378, 0.0195, 0.01] | 0 | [95.0, 110.0, 125.0, 150.0, 165.0, 200.0, 250.0, 390.0] | [189.0, 220.0, 300.0, 350.0, 393.0, 450.0, 530.0, 700.0, 960.0]
HV 40A | HV 40A | 40 | 0 | [10.0, 1.3, 0.161, 0.1, 0.0611, 0.0399, 0.0141, 0.01] | [10.0, 2.05, 0.369, 0.198, 0.1, 0.051, 0.0298, 0.01] | 0 | [120.0, 150.0, 200.0, 223.0, 260.0, 300.0, 450.0, 532.0] | [240.0, 300.0, 400.0, 450.0, 530.0, 650.0, 800.0, 1311.0]
HV 50A | HV 50A | 50 | 0 | [10.0, 3.215, 0.597, 0.198, 0.1, 0.0378, 0.022, 0.01] | [10.0, 3.64, 0.854, 0.281, 0.1, 0.0531, 0.022, 0.01] | 0 | [150.0, 170.0, 210.0, 250.0, 294.0, 400.0, 500.0, 711.0] | [300.0, 350.0, 450.0, 550.0, 700.0, 850.0, 1200.0, 1752.0]
HV 6.3A | HV 6.3A | 6.3 | 0 | [10.0, 1.39, 0.344, 0.168, 0.1, 0.056, 0.0263, 0.01] | [10.0, 1.711, 0.516, 0.198, 0.1, 0.0634, 0.0303, 0.01] | 0 | [19.0, 19.5, 20.4, 20.8, 22.0, 25.0, 32.0, 48.0] | [38.0, 40.0, 43.0, 48.0, 53.0, 60.0, 75.0, 118.0]
HV 63A | HV 63A | 63 | 0 | [10.0, 2.84, 0.368, 0.164, 0.1, 0.0621, 0.0378, 0.0195, 0.01] | [10.0, 1.82, 0.344, 0.1, 0.0467, 0.0269, 0.01] | 0 | [189.0, 220.0, 300.0, 350.0, 393.0, 450.0, 530.0, 700.0, 961.0] | [378.0, 500.0, 700.0, 934.0, 1200.0, 1500.0, 2366.0]
HV 80A | HV 80A | 80 | 0 | [10.0, 2.05, 0.369, 0.198, 0.1, 0.051, 0.0298, 0.01] | [10.0, 4.15, 1.03, 0.198, 0.1, 0.051, 0.0172, 0.01] | 0 | [240.0, 300.0, 400.0, 450.0, 530.0, 650.0, 800.0, 1311.0] | [480.0, 550.0, 700.0, 1000.0, 1260.0, 1600.0, 2500.0, 3227.0]
Siemens NH-1-100 | Siemens NH-1-100 | 100 | [5400.0, 2000.0, 400.0, 20.0, 1.0, 0.2, 0.012, 0.004] | 0 | 0 | [150.0, 190.0, 250.0, 430.0, 900.0, 1250.0, 2700.0, 3600.0] | 0 | 0
Siemens NH-1-125 | Siemens NH-1-125 | 125 | [4800.0, 120.0, 7.0, 0.1, 0.004] | 0 | 0 | [180.0, 400.0, 740.0, 2000.0, 4250.0] | 0 | 0
Siemens NH-1-16 | Siemens NH-1-16 | 16 | [4000.0, 400.0, 2.0, 0.1, 0.04, 0.01] | 0 | 0 | [26.0, 35.0, 75.0, 150.0, 200.0, 300.0] | 0 | 0
Siemens NH-1-160 | Siemens NH-1-160 | 160 | [4800.0, 120.0, 7.0, 0.1, 0.004] | 0 | 0 | [210.0, 500.0, 900.0, 2300.0, 5000.0] | 0 | 0
Siemens NH-1-25 | Siemens NH-1-25 | 25 | [4000.0, 1000.0, 10.0, 0.2, 0.02, 0.01] | 0 | 0 | [40.0, 50.0, 100.0, 210.0, 400.0, 500.0] | 0 | 0
Siemens NH-1-50 | Siemens NH-1-50 | 50 | [4000.0, 40.0, 4.0, 1.0, 0.02, 0.01] | 0 | 0 | [86.0, 200.0, 300.0, 400.0, 1000.0, 1280.0] | 0 | 0
Siemens NH-1-63 | Siemens NH-1-63 | 63 | [4000.0, 100.0, 10.0, 2.0, 0.04, 0.01] | 0 | 0 | [100.0, 200.0, 300.0, 400.0, 1000.0, 1500.0] | 0 | 0
Siemens NH-1-80 | Siemens NH-1-80 | 80 | [4800.0, 120.0, 7.0, 0.1, 0.01] | 0 | 0 | [150.58, 250.0, 450.0, 1150.0, 2470.0] | 0 | 0
Siemens NH-2-1000 | Siemens NH-2-1000 | 1000 | [4800.0, 120.0, 7.0, 0.1, 0.004] | 0 | 0 | [1900.0, 3500.0, 8400.0, 24000.0, 52000.0] | 0 | 0
Siemens NH-2-200 | Siemens NH-2-200 | 200 | [4800.0, 120.0, 7.0, 0.1, 0.004] | 0 | 0 | [280.0, 650.0, 1200.0, 3000.0, 7000.0] | 0 | 0
Siemens NH-2-224 | Siemens NH-2-224 | 224 | [4800.0, 120.0, 7.0, 0.2, 0.04, 0.004] | 0 | 0 | [400.0, 750.0, 1453.0, 3025.0, 4315.0, 7600.0] | 0 | 0
Siemens NH-2-250 | Siemens NH-2-250 | 250 | [4800.0, 120.0, 7.0, 0.1, 0.004] | 0 | 0 | [450.0, 800.0, 1650.0, 4000.0, 8500.0] | 0 | 0
Siemens NH-2-315 | Siemens NH-2-315 | 315 | [4800.0, 120.0, 7.0, 0.1, 0.004] | 0 | 0 | [550.0, 920.0, 1900.0, 5000.0, 11000.0] | 0 | 0
Siemens NH-2-355 | Siemens NH-2-355 | 355 | [4800.0, 120.0, 6.0, 0.1, 0.004] | 0 | 0 | [650.0, 1116.27, 2350.0, 5840.0, 12790.0] | 0 | 0
Siemens NH-2-400 | Siemens NH-2-400 | 400 | [4800.0, 120.0, 7.0, 0.1, 0.004] | 0 | 0 | [720.0, 1350.0, 2800.0, 6500.0, 15000.0] | 0 | 0
Siemens NH-2-425 | Siemens NH-2-425 | 425 | [4800.0, 120.0, 7.0, 0.1, 0.004] | 0 | 0 | [850.0, 1500.0, 3050.0, 7500.0, 16500.0] | 0 | 0
Siemens NH-2-630 | Siemens NH-2-630 | 630 | [4800.0, 120.0, 7.0, 0.1, 0.004] | 0 | 0 | [1200.0, 2000.0, 4800.0, 12000.0, 26000.0] | 0 | 0

## dtypes
| element | column | dtype
0 | bus | name | object
1 | bus | vn_kv | float64
2 | bus | type | object
3 | bus | zone | object
4 | bus | in_service | bool
5 | load | name | object
6 | load | bus | uint32
7 | load | p_mw | float64
8 | load | q_mvar | float64
9 | load | const_z_percent | float64
10 | load | const_i_percent | float64
11 | load | sn_mva | float64
12 | load | scaling | float64
13 | load | in_service | bool
14 | load | type | object
15 | ext_grid | name | object
16 | ext_grid | bus | uint32
17 | ext_grid | vm_pu | float64
18 | ext_grid | va_degree | float64
19 | ext_grid | slack_weight | float64
20 | ext_grid | in_service | bool
21 | line | name | object
22 | line | std_type | object
23 | line | from_bus | uint32
24 | line | to_bus | uint32
25 | line | length_km | float64
26 | line | r_ohm_per_km | float64
27 | line | x_ohm_per_km | float64
28 | line | c_nf_per_km | float64
29 | line | g_us_per_km | float64
30 | line | max_i_ka | float64
31 | line | df | float64
32 | line | parallel | uint32
33 | line | type | object
34 | line | in_service | bool
35 | trafo | name | object
36 | trafo | std_type | object
37 | trafo | hv_bus | uint32
38 | trafo | lv_bus | uint32
39 | trafo | sn_mva | float64
40 | trafo | vn_hv_kv | float64
41 | trafo | vn_lv_kv | float64
42 | trafo | vk_percent | float64
43 | trafo | vkr_percent | float64
44 | trafo | pfe_kw | float64
45 | trafo | i0_percent | float64
46 | trafo | shift_degree | float64
47 | trafo | tap_side | object
48 | trafo | tap_neutral | int32
49 | trafo | tap_min | int32
50 | trafo | tap_max | int32
51 | trafo | tap_step_percent | float64
52 | trafo | tap_step_degree | float64
53 | trafo | tap_pos | int32
54 | trafo | tap_phase_shifter | bool
55 | trafo | parallel | uint32
56 | trafo | df | float64
57 | trafo | in_service | bool
58 | line_geodata | coords | object
59 | bus_geodata | x | float64
60 | bus_geodata | y | float64
61 | bus_geodata | coords | object

## parameters
| version | format_version | converged | OPF_converged | name | f_hz | sn_mva
0 | 2.14.6 | 2.14.0 | FALSE | FALSE |  | 50 | 1