## bus
| name | vn_kv | type | zone | in_service
0 | bus_LV_4921-5_1_2_node_128 | 0.4 | n |  | TRUE
1 | bus_LV_4921-5_1_2_node_124 | 0.4 | n |  | TRUE
2 | bus_LV_4921-5_1_2_node_129 | 0.4 | n |  | TRUE
3 | bus_LV_4921-5_1_2_node_125 | 0.4 | n |  | TRUE
4 | bus_LV_4921-5_1_2_node_130 | 0.4 | n |  | TRUE
5 | bus_LV_4921-5_1_2_node_131 | 0.4 | n |  | TRUE
6 | bus_LV_4921-5_1_2_node_132 | 0.4 | n |  | TRUE
7 | bus_LV_4921-5_1_2_node_133 | 0.4 | n |  | TRUE
8 | bus_LV_4921-5_1_2_node_134 | 0.4 | n |  | TRUE
9 | bus_LV_4921-5_1_2_node_141 | 0.4 | n |  | TRUE
10 | bus_LV_4921-5_1_2_node_8 | 0.4 | n |  | TRUE
11 | bus_LV_4921-5_1_2_node_9 | 0.4 | n |  | TRUE
12 | bus_LV_4921-5_1_2_node_10 | 0.4 | n |  | TRUE
13 | bus_LV_4921-5_1_2_node_11 | 0.4 | n |  | TRUE
14 | bus_LV_4921-5_1_2_node_12 | 0.4 | n |  | TRUE
15 | bus_LV_4921-5_1_2_node_13 | 0.4 | n |  | TRUE
16 | bus_LV_4921-5_1_2_node_14 | 0.4 | n |  | TRUE
17 | bus_LV_4921-5_1_2_node_22 | 0.4 | n |  | TRUE
18 | bus_LV_4921-5_1_2_node_15 | 0.4 | n |  | TRUE
19 | bus_LV_4921-5_1_2_node_16 | 0.4 | n |  | TRUE
20 | bus_LV_4921-5_1_2_node_17 | 0.4 | n |  | TRUE
21 | bus_LV_4921-5_1_2_node_19 | 0.4 | n |  | TRUE
22 | bus_LV_4921-5_1_2_node_21 | 0.4 | n |  | TRUE
23 | bus_LV_4921-5_1_2_node_139 | 0.4 | n |  | TRUE
24 | bus_LV_4921-5_1_2_node_109 | 0.4 | n |  | TRUE
25 | bus_LV_4921-5_1_2_node_147 | 0.4 | n |  | TRUE
26 | bus_LV_4921-5_1_2_node_23 | 0.4 | n |  | TRUE
27 | bus_LV_4921-5_1_2_node_24 | 0.4 | n |  | TRUE
28 | bus_LV_4921-5_1_2_node_25 | 0.4 | n |  | TRUE
29 | bus_LV_4921-5_1_2_node_142 | 0.4 | n |  | TRUE
30 | bus_LV_4921-5_1_2_node_145 | 0.4 | n |  | TRUE
31 | bus_LV_4921-5_1_2_node_120 | 0.4 | n |  | TRUE
32 | bus_LV_4921-5_1_2_node_146 | 0.4 | n |  | TRUE
33 | bus_LV_4921-5_1_2_node_144 | 0.4 | n |  | TRUE
34 | bus_LV_4921-5_1_2_node_148 | 0.4 | n |  | TRUE
35 | bus_LV_4921-5_1_2_node_149 | 0.4 | n |  | TRUE
36 | bus_LV_4921-5_1_2_node_127 | 0.4 | n |  | TRUE
37 | bus_LV_4921-5_1_2_node_143 | 0.4 | n |  | TRUE
38 | bus_LV_4921-5_1_2_node_103 | 0.4 | n |  | TRUE
39 | bus_LV_4921-5_1_2_node_104 | 0.4 | n |  | TRUE
40 | bus_LV_4921-5_1_2_node_105 | 0.4 | n |  | TRUE
41 | bus_LV_4921-5_1_2_node_106 | 0.4 | n |  | TRUE
42 | bus_LV_4921-5_1_2_node_107 | 0.4 | n |  | TRUE
43 | bus_LV_4921-5_1_2_node_108 | 0.4 | n |  | TRUE
44 | bus_LV_4921-5_1_2_node_113 | 0.4 | n |  | TRUE
45 | bus_LV_4921-5_1_2_node_117 | 0.4 | n |  | TRUE
46 | bus_LV_4921-5_1_2_node_110 | 0.4 | n |  | TRUE
47 | bus_LV_4921-5_1_2_node_111 | 0.4 | n |  | TRUE
48 | bus_LV_4921-5_1_2_node_112 | 0.4 | n |  | TRUE
49 | bus_LV_4921-5_1_2_node_114 | 0.4 | n |  | TRUE
50 | bus_LV_4921-5_1_2_node_115 | 0.4 | n |  | TRUE
51 | bus_LV_4921-5_1_2_node_118 | 0.4 | n |  | TRUE
52 | bus_LV_4921-5_1_2_node_119 | 0.4 | n |  | TRUE
53 | bus_LV_4921-5_1_2_node_121 | 0.4 | n |  | TRUE
54 | bus_LV_4921-5_1_2_node_122 | 0.4 | n |  | TRUE
55 | bus_LV_4921-5_1_2_node_123 | 0.4 | n |  | TRUE
56 | bus_MV_0_node_123 | 20 | n |  | TRUE

## load
| name | bus | p_mw | q_mvar | const_z_percent | const_i_percent | sn_mva | scaling | in_service | type
0 | LV_4921-5_1_2_load_128 | 0 | 0.00034633 | 8.6799e-05 | 0 | 0 |  | 1 | TRUE | wye
1 | LV_4921-5_1_2_load_129 | 2 | 0.00058842 | 0.00014747 | 0 | 0 |  | 1 | TRUE | wye
2 | LV_4921-5_1_2_load_125 | 3 | 0.0010911 | 0.00027344 | 0 | 0 |  | 1 | TRUE | wye
3 | LV_4921-5_1_2_load_131 | 5 | 0.00060443 | 0.00015149 | 0 | 0 |  | 1 | TRUE | wye
4 | LV_4921-5_1_2_load_132 | 6 | 0.00051611 | 0.00012935 | 0 | 0 |  | 1 | TRUE | wye
5 | LV_4921-5_1_2_load_133 | 7 | 0.00044382 | 0.00011123 | 0 | 0 |  | 1 | TRUE | wye
6 | LV_4921-5_1_2_load_134 | 8 | 0.001518 | 0.00038046 | 0 | 0 |  | 1 | TRUE | wye
7 | LV_4921-5_1_2_load_141 | 9 | 0.00080942 | 0.00020286 | 0 | 0 |  | 1 | TRUE | wye
8 | LV_4921-5_1_2_load_8 | 10 | 0.0026954 | 0.00067554 | 0 | 0 |  | 1 | TRUE | wye
9 | LV_4921-5_1_2_load_9 | 11 | 0.00029178 | 7.3128e-05 | 0 | 0 |  | 1 | TRUE | wye
10 | LV_4921-5_1_2_load_11 | 13 | 0.0018279 | 0.00045812 | 0 | 0 |  | 1 | TRUE | wye
11 | LV_4921-5_1_2_load_13 | 15 | 0.0003009 | 7.5413e-05 | 0 | 0 |  | 1 | TRUE | wye
12 | LV_4921-5_1_2_load_14 | 16 | 0.0038901 | 0.00097495 | 0 | 0 |  | 1 | TRUE | wye
13 | LV_4921-5_1_2_load_22 | 17 | 0.00051306 | 0.00012858 | 0 | 0 |  | 1 | TRUE | wye
14 | LV_4921-5_1_2_load_15 | 18 | 0.002195 | 0.00055011 | 0 | 0 |  | 1 | TRUE | wye
15 | LV_4921-5_1_2_load_16 | 19 | 0.00014545 | 3.6453e-05 | 0 | 0 |  | 1 | TRUE | wye
16 | LV_4921-5_1_2_load_21 | 22 | 0.00089978 | 0.00022551 | 0 | 0 |  | 1 | TRUE | wye
17 | LV_4921-5_1_2_load_139 | 23 | 0.0017891 | 0.00044839 | 0 | 0 |  | 1 | TRUE | wye
18 | LV_4921-5_1_2_load_109 | 24 | 0.0015486 | 0.00038812 | 0 | 0 |  | 1 | TRUE | wye
19 | LV_4921-5_1_2_load_147 | 25 | 0.00046226 | 0.00011585 | 0 | 0 |  | 1 | TRUE | wye
20 | LV_4921-5_1_2_load_25 | 28 | 0.00099298 | 0.00024887 | 0 | 0 |  | 1 | TRUE | wye
21 | LV_4921-5_1_2_load_145 | 30 | 0.00078055 | 0.00019562 | 0 | 0 |  | 1 | TRUE | wye
22 | LV_4921-5_1_2_load_120 | 31 | 0.00044283 | 0.00011098 | 0 | 0 |  | 1 | TRUE | wye
23 | LV_4921-5_1_2_load_146 | 32 | 0.0016029 | 0.00040172 | 0 | 0 |  | 1 | TRUE | wye
24 | LV_4921-5_1_2_load_144 | 33 | 0.0016766 | 0.0004202 | 0 | 0 |  | 1 | TRUE | wye
25 | LV_4921-5_1_2_load_148 | 34 | 0.0010975 | 0.00027505 | 0 | 0 |  | 1 | TRUE | wye
26 | LV_4921-5_1_2_load_149 | 35 | 0.00074691 | 0.00018719 | 0 | 0 |  | 1 | TRUE | wye
27 | LV_4921-5_1_2_load_127 | 36 | 0.0021131 | 0.0005296 | 0 | 0 |  | 1 | TRUE | wye
28 | LV_4921-5_1_2_load_143 | 37 | 0.0015325 | 0.00038407 | 0 | 0 |  | 1 | TRUE | wye
29 | LV_4921-5_1_2_load_103 | 38 | 0.0028092 | 0.00070405 | 0 | 0 |  | 1 | TRUE | wye
30 | LV_4921-5_1_2_load_104 | 39 | 0.0032064 | 0.00080361 | 0 | 0 |  | 1 | TRUE | wye
31 | LV_4921-5_1_2_load_106 | 41 | 0.00067865 | 0.00017009 | 0 | 0 |  | 1 | TRUE | wye
32 | LV_4921-5_1_2_load_107 | 42 | 0.0027307 | 0.00068437 | 0 | 0 |  | 1 | TRUE | wye
33 | LV_4921-5_1_2_load_113 | 44 | 0.0011496 | 0.00028811 | 0 | 0 |  | 1 | TRUE | wye
34 | LV_4921-5_1_2_load_117 | 45 | 0.00053804 | 0.00013484 | 0 | 0 |  | 1 | TRUE | wye
35 | LV_4921-5_1_2_load_110 | 46 | 0.0010424 | 0.00026125 | 0 | 0 |  | 1 | TRUE | wye
36 | LV_4921-5_1_2_load_111 | 47 | 0.0012113 | 0.00030357 | 0 | 0 |  | 1 | TRUE | wye
37 | LV_4921-5_1_2_load_114 | 49 | 0.0016896 | 0.00042346 | 0 | 0 |  | 1 | TRUE | wye
38 | LV_4921-5_1_2_load_115 | 50 | 0.0011402 | 0.00028576 | 0 | 0 |  | 1 | TRUE | wye
39 | LV_4921-5_1_2_load_118 | 51 | 0.0021743 | 0.00054493 | 0 | 0 |  | 1 | TRUE | wye
40 | LV_4921-5_1_2_load_119 | 52 | 0.0022667 | 0.00056809 | 0 | 0 |  | 1 | TRUE | wye
41 | LV_4921-5_1_2_load_121 | 53 | 0.00026095 | 6.54e-05 | 0 | 0 |  | 1 | TRUE | wye

## ext_grid
| name | bus | vm_pu | va_degree | slack_weight | in_service
0 |  | 55 | 1 | 0 | 1 | TRUE

## line
| name | std_type | from_bus | to_bus | length_km | r_ohm_per_km | x_ohm_per_km | c_nf_per_km | g_us_per_km | max_i_ka | df | parallel | type | in_service
0 | LV_4921-5_1_2_line_0 | NAYY 4x150 SE | 0 | 1 | 0.04435 | 0.208 | 0.08 | 261 | 0 | 0.27 | 1 | 1 | cs | TRUE
1 | LV_4921-5_1_2_line_1 | NAYY 4x150 SE | 1 | 36 | 0.018591 | 0.208 | 0.08 | 261 | 0 | 0.27 | 1 | 1 | cs | TRUE
2 | LV_4921-5_1_2_line_2 | NAYY 4x150 SE | 1 | 54 | 0.20684 | 0.208 | 0.08 | 261 | 0 | 0.27 | 1 | 1 | cs | TRUE
3 | LV_4921-5_1_2_line_3 | NAYY 4x150 SE | 2 | 3 | 0.019239 | 0.208 | 0.08 | 261 | 0 | 0.27 | 1 | 1 | cs | TRUE
4 | LV_4921-5_1_2_line_4 | NAYY 4x150 SE | 2 | 4 | 0.042391 | 0.208 | 0.08 | 261 | 0 | 0.27 | 1 | 1 | cs | TRUE
5 | LV_4921-5_1_2_line_5 | NAYY 4x150 SE | 3 | 55 | 0.028912 | 0.208 | 0.08 | 261 | 0 | 0.27 | 1 | 1 | cs | TRUE
6 | LV_4921-5_1_2_line_6 | NAYY 4x150 SE | 4 | 5 | 0.017212 | 0.208 | 0.08 | 261 | 0 | 0.27 | 1 | 1 | cs | TRUE
7 | LV_4921-5_1_2_line_7 | NAYY 4x150 SE | 4 | 6 | 0.01876 | 0.208 | 0.08 | 261 | 0 | 0.27 | 1 | 1 | cs | TRUE
8 | LV_4921-5_1_2_line_8 | NAYY 4x150 SE | 5 | 7 | 0.023876 | 0.208 | 0.08 | 261 | 0 | 0.27 | 1 | 1 | cs | TRUE
9 | LV_4921-5_1_2_line_9 | NAYY 4x150 SE | 6 | 8 | 0.0015495 | 0.208 | 0.08 | 261 | 0 | 0.27 | 1 | 1 | cs | TRUE
10 | LV_4921-5_1_2_line_10 | NAYY 4x150 SE | 8 | 9 | 0.023641 | 0.208 | 0.08 | 261 | 0 | 0.27 | 1 | 1 | cs | TRUE
11 | LV_4921-5_1_2_line_11 | NAYY 4x150 SE | 9 | 29 | 0.0038947 | 0.208 | 0.08 | 261 | 0 | 0.27 | 1 | 1 | cs | TRUE
12 | LV_4921-5_1_2_line_12 | NAYY 4x150 SE | 10 | 11 | 0.019939 | 0.208 | 0.08 | 261 | 0 | 0.27 | 1 | 1 | cs | TRUE
13 | LV_4921-5_1_2_line_13 | NAYY 4x150 SE | 10 | 12 | 0.40433 | 0.208 | 0.08 | 261 | 0 | 0.27 | 1 | 1 | cs | TRUE
14 | LV_4921-5_1_2_line_14 | NAYY 4x150 SE | 11 | 13 | 0.025869 | 0.208 | 0.08 | 261 | 0 | 0.27 | 1 | 1 | cs | TRUE
15 | LV_4921-5_1_2_line_15 | NAYY 4x150 SE | 12 | 14 | 0.14572 | 0.208 | 0.08 | 261 | 0 | 0.27 | 1 | 1 | cs | TRUE
16 | LV_4921-5_1_2_line_16 | NAYY 4x150 SE | 13 | 15 | 0.017094 | 0.208 | 0.08 | 261 | 0 | 0.27 | 1 | 1 | cs | TRUE
17 | LV_4921-5_1_2_line_17 | NAYY 4x150 SE | 14 | 16 | 0.1526 | 0.208 | 0.08 | 261 | 0 | 0.27 | 1 | 1 | cs | TRUE
18 | LV_4921-5_1_2_line_18 | NAYY 4x150 SE | 15 | 17 | 0.0094737 | 0.208 | 0.08 | 261 | 0 | 0.27 | 1 | 1 | cs | TRUE
19 | LV_4921-5_1_2_line_19 | NAYY 4x150 SE | 17 | 26 | 0.097335 | 0.208 | 0.08 | 261 | 0 | 0.27 | 1 | 1 | cs | TRUE
20 | LV_4921-5_1_2_line_20 | NAYY 4x150 SE | 18 | 19 | 0.029061 | 0.208 | 0.08 | 261 | 0 | 0.27 | 1 | 1 | cs | TRUE
21 | LV_4921-5_1_2_line_21 | NAYY 4x150 SE | 18 | 20 | 0.10906 | 0.208 | 0.08 | 261 | 0 | 0.27 | 1 | 1 | cs | TRUE
22 | LV_4921-5_1_2_line_22 | NAYY 4x150 SE | 20 | 21 | 0.261 | 0.208 | 0.08 | 261 | 0 | 0.27 | 1 | 1 | cs | TRUE
23 | LV_4921-5_1_2_line_23 | NAYY 4x150 SE | 21 | 22 | 0.16189 | 0.208 | 0.08 | 261 | 0 | 0.27 | 1 | 1 | cs | TRUE
24 | LV_4921-5_1_2_line_24 | NAYY 4x150 SE | 22 | 25 | 0.024815 | 0.208 | 0.08 | 261 | 0 | 0.27 | 1 | 1 | cs | TRUE
25 | LV_4921-5_1_2_line_25 | NAYY 4x150 SE | 23 | 24 | 0.013574 | 0.208 | 0.08 | 261 | 0 | 0.27 | 1 | 1 | cs | TRUE
26 | LV_4921-5_1_2_line_26 | NAYY 4x150 SE | 24 | 42 | 0.042915 | 0.208 | 0.08 | 261 | 0 | 0.27 | 1 | 1 | cs | TRUE
27 | LV_4921-5_1_2_line_27 | NAYY 4x150 SE | 25 | 34 | 0.0018168 | 0.208 | 0.08 | 261 | 0 | 0.27 | 1 | 1 | cs | TRUE
28 | LV_4921-5_1_2_line_28 | NAYY 4x150 SE | 26 | 27 | 0.27435 | 0.208 | 0.08 | 261 | 0 | 0.27 | 1 | 1 | cs | TRUE
29 | LV_4921-5_1_2_line_29 | NAYY 4x150 SE | 27 | 28 | 0.32263 | 0.208 | 0.08 | 261 | 0 | 0.27 | 1 | 1 | cs | TRUE
30 | LV_4921-5_1_2_line_30 | NAYY 4x150 SE | 28 | 29 | 0.013758 | 0.208 | 0.08 | 261 | 0 | 0.27 | 1 | 1 | cs | TRUE
31 | LV_4921-5_1_2_line_31 | NAYY 4x150 SE | 29 | 37 | 0.0062585 | 0.208 | 0.08 | 261 | 0 | 0.27 | 1 | 1 | cs | TRUE
32 | LV_4921-5_1_2_line_32 | NAYY 4x150 SE | 30 | 31 | 0.0037435 | 0.208 | 0.08 | 261 | 0 | 0.27 | 1 | 1 | cs | TRUE
33 | LV_4921-5_1_2_line_33 | NAYY 4x150 SE | 30 | 32 | 0.012747 | 0.208 | 0.08 | 261 | 0 | 0.27 | 1 | 1 | cs | TRUE
34 | LV_4921-5_1_2_line_34 | NAYY 4x150 SE | 31 | 52 | 0.0014333 | 0.208 | 0.08 | 261 | 0 | 0.27 | 1 | 1 | cs | TRUE
35 | LV_4921-5_1_2_line_35 | NAYY 4x150 SE | 32 | 33 | 0.0064304 | 0.208 | 0.08 | 261 | 0 | 0.27 | 1 | 1 | cs | TRUE
36 | LV_4921-5_1_2_line_36 | NAYY 4x150 SE | 33 | 37 | 0.022593 | 0.208 | 0.08 | 261 | 0 | 0.27 | 1 | 1 | cs | TRUE
37 | LV_4921-5_1_2_line_37 | NAYY 4x150 SE | 34 | 35 | 0.021015 | 0.208 | 0.08 | 261 | 0 | 0.27 | 1 | 1 | cs | TRUE
38 | LV_4921-5_1_2_line_38 | NAYY 4x150 SE | 35 | 36 | 0.015072 | 0.208 | 0.08 | 261 | 0 | 0.27 | 1 | 1 | cs | TRUE
39 | LV_4921-5_1_2_line_39 | NAYY 4x150 SE | 38 | 39 | 0.0021532 | 0.208 | 0.08 | 261 | 0 | 0.27 | 1 | 1 | cs | TRUE
40 | LV_4921-5_1_2_line_40 | NAYY 4x150 SE | 38 | 40 | 0.0092382 | 0.208 | 0.08 | 261 | 0 | 0.27 | 1 | 1 | cs | TRUE
41 | LV_4921-5_1_2_line_41 | NAYY 4x150 SE | 39 | 41 | 0.013164 | 0.208 | 0.08 | 261 | 0 | 0.27 | 1 | 1 | cs | TRUE
42 | LV_4921-5_1_2_line_42 | NAYY 4x150 SE | 40 | 42 | 0.048097 | 0.208 | 0.08 | 261 | 0 | 0.27 | 1 | 1 | cs | TRUE
43 | LV_4921-5_1_2_line_43 | NAYY 4x150 SE | 41 | 43 | 0.010975 | 0.208 | 0.08 | 261 | 0 | 0.27 | 1 | 1 | cs | TRUE
44 | LV_4921-5_1_2_line_44 | NAYY 4x150 SE | 43 | 44 | 0.013091 | 0.208 | 0.08 | 261 | 0 | 0.27 | 1 | 1 | cs | TRUE
45 | LV_4921-5_1_2_line_45 | NAYY 4x150 SE | 43 | 45 | 0.032096 | 0.208 | 0.08 | 261 | 0 | 0.27 | 1 | 1 | cs | TRUE
46 | LV_4921-5_1_2_line_46 | NAYY 4x150 SE | 44 | 47 | 0.020214 | 0.208 | 0.08 | 261 | 0 | 0.27 | 1 | 1 | cs | TRUE
47 | LV_4921-5_1_2_line_47 | NAYY 4x150 SE | 45 | 51 | 0.0014361 | 0.208 | 0.08 | 261 | 0 | 0.27 | 1 | 1 | cs | TRUE
48 | LV_4921-5_1_2_line_48 | NAYY 4x150 SE | 46 | 47 | 0.0054926 | 0.208 | 0.08 | 261 | 0 | 0.27 | 1 | 1 | cs | TRUE
49 | LV_4921-5_1_2_line_49 | NAYY 4x150 SE | 46 | 48 | 0.026726 | 0.208 | 0.08 | 261 | 0 | 0.27 | 1 | 1 | cs | TRUE
50 | LV_4921-5_1_2_line_50 | NAYY 4x150 SE | 48 | 49 | 0.024656 | 0.208 | 0.08 | 261 | 0 | 0.27 | 1 | 1 | cs | TRUE
51 | LV_4921-5_1_2_line_51 | NAYY 4x150 SE | 48 | 50 | 0.036412 | 0.208 | 0.08 | 261 | 0 | 0.27 | 1 | 1 | cs | TRUE
52 | LV_4921-5_1_2_line_52 | NAYY 4x150 SE | 51 | 52 | 0.0020999 | 0.208 | 0.08 | 261 | 0 | 0.27 | 1 | 1 | cs | TRUE
53 | LV_4921-5_1_2_line_53 | NAYY 4x150 SE | 53 | 54 | 0.036883 | 0.208 | 0.08 | 261 | 0 | 0.27 | 1 | 1 | cs | TRUE
54 | LV_4921-5_1_2_line_54 | NAYY 4x150 SE | 54 | 55 | 0.004778 | 0.208 | 0.08 | 261 | 0 | 0.27 | 1 | 1 | cs | TRUE

## trafo
| name | std_type | hv_bus | lv_bus | sn_mva | vn_hv_kv | vn_lv_kv | vk_percent | vkr_percent | pfe_kw | i0_percent | shift_degree | tap_side | tap_neutral | tap_min | tap_max | tap_step_percent | tap_step_degree | tap_pos | tap_phase_shifter | parallel | df | in_service
0 | LV_4921-5_1_2_trafo_123 | 0.25 MVA 20/0.4 kV | 56 | 55 | 0.25 | 20 | 0.4 | 6 | 1.44 | 0.8 | 0.32 | 150 | hv | 0 | -2 | 2 | 2.5 | 0 | 0 | FALSE | 1 | 1 | TRUE

## line_geodata
| x0 | y0 | x1 | y1 | x2 | y2 | x3 | y3 | x4 | y4 | x5 | y5 | x6 | y6 | x7 | y7 | x8 | y8 | x9 | y9 | x10 | y10 | x11 | y11 | x12 | y12
0 | 2722490.7171 | 1268122.2488 | 2722495.8278 | 1268091.8381 | 2722496.8583 | 1268080.6381 | 2722497.0306 | 1268078.3794
1 | 2722490.7171 | 1268122.2488 | 2722506.8216 | 1268131.5366
2 | 2722490.7171 | 1268122.2488 | 2722308.0404 | 1268024.1978
3 | 2722261.3682 | 1267999.2114 | 2722278.3354 | 1268008.2801
4 | 2722223.9127 | 1267979.3607 | 2722236.8209 | 1267986.1116 | 2722243.6574 | 1267989.7453 | 2722261.3682 | 1267999.2114
5 | 2722303.8339 | 1268021.9086 | 2722278.3354 | 1268008.2801
6 | 2722223.9127 | 1267979.3607 | 2722223.7662 | 1267988.2547 | 2722222.9184 | 1267993.5642 | 2722221.849 | 1267996.3024
7 | 2722223.9127 | 1267979.3607 | 2722208.3011 | 1267970.8078 | 2722207.4841 | 1267970.3049
8 | 2722213.1633 | 1268018.5427 | 2722221.849 | 1267996.3024
9 | 2722206.1645 | 1267969.4928 | 2722207.4841 | 1267970.3049
10 | 2722206.1645 | 1267969.4928 | 2722192.7631 | 1267961.2445 | 2722186.1075 | 1267956.9791
11 | 2722182.8284 | 1267954.8777 | 2722186.1075 | 1267956.9791
12 | 2722792.6823 | 1267653.2891 | 2722777.2925 | 1267665.9659
13 | 2723164.2223 | 1267662.4048 | 2723154.1189 | 1267657.2896 | 2723116.6555 | 1267648.0784 | 2723085.0873 | 1267642.8605 | 2723052.0482 | 1267636.6779 | 2722930.0473 | 1267607.6791 | 2722886.3959 | 1267596.2053 | 2722872.6444 | 1267593.0609 | 2722862.6843 | 1267592.6201 | 2722853.7551 | 1267595.4704 | 2722844.0424 | 1267599.7836 | 2722796.622 | 1267650.0439 | 2722792.6823 | 1267653.2891
14 | 2722777.2925 | 1267665.9659 | 2722757.3255 | 1267682.4129
15 | 2723308.1905 | 1267664.4533 | 2723294.3903 | 1267665.8222 | 2723262.9118 | 1267664.6089 | 2723198.8276 | 1267655.9425 | 2723174.9462 | 1267656.5452 | 2723164.2223 | 1267662.4048
16 | 2722744.1315 | 1267693.281 | 2722757.3255 | 1267682.4129
17 | 2723256.6569 | 1267522.0258 | 2723263.4251 | 1267564.6393 | 2723285.3171 | 1267611.372 | 2723305.4136 | 1267654.642 | 2723308.1905 | 1267664.4533
18 | 2722744.1315 | 1267693.281 | 2722742.9584 | 1267694.2473 | 2722736.7964 | 1267699.2767
19 | 2722661.2401 | 1267760.233 | 2722665.9005 | 1267758.0722 | 2722670.6518 | 1267754.8012 | 2722676.1639 | 1267749.6999 | 2722692.6507 | 1267734.2502 | 2722719.6124 | 1267713.302 | 2722736.7964 | 1267699.2767
20 | 2722976.9166 | 1268214.0992 | 2722987.6351 | 1268187.0875
21 | 2722946.5039 | 1268318.6716 | 2722967.3319 | 1268238.2536 | 2722976.9166 | 1268214.0992
22 | 2722693.4167 | 1268256.0651 | 2722806.3732 | 1268278.0539 | 2722915.5019 | 1268303.0568 | 2722946.5039 | 1268318.6716
23 | 2722693.4167 | 1268256.0651 | 2722577.3322 | 1268172.2016 | 2722561.153 | 1268162.8707
24 | 2722561.153 | 1268162.8707 | 2722539.6567 | 1268150.4733
25 | 2722004.8378 | 1268003.5863 | 2721998.295 | 1268012.1507 | 2721996.5212 | 1268014.3123
26 | 2722004.8378 | 1268003.5863 | 2722030.8902 | 1267969.4844
27 | 2722538.0828 | 1268149.5656 | 2722539.6567 | 1268150.4733
28 | 2722401.9269 | 1267702.8374 | 2722427.7402 | 1267707.0871 | 2722504.2977 | 1267709.3757 | 2722525.791 | 1267712.4463 | 2722576.4619 | 1267721.9947 | 2722623.324 | 1267730.7637 | 2722632.3525 | 1267731.8187 | 2722638.0869 | 1267734.1398 | 2722641.8738 | 1267737.7884 | 2722650.4882 | 1267753.3369 | 2722654.6366 | 1267757.7048 | 2722661.2401 | 1267760.233
29 | 2722401.9269 | 1267702.8374 | 2722378.087 | 1267726.5209 | 2722297.2944 | 1267806.5658 | 2722257.4749 | 1267844.9546 | 2722238.4656 | 1267865.2132 | 2722229.1389 | 1267876.753 | 2722220.9076 | 1267888.1154 | 2722195.0912 | 1267938.6164 | 2722191.2655 | 1267944.0156
30 | 2722182.8284 | 1267954.8777 | 2722189.2589 | 1267946.8478 | 2722191.2655 | 1267944.0156
31 | 2722182.8284 | 1267954.8777 | 2722177.3552 | 1267951.8425
32 | 2722133.3613 | 1267941.3124 | 2722137.0586 | 1267941.8986
33 | 2722149.6721 | 1267943.7382 | 2722141.3262 | 1267942.5752 | 2722137.0586 | 1267941.8986
34 | 2722133.3613 | 1267941.3124 | 2722131.9456 | 1267941.088
35 | 2722149.6721 | 1267943.7382 | 2722156.041 | 1267944.6257 | 2722156.041 | 1267944.6257
36 | 2722177.3552 | 1267951.8425 | 2722174.35 | 1267950.1759 | 2722165.5164 | 1267946.9904 | 2722156.041 | 1267944.6257
37 | 2722519.8782 | 1268139.0666 | 2722538.0828 | 1268149.5656
38 | 2722519.8782 | 1268139.0666 | 2722506.8216 | 1268131.5366
39 | 2722073.1229 | 1267931.8086 | 2722070.9712 | 1267931.7275
40 | 2722061.8901 | 1267932.9029 | 2722064.7239 | 1267932.0384 | 2722068.0756 | 1267931.6184 | 2722070.9712 | 1267931.7275
41 | 2722073.1229 | 1267931.8086 | 2722086.2779 | 1267932.3045
42 | 2722061.8901 | 1267932.9029 | 2722058.7382 | 1267935.3177 | 2722055.5729 | 1267938.3774 | 2722044.8685 | 1267951.0234 | 2722033.3656 | 1267966.2441 | 2722030.8902 | 1267969.4844
43 | 2722097.2022 | 1267933.2549 | 2722090.9465 | 1267932.4805 | 2722086.2779 | 1267932.3045
44 | 2722097.2022 | 1267933.2549 | 2722097.5645 | 1267927.0234 | 2722096.5849 | 1267920.5083 | 2722096.5224 | 1267920.2553
45 | 2722097.2022 | 1267933.2549 | 2722110.1986 | 1267936.4819 | 2722125.8368 | 1267940.1195 | 2722128.4532 | 1267940.5343
46 | 2722096.5224 | 1267920.2553 | 2722095.4942 | 1267916.0929 | 2722092.7116 | 1267909.0178 | 2722088.3253 | 1267901.943 | 2722088.3253 | 1267901.943
47 | 2722129.8716 | 1267940.7592 | 2722128.4532 | 1267940.5343
48 | 2722084.8426 | 1267897.6957 | 2722088.3253 | 1267901.943
49 | 2722067.8021 | 1267877.1075 | 2722078.1024 | 1267889.476 | 2722084.8426 | 1267897.6957
50 | 2722067.8021 | 1267877.1075 | 2722062.5632 | 1267872.306 | 2722055.295 | 1267868.419 | 2722046.7313 | 1267864.7747
51 | 2722067.8021 | 1267877.1075 | 2722072.4747 | 1267865.2376 | 2722076.8735 | 1267857.5103 | 2722080.895 | 1267852.7335 | 2722087.8046 | 1267847.7495
52 | 2722129.8716 | 1267940.7592 | 2722131.9456 | 1267941.088
53 | 2722308.0404 | 1268024.1978 | 2722287.8731 | 1268055.0785
54 | 2722303.8339 | 1268021.9086 | 2722308.0404 | 1268024.1978

## bus_geodata
| x | y | coords
0 | 2722497.0306 | 1268078.3794
1 | 2722490.7171 | 1268122.2488
2 | 2722261.3682 | 1267999.2114
3 | 2722278.3354 | 1268008.2801
4 | 2722223.9127 | 1267979.3607
5 | 2722221.849 | 1267996.3024
6 | 2722207.4841 | 1267970.3049
7 | 2722213.1633 | 1268018.5427
8 | 2722206.1645 | 1267969.4928
9 | 2722186.1075 | 1267956.9791
10 | 2722792.6824 | 1267653.2891
11 | 2722777.2925 | 1267665.9659
12 | 2723164.2223 | 1267662.4048
13 | 2722757.3255 | 1267682.4129
14 | 2723308.1905 | 1267664.4533
15 | 2722744.1315 | 1267693.281
16 | 2723256.6569 | 1267522.0258
17 | 2722736.7964 | 1267699.2767
18 | 2722976.9166 | 1268214.0992
19 | 2722987.6351 | 1268187.0875
20 | 2722946.5039 | 1268318.6716
21 | 2722693.4167 | 1268256.0651
22 | 2722561.153 | 1268162.8707
23 | 2721996.5212 | 1268014.3123
24 | 2722004.8378 | 1268003.5863
25 | 2722539.6567 | 1268150.4733
26 | 2722661.2401 | 1267760.233
27 | 2722401.9269 | 1267702.8374
28 | 2722191.2655 | 1267944.0156
29 | 2722182.8284 | 1267954.8777
30 | 2722137.0586 | 1267941.8986
31 | 2722133.3613 | 1267941.3124
32 | 2722149.6721 | 1267943.7382
33 | 2722156.041 | 1267944.6257
34 | 2722538.0828 | 1268149.5656
35 | 2722519.8782 | 1268139.0666
36 | 2722506.8216 | 1268131.5366
37 | 2722177.3552 | 1267951.8425
38 | 2722070.9712 | 1267931.7275
39 | 2722073.1229 | 1267931.8086
40 | 2722061.8901 | 1267932.9029
41 | 2722086.2779 | 1267932.3045
42 | 2722030.8902 | 1267969.4844
43 | 2722097.2022 | 1267933.2549
44 | 2722096.5224 | 1267920.2553
45 | 2722128.4532 | 1267940.5343
46 | 2722084.8426 | 1267897.6957
47 | 2722088.3253 | 1267901.943
48 | 2722067.8021 | 1267877.1075
49 | 2722046.7313 | 1267864.7747
50 | 2722087.8046 | 1267847.7495
51 | 2722129.8716 | 1267940.7592
52 | 2722131.9456 | 1267941.088
53 | 2722287.8731 | 1268055.0785
54 | 2722308.0404 | 1268024.1978
55 | 2722303.8339 | 1268021.9086
56 | 2722303.8339 | 1268021.9086

## line_std_types
| c_nf_per_km | r_ohm_per_km | x_ohm_per_km | max_i_ka | type | q_mm2 | alpha | voltage_rating
NAYY 4x50 SE | 210 | 0.642 | 0.083 | 0.142 | cs | 50 | 0.00403 | LV
NAYY 4x120 SE | 264 | 0.225 | 0.08 | 0.242 | cs | 120 | 0.00403 | LV
NAYY 4x150 SE | 261 | 0.208 | 0.08 | 0.27 | cs | 150 | 0.00403 | LV
NA2XS2Y 1x95 RM/25 12/20 kV | 216 | 0.313 | 0.132 | 0.252 | cs | 95 | 0.00403 | MV
NA2XS2Y 1x185 RM/25 12/20 kV | 273 | 0.161 | 0.117 | 0.362 | cs | 185 | 0.00403 | MV
NA2XS2Y 1x240 RM/25 12/20 kV | 304 | 0.122 | 0.112 | 0.421 | cs | 240 | 0.00403 | MV
NA2XS2Y 1x95 RM/25 6/10 kV | 315 | 0.313 | 0.123 | 0.249 | cs | 95 | 0.00403 | MV
NA2XS2Y 1x185 RM/25 6/10 kV | 406 | 0.161 | 0.11 | 0.358 | cs | 185 | 0.00403 | MV
NA2XS2Y 1x240 RM/25 6/10 kV | 456 | 0.122 | 0.105 | 0.416 | cs | 240 | 0.00403 | MV
NA2XS2Y 1x150 RM/25 12/20 kV | 250 | 0.206 | 0.116 | 0.319 | cs | 150 | 0.00403 | MV
NA2XS2Y 1x120 RM/25 12/20 kV | 230 | 0.253 | 0.119 | 0.283 | cs | 120 | 0.00403 | MV
NA2XS2Y 1x70 RM/25 12/20 kV | 190 | 0.443 | 0.132 | 0.22 | cs | 70 | 0.00403 | MV
NA2XS2Y 1x150 RM/25 6/10 kV | 360 | 0.206 | 0.11 | 0.315 | cs | 150 | 0.00403 | MV
NA2XS2Y 1x120 RM/25 6/10 kV | 340 | 0.253 | 0.113 | 0.28 | cs | 120 | 0.00403 | MV
NA2XS2Y 1x70 RM/25 6/10 kV | 280 | 0.443 | 0.123 | 0.217 | cs | 70 | 0.00403 | MV
N2XS(FL)2Y 1x120 RM/35 64/110 kV | 112 | 0.153 | 0.166 | 0.366 | cs | 120 | 0.00393 | HV
N2XS(FL)2Y 1x185 RM/35 64/110 kV | 125 | 0.099 | 0.156 | 0.457 | cs | 185 | 0.00393 | HV
N2XS(FL)2Y 1x240 RM/35 64/110 kV | 135 | 0.075 | 0.149 | 0.526 | cs | 240 | 0.00393 | HV
N2XS(FL)2Y 1x300 RM/35 64/110 kV | 144 | 0.06 | 0.144 | 0.588 | cs | 300 | 0.00393 | HV
15-AL1/3-ST1A 0.4 | 11 | 1.8769 | 0.35 | 0.105 | ol | 16 | 0.00403 | LV
24-AL1/4-ST1A 0.4 | 11.25 | 1.2012 | 0.335 | 0.14 | ol | 24 | 0.00403 | LV
48-AL1/8-ST1A 0.4 | 12.2 | 0.5939 | 0.3 | 0.21 | ol | 48 | 0.00403 | LV
94-AL1/15-ST1A 0.4 | 13.2 | 0.306 | 0.29 | 0.35 | ol | 94 | 0.00403 | LV
34-AL1/6-ST1A 10.0 | 9.7 | 0.8342 | 0.36 | 0.17 | ol | 34 | 0.00403 | MV
48-AL1/8-ST1A 10.0 | 10.1 | 0.5939 | 0.35 | 0.21 | ol | 48 | 0.00403 | MV
70-AL1/11-ST1A 10.0 | 10.4 | 0.4132 | 0.339 | 0.29 | ol | 70 | 0.00403 | MV
94-AL1/15-ST1A 10.0 | 10.75 | 0.306 | 0.33 | 0.35 | ol | 94 | 0.00403 | MV
122-AL1/20-ST1A 10.0 | 11.1 | 0.2376 | 0.323 | 0.41 | ol | 122 | 0.00403 | MV
149-AL1/24-ST1A 10.0 | 11.25 | 0.194 | 0.315 | 0.47 | ol | 149 | 0.00403 | MV
34-AL1/6-ST1A 20.0 | 9.15 | 0.8342 | 0.382 | 0.17 | ol | 34 | 0.00403 | MV
48-AL1/8-ST1A 20.0 | 9.5 | 0.5939 | 0.372 | 0.21 | ol | 48 | 0.00403 | MV
70-AL1/11-ST1A 20.0 | 9.7 | 0.4132 | 0.36 | 0.29 | ol | 70 | 0.00403 | MV
94-AL1/15-ST1A 20.0 | 10 | 0.306 | 0.35 | 0.35 | ol | 94 | 0.00403 | MV
122-AL1/20-ST1A 20.0 | 10.3 | 0.2376 | 0.344 | 0.41 | ol | 122 | 0.00403 | MV
149-AL1/24-ST1A 20.0 | 10.5 | 0.194 | 0.337 | 0.47 | ol | 149 | 0.00403 | MV
184-AL1/30-ST1A 20.0 | 10.75 | 0.1571 | 0.33 | 0.535 | ol | 184 | 0.00403 | MV
243-AL1/39-ST1A 20.0 | 11 | 0.1188 | 0.32 | 0.645 | ol | 243 | 0.00403 | MV
48-AL1/8-ST1A 110.0 | 8 | 0.5939 | 0.46 | 0.21 | ol | 48 | 0.00403 | HV
70-AL1/11-ST1A 110.0 | 8.4 | 0.4132 | 0.45 | 0.29 | ol | 70 | 0.00403 | HV
94-AL1/15-ST1A 110.0 | 8.65 | 0.306 | 0.44 | 0.35 | ol | 94 | 0.00403 | HV
122-AL1/20-ST1A 110.0 | 8.5 | 0.2376 | 0.43 | 0.41 | ol | 122 | 0.00403 | HV
149-AL1/24-ST1A 110.0 | 8.75 | 0.194 | 0.41 | 0.47 | ol | 149 | 0.00403 | HV
184-AL1/30-ST1A 110.0 | 8.8 | 0.1571 | 0.4 | 0.535 | ol | 184 | 0.00403 | HV
243-AL1/39-ST1A 110.0 | 9 | 0.1188 | 0.39 | 0.645 | ol | 243 | 0.00403 | HV
305-AL1/39-ST1A 110.0 | 9.2 | 0.0949 | 0.38 | 0.74 | ol | 305 | 0.00403 | HV
490-AL1/64-ST1A 110.0 | 9.75 | 0.059 | 0.37 | 0.96 | ol | 490 | 0.00403 | HV
679-AL1/86-ST1A 110.0 | 9.95 | 0.042 | 0.36 | 1.15 | ol | 679 | 0.00403 | HV
490-AL1/64-ST1A 220.0 | 10 | 0.059 | 0.285 | 0.96 | ol | 490 | 0.00403 | HV
679-AL1/86-ST1A 220.0 | 11.7 | 0.042 | 0.275 | 1.15 | ol | 679 | 0.00403 | HV
490-AL1/64-ST1A 380.0 | 11 | 0.059 | 0.253 | 0.96 | ol | 490 | 0.00403 | HV
679-AL1/86-ST1A 380.0 | 14.6 | 0.042 | 0.25 | 1.15 | ol | 679 | 0.00403 | HV

## trafo_std_types
| i0_percent | pfe_kw | vkr_percent | sn_mva | vn_lv_kv | vn_hv_kv | vk_percent | shift_degree | vector_group | tap_side | tap_neutral | tap_min | tap_max | tap_step_degree | tap_step_percent | tap_phase_shifter
160 MVA 380/110 kV | 0.06 | 60 | 0.25 | 160 | 110 | 380 | 12.2 | 0 | Yy0 | hv | 0 | -9 | 9 | 0 | 1.5 | FALSE
100 MVA 220/110 kV | 0.06 | 55 | 0.26 | 100 | 110 | 220 | 12 | 0 | Yy0 | hv | 0 | -9 | 9 | 0 | 1.5 | FALSE
63 MVA 110/20 kV | 0.04 | 22 | 0.32 | 63 | 20 | 110 | 18 | 150 | YNd5 | hv | 0 | -9 | 9 | 0 | 1.5 | FALSE
40 MVA 110/20 kV | 0.05 | 18 | 0.34 | 40 | 20 | 110 | 16.2 | 150 | YNd5 | hv | 0 | -9 | 9 | 0 | 1.5 | FALSE
25 MVA 110/20 kV | 0.07 | 14 | 0.41 | 25 | 20 | 110 | 12 | 150 | YNd5 | hv | 0 | -9 | 9 | 0 | 1.5 | FALSE
63 MVA 110/10 kV | 0.04 | 22 | 0.32 | 63 | 10 | 110 | 18 | 150 | YNd5 | hv | 0 | -9 | 9 | 0 | 1.5 | FALSE
40 MVA 110/10 kV | 0.05 | 18 | 0.34 | 40 | 10 | 110 | 16.2 | 150 | YNd5 | hv | 0 | -9 | 9 | 0 | 1.5 | FALSE
25 MVA 110/10 kV | 0.07 | 14 | 0.41 | 25 | 10 | 110 | 12 | 150 | YNd5 | hv | 0 | -9 | 9 | 0 | 1.5 | FALSE
0.25 MVA 20/0.4 kV | 0.32 | 0.8 | 1.44 | 0.25 | 0.4 | 20 | 6 | 150 | Yzn5 | hv | 0 | -2 | 2 | 0 | 2.5 | FALSE
0.4 MVA 20/0.4 kV | 0.3375 | 1.35 | 1.425 | 0.4 | 0.4 | 20 | 6 | 150 | Dyn5 | hv | 0 | -2 | 2 | 0 | 2.5 | FALSE
0.63 MVA 20/0.4 kV | 0.2619 | 1.65 | 1.206 | 0.63 | 0.4 | 20 | 6 | 150 | Dyn5 | hv | 0 | -2 | 2 | 0 | 2.5 | FALSE
0.25 MVA 10/0.4 kV | 0.24 | 0.6 | 1.2 | 0.25 | 0.4 | 10 | 4 | 150 | Dyn5 | hv | 0 | -2 | 2 | 0 | 2.5 | FALSE
0.4 MVA 10/0.4 kV | 0.2375 | 0.95 | 1.325 | 0.4 | 0.4 | 10 | 4 | 150 | Dyn5 | hv | 0 | -2 | 2 | 0 | 2.5 | FALSE
0.63 MVA 10/0.4 kV | 0.1873 | 1.18 | 1.0794 | 0.63 | 0.4 | 10 | 4 | 150 | Dyn5 | hv | 0 | -2 | 2 | 0 | 2.5 | FALSE

## trafo3w_std_types
| sn_hv_mva | sn_mv_mva | sn_lv_mva | vn_hv_kv | vn_mv_kv | vn_lv_kv | vk_hv_percent | vk_mv_percent | vk_lv_percent | vkr_hv_percent | vkr_mv_percent | vkr_lv_percent | pfe_kw | i0_percent | shift_mv_degree | shift_lv_degree | vector_group | tap_side | tap_neutral | tap_min | tap_max | tap_step_percent
63/25/38 MVA 110/20/10 kV | 63 | 25 | 38 | 110 | 20 | 10 | 10.4 | 10.4 | 10.4 | 0.28 | 0.32 | 0.35 | 35 | 0.89 | 0 | 0 | YN0yn0yn0 | hv | 0 | -10 | 10 | 1.2
63/25/38 MVA 110/10/10 kV | 63 | 25 | 38 | 110 | 10 | 10 | 10.4 | 10.4 | 10.4 | 0.28 | 0.32 | 0.35 | 35 | 0.89 | 0 | 0 | YN0yn0yn0 | hv | 0 | -10 | 10 | 1.2

## fuse_std_types
| fuse_type | i_rated_a | t_avg | t_min | t_total | x_avg | x_min | x_total
HV 100A | HV 100A | 100 | 0 | [10.0, 3.64, 0.854, 0.281, 0.1, 0.0531, 0.022, 0.01] | [10.0, 4.267, 1.21, 0.403, 0.1, 0.058, 0.022, 0.01] | 0 | [300.0, 350.0, 450.0, 550.0, 700.0, 850.0, 1200.0, 1752.0] | [600.0, 700.0, 900.0, 1150.0, 1665.0, 2000.0, 3000.0, 4313.0]
HV 10A | HV 10A | 10 | 0 | [10.0, 1675.0, 0.344, 0.156, 0.1, 0.0417, 0.0171, 0.01] | [10.0, 1.3, 0.3, 0.155, 0.1, 0.0555, 0.023, 0.01] | 0 | [30.0, 32.0, 35.0, 37.0, 39.0, 50.0, 70.0, 88.0] | [60.0, 70.0, 80.0, 87.0, 94.0, 110.0, 150.0, 216.0]
HV 125A | HV 125A | 125 | 0 | [10.0, 1.82, 0.344, 0.1, 0.0467, 0.0269, 0.01] | [10.0, 2.478, 0.426, 0.1, 0.0427, 0.0211, 0.01] | 0 | [375.0, 500.0, 700.0, 925.0, 1200.0, 1500.0, 2341.0] | [750.0, 1000.0, 1500.0, 2200.0, 3000.0, 4000.0, 5765.0]
HV 160A | HV 160A | 160 | 0 | [10.0, 4.15, 1.03, 0.198, 0.1, 0.051, 0.0172, 0.01] | [10.0, 2.3, 0.734, 0.274, 0.1, 0.046, 0.0177, 0.01] | 0 | [480.0, 550.0, 700.0, 1000.0, 1260.0, 1600.0, 2500.0, 3227.0] | [960.0, 1300.0, 1700.0, 2200.0, 2996.0, 4000.0, 6000.0, 7946.0]
HV 16A | HV 16A | 16 | 0 | [10.0, 0.352, 0.164, 0.1, 0.0649, 0.0342, 0.01] | [10.0, 2.34, 0.722, 0.181, 0.1, 0.055, 0.0296, 0.01] | 0 | [48.0, 60.0, 65.0, 71.0, 80.0, 100.0, 162.0] | [96.0, 110.0, 125.0, 150.0, 168.0, 200.0, 250.0, 398.0]
HV 200A | HV 200A | 200 | 0 | [10.0, 4.267, 1.21, 0.403, 0.1, 0.058, 0.022, 0.01] | [10.0, 3.73, 1.654, 0.328, 0.1, 0.0531, 0.019, 0.01] | 0 | [600.0, 700.0, 900.0, 1150.0, 1665.0, 2000.0, 3000.0, 4313.0] | [1200.0, 1500.0, 1800.0, 2700.0, 3960.0, 5000.0, 7500.0, 10620.0]
HV 20A | HV 20A | 20 | 0 | [10.0, 1.3, 0.3, 0.155, 0.1, 0.0555, 0.023, 0.01] | [10.0, 1.3, 0.161, 0.1, 0.0611, 0.0399, 0.0141, 0.01] | 0 | [60.0, 70.0, 80.0, 87.0, 94.0, 110.0, 150.0, 216.0] | [120.0, 150.0, 200.0, 223.0, 260.0, 300.0, 450.0, 532.0]
HV 25A | HV 25A | 25 | 0 | [10.0, 2.512, 0.833, 0.299, 0.1, 0.0372, 0.0223, 0.01] | [10.0, 3.125, 0.597, 0.198, 0.1, 0.0378, 0.022, 0.01] | 0 | [75.0, 82.0, 90.0, 100.0, 124.0, 170.0, 200.0, 289.0] | [150.0, 170.0, 210.0, 250.0, 294.0, 400.0, 500.0, 711.0]
HV 31.5A | HV 31.5A | 31.5 | 0 | [10.0, 2.34, 0.722, 0.181, 0.1, 0.055, 0.0296, 0.01] | [10.0, 2.84, 0.368, 0.164, 0.1, 0.0621, 0.0378, 0.0195, 0.01] | 0 | [95.0, 110.0, 125.0, 150.0, 165.0, 200.0, 250.0, 390.0] | [189.0, 220.0, 300.0, 350.0, 393.0, 450.0, 530.0, 700.0, 960.0]
HV 40A | HV 40A | 40 | 0 | [10.0, 1.3, 0.161, 0.1, 0.0611, 0.0399, 0.0141, 0.01] | [10.0, 2.05, 0.369, 0.198, 0.1, 0.051, 0.0298, 0.01] | 0 | [120.0, 150.0, 200.0, 223.0, 260.0, 300.0, 450.0, 532.0] | [240.0, 300.0, 400.0, 450.0, 530.0, 650.0, 800.0, 1311.0]
HV 50A | HV 50A | 50 | 0 | [10.0, 3.215, 0.597, 0.198, 0.1, 0.0378, 0.022, 0.01] | [10.0, 3.64, 0.854, 0.281, 0.1, 0.0531, 0.022, 0.01] | 0 | [150.0, 170.0, 210.0, 250.0, 294.0, 400.0, 500.0, 711.0] | [300.0, 350.0, 450.0, 550.0, 700.0, 850.0, 1200.0, 1752.0]
HV 6.3A | HV 6.3A | 6.3 | 0 | [10.0, 1.39, 0.344, 0.168, 0.1, 0.056, 0.0263, 0.01] | [10.0, 1.711, 0.516, 0.198, 0.1, 0.0634, 0.0303, 0.01] | 0 | [19.0, 19.5, 20.4, 20.8, 22.0, 25.0, 32.0, 48.0] | [38.0, 40.0, 43.0, 48.0, 53.0, 60.0, 75.0, 118.0]
HV 63A | HV 63A | 63 | 0 | [10.0, 2.84, 0.368, 0.164, 0.1, 0.0621, 0.0378, 0.0195, 0.01] | [10.0, 1.82, 0.344, 0.1, 0.0467, 0.0269, 0.01] | 0 | [189.0, 220.0, 300.0, 350.0, 393.0, 450.0, 530.0, 700.0, 961.0] | [378.0, 500.0, 700.0, 934.0, 1200.0, 1500.0, 2366.0]
HV 80A | HV 80A | 80 | 0 | [10.0, 2.05, 0.369, 0.198, 0.1, 0.051, 0.0298, 0.01] | [10.0, 4.15, 1.03, 0.198, 0.1, 0.051, 0.0172, 0.01] | 0 | [240.0, 300.0, 400.0, 450.0, 530.0, 650.0, 800.0, 1311.0] | [480.0, 550.0, 700.0, 1000.0, 1260.0, 1600.0, 2500.0, 3227.0]
Siemens NH-1-100 | Siemens NH-1-100 | 100 | [5400.0, 2000.0, 400.0, 20.0, 1.0, 0.2, 0.012, 0.004] | 0 | 0 | [150.0, 190.0, 250.0, 430.0, 900.0, 1250.0, 2700.0, 3600.0] | 0 | 0
Siemens NH-1-125 | Siemens NH-1-125 | 125 | [4800.0, 120.0, 7.0, 0.1, 0.004] | 0 | 0 | [180.0, 400.0, 740.0, 2000.0, 4250.0] | 0 | 0
Siemens NH-1-16 | Siemens NH-1-16 | 16 | [4000.0, 400.0, 2.0, 0.1, 0.04, 0.01] | 0 | 0 | [26.0, 35.0, 75.0, 150.0, 200.0, 300.0] | 0 | 0
Siemens NH-1-160 | Siemens NH-1-160 | 160 | [4800.0, 120.0, 7.0, 0.1, 0.004] | 0 | 0 | [210.0, 500.0, 900.0, 2300.0, 5000.0] | 0 | 0
Siemens NH-1-25 | Siemens NH-1-25 | 25 | [4000.0, 1000.0, 10.0, 0.2, 0.02, 0.01] | 0 | 0 | [40.0, 50.0, 100.0, 210.0, 400.0, 500.0] | 0 | 0
Siemens NH-1-50 | Siemens NH-1-50 | 50 | [4000.0, 40.0, 4.0, 1.0, 0.02, 0.01] | 0 | 0 | [86.0, 200.0, 300.0, 400.0, 1000.0, 1280.0] | 0 | 0
Siemens NH-1-63 | Siemens NH-1-63 | 63 | [4000.0, 100.0, 10.0, 2.0, 0.04, 0.01] | 0 | 0 | [100.0, 200.0, 300.0, 400.0, 1000.0, 1500.0] | 0 | 0
Siemens NH-1-80 | Siemens NH-1-80 | 80 | [4800.0, 120.0, 7.0, 0.1, 0.01] | 0 | 0 | [150.58, 250.0, 450.0, 1150.0, 2470.0] | 0 | 0
Siemens NH-2-1000 | Siemens NH-2-1000 | 1000 | [4800.0, 120.0, 7.0, 0.1, 0.004] | 0 | 0 | [1900.0, 3500.0, 8400.0, 24000.0, 52000.0] | 0 | 0
Siemens NH-2-200 | Siemens NH-2-200 | 200 | [4800.0, 120.0, 7.0, 0.1, 0.004] | 0 | 0 | [280.0, 650.0, 1200.0, 3000.0, 7000.0] | 0 | 0
Siemens NH-2-224 | Siemens NH-2-224 | 224 | [4800.0, 120.0, 7.0, 0.2, 0.04, 0.004] | 0 | 0 | [400.0, 750.0, 1453.0, 3025.0, 4315.0, 7600.0] | 0 | 0
Siemens NH-2-250 | Siemens NH-2-250 | 250 | [4800.0, 120.0, 7.0, 0.1, 0.004] | 0 | 0 | [450.0, 800.0, 1650.0, 4000.0, 8500.0] | 0 | 0
Siemens NH-2-315 | Siemens NH-2-315 | 315 | [4800.0, 120.0, 7.0, 0.1, 0.004] | 0 | 0 | [550.0, 920.0, 1900.0, 5000.0, 11000.0] | 0 | 0
Siemens NH-2-355 | Siemens NH-2-355 | 355 | [4800.0, 120.0, 6.0, 0.1, 0.004] | 0 | 0 | [650.0, 1116.27, 2350.0, 5840.0, 12790.0] | 0 | 0
Siemens NH-2-400 | Siemens NH-2-400 | 400 | [4800.0, 120.0, 7.0, 0.1, 0.004] | 0 | 0 | [720.0, 1350.0, 2800.0, 6500.0, 15000.0] | 0 | 0
Siemens NH-2-425 | Siemens NH-2-425 | 425 | [4800.0, 120.0, 7.0, 0.1, 0.004] | 0 | 0 | [850.0, 1500.0, 3050.0, 7500.0, 16500.0] | 0 | 0
Siemens NH-2-630 | Siemens NH-2-630 | 630 | [4800.0, 120.0, 7.0, 0.1, 0.004] | 0 | 0 | [1200.0, 2000.0, 4800.0, 12000.0, 26000.0] | 0 | 0

## dtypes
| element | column | dtype
0 | bus | name | object
1 | bus | vn_kv | float64
2 | bus | type | object
3 | bus | zone | object
4 | bus | in_service | bool
5 | load | name | object
6 | load | bus | uint32
7 | load | p_mw | float64
8 | load | q_mvar | float64
9 | load | const_z_percent | float64
10 | load | const_i_percent | float64
11 | load | sn_mva | float64
12 | load | scaling | float64
13 | load | in_service | bool
14 | load | type | object
15 | ext_grid | name | object
16 | ext_grid | bus | uint32
17 | ext_grid | vm_pu | float64
18 | ext_grid | va_degree | float64
19 | ext_grid | slack_weight | float64
20 | ext_grid | in_service | bool
21 | line | name | object
22 | line | std_type | object
23 | line | from_bus | uint32
24 | line | to_bus | uint32
25 | line | length_km | float64
26 | line | r_ohm_per_km | float64
27 | line | x_ohm_per_km | float64
28 | line | c_nf_per_km | float64
29 | line | g_us_per_km | float64
30 | line | max_i_ka | float64
31 | line | df | float64
32 | line | parallel | uint32
33 | line | type | object
34 | line | in_service | bool
35 | trafo | name | object
36 | trafo | std_type | object
37 | trafo | hv_bus | uint32
38 | trafo | lv_bus | uint32
39 | trafo | sn_mva | float64
40 | trafo | vn_hv_kv | float64
41 | trafo | vn_lv_kv | float64
42 | trafo | vk_percent | float64
43 | trafo | vkr_percent | float64
44 | trafo | pfe_kw | float64
45 | trafo | i0_percent | float64
46 | trafo | shift_degree | float64
47 | trafo | tap_side | object
48 | trafo | tap_neutral | int32
49 | trafo | tap_min | int32
50 | trafo | tap_max | int32
51 | trafo | tap_step_percent | float64
52 | trafo | tap_step_degree | float64
53 | trafo | tap_pos | int32
54 | trafo | tap_phase_shifter | bool
55 | trafo | parallel | uint32
56 | trafo | df | float64
57 | trafo | in_service | bool
58 | line_geodata | coords | object
59 | bus_geodata | x | float64
60 | bus_geodata | y | float64
61 | bus_geodata | coords | object

## parameters
| version | format_version | converged | OPF_converged | name | f_hz | sn_mva
0 | 2.14.6 | 2.14.0 | FALSE | FALSE |  | 50 | 1