## bus
| name | vn_kv | type | zone | in_service
0 | bus_LV_4921-6_0_2_node_0 | 0.4 | n |  | TRUE
1 | bus_LV_4921-6_0_2_node_1 | 0.4 | n |  | TRUE
2 | bus_LV_4921-6_0_2_node_2 | 0.4 | n |  | TRUE
3 | bus_LV_4921-6_0_2_node_3 | 0.4 | n |  | TRUE
4 | bus_LV_4921-6_0_2_node_8 | 0.4 | n |  | TRUE
5 | bus_LV_4921-6_0_2_node_6 | 0.4 | n |  | TRUE
6 | bus_LV_4921-6_0_2_node_4 | 0.4 | n |  | TRUE
7 | bus_LV_4921-6_0_2_node_5 | 0.4 | n |  | TRUE
8 | bus_LV_4921-6_0_2_node_7 | 0.4 | n |  | TRUE
9 | bus_LV_4921-6_0_2_node_9 | 0.4 | n |  | TRUE
10 | bus_LV_4921-6_0_2_node_10 | 0.4 | n |  | TRUE
11 | bus_LV_4921-6_0_2_node_11 | 0.4 | n |  | TRUE
12 | bus_LV_4921-6_0_2_node_12 | 0.4 | n |  | TRUE
13 | bus_LV_4921-6_0_2_node_13 | 0.4 | n |  | TRUE
14 | bus_LV_4921-6_0_2_node_14 | 0.4 | n |  | TRUE
15 | bus_LV_4921-6_0_2_node_15 | 0.4 | n |  | TRUE
16 | bus_LV_4921-6_0_2_node_16 | 0.4 | n |  | TRUE
17 | bus_LV_4921-6_0_2_node_41 | 0.4 | n |  | TRUE
18 | bus_LV_4921-6_0_2_node_42 | 0.4 | n |  | TRUE
19 | bus_LV_4921-6_0_2_node_34 | 0.4 | n |  | TRUE
20 | bus_LV_4921-6_0_2_node_45 | 0.4 | n |  | TRUE
21 | bus_LV_4921-6_0_2_node_30 | 0.4 | n |  | TRUE
22 | bus_LV_4921-6_0_2_node_32 | 0.4 | n |  | TRUE
23 | bus_LV_4921-6_0_2_node_33 | 0.4 | n |  | TRUE
24 | bus_LV_4921-6_0_2_node_28 | 0.4 | n |  | TRUE
25 | bus_LV_4921-6_0_2_node_17 | 0.4 | n |  | TRUE
26 | bus_LV_4921-6_0_2_node_18 | 0.4 | n |  | TRUE
27 | bus_LV_4921-6_0_2_node_19 | 0.4 | n |  | TRUE
28 | bus_LV_4921-6_0_2_node_20 | 0.4 | n |  | TRUE
29 | bus_LV_4921-6_0_2_node_21 | 0.4 | n |  | TRUE
30 | bus_LV_4921-6_0_2_node_22 | 0.4 | n |  | TRUE
31 | bus_LV_4921-6_0_2_node_23 | 0.4 | n |  | TRUE
32 | bus_LV_4921-6_0_2_node_24 | 0.4 | n |  | TRUE
33 | bus_LV_4921-6_0_2_node_25 | 0.4 | n |  | TRUE
34 | bus_LV_4921-6_0_2_node_37 | 0.4 | n |  | TRUE
35 | bus_LV_4921-6_0_2_node_46 | 0.4 | n |  | TRUE
36 | bus_LV_4921-6_0_2_node_38 | 0.4 | n |  | TRUE
37 | bus_LV_4921-6_0_2_node_31 | 0.4 | n |  | TRUE
38 | bus_LV_4921-6_0_2_node_47 | 0.4 | n |  | TRUE
39 | bus_LV_4921-6_0_2_node_26 | 0.4 | n |  | TRUE
40 | bus_LV_4921-6_0_2_node_27 | 0.4 | n |  | TRUE
41 | bus_LV_4921-6_0_2_node_29 | 0.4 | n |  | TRUE
42 | bus_LV_4921-6_0_2_node_43 | 0.4 | n |  | TRUE
43 | bus_LV_4921-6_0_2_node_44 | 0.4 | n |  | TRUE
44 | bus_LV_4921-6_0_2_node_50 | 0.4 | n |  | TRUE
45 | bus_LV_4921-6_0_2_node_53 | 0.4 | n |  | TRUE
46 | bus_LV_4921-6_0_2_node_40 | 0.4 | n |  | TRUE
47 | bus_LV_4921-6_0_2_node_39 | 0.4 | n |  | TRUE
48 | bus_LV_4921-6_0_2_node_54 | 0.4 | n |  | TRUE
49 | bus_LV_4921-6_0_2_node_48 | 0.4 | n |  | TRUE
50 | bus_LV_4921-6_0_2_node_49 | 0.4 | n |  | TRUE
51 | bus_LV_4921-6_0_2_node_51 | 0.4 | n |  | TRUE
52 | bus_LV_4921-6_0_2_node_52 | 0.4 | n |  | TRUE
53 | bus_LV_4921-6_0_2_node_56 | 0.4 | n |  | TRUE
54 | bus_LV_4921-6_0_2_node_57 | 0.4 | n |  | TRUE
55 | bus_LV_4921-6_0_2_node_142 | 0.4 | n |  | TRUE
56 | bus_LV_4921-6_0_2_node_143 | 0.4 | n |  | TRUE
57 | bus_LV_4921-6_0_2_node_141 | 0.4 | n |  | TRUE
58 | bus_LV_4921-6_0_2_node_58 | 0.4 | n |  | TRUE
59 | bus_LV_4921-6_0_2_node_59 | 0.4 | n |  | TRUE
60 | bus_LV_4921-6_0_2_node_128 | 0.4 | n |  | TRUE
61 | bus_LV_4921-6_0_2_node_61 | 0.4 | n |  | TRUE
62 | bus_LV_4921-6_0_2_node_62 | 0.4 | n |  | TRUE
63 | bus_LV_4921-6_0_2_node_117 | 0.4 | n |  | TRUE
64 | bus_LV_4921-6_0_2_node_133 | 0.4 | n |  | TRUE
65 | bus_LV_4921-6_0_2_node_64 | 0.4 | n |  | TRUE
66 | bus_LV_4921-6_0_2_node_118 | 0.4 | n |  | TRUE
67 | bus_LV_4921-6_0_2_node_71 | 0.4 | n |  | TRUE
68 | bus_LV_4921-6_0_2_node_65 | 0.4 | n |  | TRUE
69 | bus_LV_4921-6_0_2_node_66 | 0.4 | n |  | TRUE
70 | bus_LV_4921-6_0_2_node_67 | 0.4 | n |  | TRUE
71 | bus_LV_4921-6_0_2_node_69 | 0.4 | n |  | TRUE
72 | bus_LV_4921-6_0_2_node_70 | 0.4 | n |  | TRUE
73 | bus_LV_4921-6_0_2_node_68 | 0.4 | n |  | TRUE
74 | bus_LV_4921-6_0_2_node_72 | 0.4 | n |  | TRUE
75 | bus_LV_4921-6_0_2_node_73 | 0.4 | n |  | TRUE
76 | bus_LV_4921-6_0_2_node_74 | 0.4 | n |  | TRUE
77 | bus_LV_4921-6_0_2_node_75 | 0.4 | n |  | TRUE
78 | bus_LV_4921-6_0_2_node_83 | 0.4 | n |  | TRUE
79 | bus_LV_4921-6_0_2_node_90 | 0.4 | n |  | TRUE
80 | bus_LV_4921-6_0_2_node_130 | 0.4 | n |  | TRUE
81 | bus_LV_4921-6_0_2_node_84 | 0.4 | n |  | TRUE
82 | bus_LV_4921-6_0_2_node_91 | 0.4 | n |  | TRUE
83 | bus_LV_4921-6_0_2_node_137 | 0.4 | n |  | TRUE
84 | bus_LV_4921-6_0_2_node_76 | 0.4 | n |  | TRUE
85 | bus_LV_4921-6_0_2_node_77 | 0.4 | n |  | TRUE
86 | bus_LV_4921-6_0_2_node_78 | 0.4 | n |  | TRUE
87 | bus_LV_4921-6_0_2_node_79 | 0.4 | n |  | TRUE
88 | bus_LV_4921-6_0_2_node_80 | 0.4 | n |  | TRUE
89 | bus_LV_4921-6_0_2_node_81 | 0.4 | n |  | TRUE
90 | bus_LV_4921-6_0_2_node_82 | 0.4 | n |  | TRUE
91 | bus_LV_4921-6_0_2_node_103 | 0.4 | n |  | TRUE
92 | bus_LV_4921-6_0_2_node_102 | 0.4 | n |  | TRUE
93 | bus_LV_4921-6_0_2_node_85 | 0.4 | n |  | TRUE
94 | bus_LV_4921-6_0_2_node_86 | 0.4 | n |  | TRUE
95 | bus_LV_4921-6_0_2_node_87 | 0.4 | n |  | TRUE
96 | bus_LV_4921-6_0_2_node_88 | 0.4 | n |  | TRUE
97 | bus_LV_4921-6_0_2_node_89 | 0.4 | n |  | TRUE
98 | bus_LV_4921-6_0_2_node_120 | 0.4 | n |  | TRUE
99 | bus_LV_4921-6_0_2_node_92 | 0.4 | n |  | TRUE
100 | bus_LV_4921-6_0_2_node_126 | 0.4 | n |  | TRUE
101 | bus_LV_4921-6_0_2_node_93 | 0.4 | n |  | TRUE
102 | bus_LV_4921-6_0_2_node_104 | 0.4 | n |  | TRUE
103 | bus_LV_4921-6_0_2_node_105 | 0.4 | n |  | TRUE
104 | bus_LV_4921-6_0_2_node_94 | 0.4 | n |  | TRUE
105 | bus_LV_4921-6_0_2_node_119 | 0.4 | n |  | TRUE
106 | bus_LV_4921-6_0_2_node_212 | 0.4 | n |  | TRUE
107 | bus_LV_4921-6_0_2_node_95 | 0.4 | n |  | TRUE
108 | bus_LV_4921-6_0_2_node_96 | 0.4 | n |  | TRUE
109 | bus_LV_4921-6_0_2_node_97 | 0.4 | n |  | TRUE
110 | bus_LV_4921-6_0_2_node_98 | 0.4 | n |  | TRUE
111 | bus_LV_4921-6_0_2_node_99 | 0.4 | n |  | TRUE
112 | bus_LV_4921-6_0_2_node_101 | 0.4 | n |  | TRUE
113 | bus_LV_4921-6_0_2_node_108 | 0.4 | n |  | TRUE
114 | bus_LV_4921-6_0_2_node_109 | 0.4 | n |  | TRUE
115 | bus_LV_4921-6_0_2_node_106 | 0.4 | n |  | TRUE
116 | bus_LV_4921-6_0_2_node_107 | 0.4 | n |  | TRUE
117 | bus_LV_4921-6_0_2_node_138 | 0.4 | n |  | TRUE
118 | bus_LV_4921-6_0_2_node_132 | 0.4 | n |  | TRUE
119 | bus_LV_4921-6_0_2_node_140 | 0.4 | n |  | TRUE
120 | bus_LV_4921-6_0_2_node_131 | 0.4 | n |  | TRUE
121 | bus_LV_4921-6_0_2_node_110 | 0.4 | n |  | TRUE
122 | bus_LV_4921-6_0_2_node_111 | 0.4 | n |  | TRUE
123 | bus_LV_4921-6_0_2_node_114 | 0.4 | n |  | TRUE
124 | bus_LV_4921-6_0_2_node_112 | 0.4 | n |  | TRUE
125 | bus_LV_4921-6_0_2_node_113 | 0.4 | n |  | TRUE
126 | bus_LV_4921-6_0_2_node_115 | 0.4 | n |  | TRUE
127 | bus_LV_4921-6_0_2_node_116 | 0.4 | n |  | TRUE
128 | bus_LV_4921-6_0_2_node_124 | 0.4 | n |  | TRUE
129 | bus_LV_4921-6_0_2_node_122 | 0.4 | n |  | TRUE
130 | bus_LV_4921-6_0_2_node_134 | 0.4 | n |  | TRUE
131 | bus_LV_4921-6_0_2_node_211 | 0.4 | n |  | TRUE
132 | bus_LV_4921-6_0_2_node_213 | 0.4 | n |  | TRUE
133 | bus_LV_4921-6_0_2_node_214 | 0.4 | n |  | TRUE
134 | bus_LV_4921-6_0_2_node_121 | 0.4 | n |  | TRUE
135 | bus_LV_4921-6_0_2_node_123 | 0.4 | n |  | TRUE
136 | bus_LV_4921-6_0_2_node_125 | 0.4 | n |  | TRUE
137 | bus_LV_4921-6_0_2_node_127 | 0.4 | n |  | TRUE
138 | bus_LV_4921-6_0_2_node_136 | 0.4 | n |  | TRUE
139 | bus_LV_4921-6_0_2_node_135 | 0.4 | n |  | TRUE
140 | bus_LV_4921-6_0_2_node_144 | 0.4 | n |  | TRUE
141 | bus_LV_4921-6_0_2_node_238 | 0.4 | n |  | TRUE
142 | bus_MV_410_0_node_30 | 20 | n |  | TRUE

## load
| name | bus | p_mw | q_mvar | const_z_percent | const_i_percent | sn_mva | scaling | in_service | type
0 | LV_4921-6_0_2_load_0 | 0 | 0.00076155 | 0.00019086 | 0 | 0 |  | 1 | TRUE | wye
1 | LV_4921-6_0_2_load_1 | 1 | 0.00076155 | 0.00019086 | 0 | 0 |  | 1 | TRUE | wye
2 | LV_4921-6_0_2_load_3 | 3 | 0.00010534 | 2.64e-05 | 0 | 0 |  | 1 | TRUE | wye
3 | LV_4921-6_0_2_load_8 | 4 | 0.00039123 | 9.8051e-05 | 0 | 0 |  | 1 | TRUE | wye
4 | LV_4921-6_0_2_load_6 | 5 | 0.00027708 | 6.9444e-05 | 0 | 0 |  | 1 | TRUE | wye
5 | LV_4921-6_0_2_load_4 | 6 | 0.00058115 | 0.00014565 | 0 | 0 |  | 1 | TRUE | wye
6 | LV_4921-6_0_2_load_5 | 7 | 0.00030389 | 7.6161e-05 | 0 | 0 |  | 1 | TRUE | wye
7 | LV_4921-6_0_2_load_7 | 8 | 0.00032098 | 8.0445e-05 | 0 | 0 |  | 1 | TRUE | wye
8 | LV_4921-6_0_2_load_9 | 9 | 0.00054598 | 0.00013684 | 0 | 0 |  | 1 | TRUE | wye
9 | LV_4921-6_0_2_load_12 | 12 | 0.00028024 | 7.0234e-05 | 0 | 0 |  | 1 | TRUE | wye
10 | LV_4921-6_0_2_load_13 | 13 | 0.00053138 | 0.00013318 | 0 | 0 |  | 1 | TRUE | wye
11 | LV_4921-6_0_2_load_15 | 15 | 0.00033443 | 8.3815e-05 | 0 | 0 |  | 1 | TRUE | wye
12 | LV_4921-6_0_2_load_16 | 16 | 0.00029356 | 7.3573e-05 | 0 | 0 |  | 1 | TRUE | wye
13 | LV_4921-6_0_2_load_41 | 17 | 0.0016073 | 0.00040283 | 0 | 0 |  | 1 | TRUE | wye
14 | LV_4921-6_0_2_load_34 | 19 | 8.2341e-05 | 2.0637e-05 | 0 | 0 |  | 1 | TRUE | wye
15 | LV_4921-6_0_2_load_45 | 20 | 0.0012484 | 0.00031288 | 0 | 0 |  | 1 | TRUE | wye
16 | LV_4921-6_0_2_load_32 | 22 | 0.0016512 | 0.00041382 | 0 | 0 |  | 1 | TRUE | wye
17 | LV_4921-6_0_2_load_33 | 23 | 0.00064155 | 0.00016079 | 0 | 0 |  | 1 | TRUE | wye
18 | LV_4921-6_0_2_load_28 | 24 | 0.0013368 | 0.00033502 | 0 | 0 |  | 1 | TRUE | wye
19 | LV_4921-6_0_2_load_17 | 25 | 0.0011317 | 0.00028362 | 0 | 0 |  | 1 | TRUE | wye
20 | LV_4921-6_0_2_load_18 | 26 | 0.001431 | 0.00035865 | 0 | 0 |  | 1 | TRUE | wye
21 | LV_4921-6_0_2_load_21 | 29 | 0.0010035 | 0.00025151 | 0 | 0 |  | 1 | TRUE | wye
22 | LV_4921-6_0_2_load_22 | 30 | 0.00096976 | 0.00024304 | 0 | 0 |  | 1 | TRUE | wye
23 | LV_4921-6_0_2_load_23 | 31 | 0.00090833 | 0.00022765 | 0 | 0 |  | 1 | TRUE | wye
24 | LV_4921-6_0_2_load_24 | 32 | 0.00060785 | 0.00015234 | 0 | 0 |  | 1 | TRUE | wye
25 | LV_4921-6_0_2_load_25 | 33 | 0.0012148 | 0.00030445 | 0 | 0 |  | 1 | TRUE | wye
26 | LV_4921-6_0_2_load_46 | 35 | 0.0004988 | 0.00012501 | 0 | 0 |  | 1 | TRUE | wye
27 | LV_4921-6_0_2_load_38 | 36 | 0.00052269 | 0.000131 | 0 | 0 |  | 1 | TRUE | wye
28 | LV_4921-6_0_2_load_31 | 37 | 0.00043909 | 0.00011005 | 0 | 0 |  | 1 | TRUE | wye
29 | LV_4921-6_0_2_load_47 | 38 | 0.00036646 | 9.1842e-05 | 0 | 0 |  | 1 | TRUE | wye
30 | LV_4921-6_0_2_load_26 | 39 | 0.00090683 | 0.00022727 | 0 | 0 |  | 1 | TRUE | wye
31 | LV_4921-6_0_2_load_27 | 40 | 0.00061433 | 0.00015397 | 0 | 0 |  | 1 | TRUE | wye
32 | LV_4921-6_0_2_load_29 | 41 | 0.0020147 | 0.00050492 | 0 | 0 |  | 1 | TRUE | wye
33 | LV_4921-6_0_2_load_43 | 42 | 0.00024372 | 6.1083e-05 | 0 | 0 |  | 1 | TRUE | wye
34 | LV_4921-6_0_2_load_50 | 44 | 0.00058953 | 0.00014775 | 0 | 0 |  | 1 | TRUE | wye
35 | LV_4921-6_0_2_load_40 | 46 | 0.0003612 | 9.0524e-05 | 0 | 0 |  | 1 | TRUE | wye
36 | LV_4921-6_0_2_load_39 | 47 | 0.00065625 | 0.00016447 | 0 | 0 |  | 1 | TRUE | wye
37 | LV_4921-6_0_2_load_48 | 49 | 0.00063199 | 0.00015839 | 0 | 0 |  | 1 | TRUE | wye
38 | LV_4921-6_0_2_load_51 | 51 | 0.0022597 | 0.00056634 | 0 | 0 |  | 1 | TRUE | wye
39 | LV_4921-6_0_2_load_52 | 52 | 0.00079353 | 0.00019888 | 0 | 0 |  | 1 | TRUE | wye
40 | LV_4921-6_0_2_load_56 | 53 | 0.00089435 | 0.00022414 | 0 | 0 |  | 1 | TRUE | wye
41 | LV_4921-6_0_2_load_57 | 54 | 0.00073154 | 0.00018334 | 0 | 0 |  | 1 | TRUE | wye
42 | LV_4921-6_0_2_load_143 | 56 | 0.0006102 | 0.00015293 | 0 | 0 |  | 1 | TRUE | wye
43 | LV_4921-6_0_2_load_141 | 57 | 0.00098123 | 0.00024592 | 0 | 0 |  | 1 | TRUE | wye
44 | LV_4921-6_0_2_load_58 | 58 | 0.0019347 | 0.00048489 | 0 | 0 |  | 1 | TRUE | wye
45 | LV_4921-6_0_2_load_59 | 59 | 0.00075377 | 0.00018891 | 0 | 0 |  | 1 | TRUE | wye
46 | LV_4921-6_0_2_load_128 | 60 | 0.0013439 | 0.00033681 | 0 | 0 |  | 1 | TRUE | wye
47 | LV_4921-6_0_2_load_61 | 61 | 0.0004781 | 0.00011982 | 0 | 0 |  | 1 | TRUE | wye
48 | LV_4921-6_0_2_load_62 | 62 | 0.00065356 | 0.0001638 | 0 | 0 |  | 1 | TRUE | wye
49 | LV_4921-6_0_2_load_117 | 63 | 0.00077212 | 0.00019351 | 0 | 0 |  | 1 | TRUE | wye
50 | LV_4921-6_0_2_load_133 | 64 | 0.00044544 | 0.00011164 | 0 | 0 |  | 1 | TRUE | wye
51 | LV_4921-6_0_2_load_64 | 65 | 0.004324 | 0.0010837 | 0 | 0 |  | 1 | TRUE | wye
52 | LV_4921-6_0_2_load_118 | 66 | 0.0020781 | 0.00052081 | 0 | 0 |  | 1 | TRUE | wye
53 | LV_4921-6_0_2_load_65 | 68 | 0.0035918 | 0.0009002 | 0 | 0 |  | 1 | TRUE | wye
54 | LV_4921-6_0_2_load_66 | 69 | 0.0081414 | 0.0020404 | 0 | 0 |  | 1 | TRUE | wye
55 | LV_4921-6_0_2_load_69 | 71 | 0.0012933 | 0.00032414 | 0 | 0 |  | 1 | TRUE | wye
56 | LV_4921-6_0_2_load_73 | 75 | 0.0010595 | 0.00026554 | 0 | 0 |  | 1 | TRUE | wye
57 | LV_4921-6_0_2_load_74 | 76 | 0.00073086 | 0.00018317 | 0 | 0 |  | 1 | TRUE | wye
58 | LV_4921-6_0_2_load_75 | 77 | 0.00073255 | 0.00018359 | 0 | 0 |  | 1 | TRUE | wye
59 | LV_4921-6_0_2_load_83 | 78 | 0.0013062 | 0.00032736 | 0 | 0 |  | 1 | TRUE | wye
60 | LV_4921-6_0_2_load_90 | 79 | 0.0007144 | 0.00017905 | 0 | 0 |  | 1 | TRUE | wye
61 | LV_4921-6_0_2_load_130 | 80 | 0.00087486 | 0.00021926 | 0 | 0 |  | 1 | TRUE | wye
62 | LV_4921-6_0_2_load_91 | 82 | 0.00080092 | 0.00020073 | 0 | 0 |  | 1 | TRUE | wye
63 | LV_4921-6_0_2_load_137 | 83 | 0.0029187 | 0.0007315 | 0 | 0 |  | 1 | TRUE | wye
64 | LV_4921-6_0_2_load_76 | 84 | 0.0010689 | 0.00026789 | 0 | 0 |  | 1 | TRUE | wye
65 | LV_4921-6_0_2_load_77 | 85 | 0.00066857 | 0.00016756 | 0 | 0 |  | 1 | TRUE | wye
66 | LV_4921-6_0_2_load_78 | 86 | 0.00031657 | 7.9339e-05 | 0 | 0 |  | 1 | TRUE | wye
67 | LV_4921-6_0_2_load_79 | 87 | 0.00066753 | 0.0001673 | 0 | 0 |  | 1 | TRUE | wye
68 | LV_4921-6_0_2_load_80 | 88 | 0.00073622 | 0.00018451 | 0 | 0 |  | 1 | TRUE | wye
69 | LV_4921-6_0_2_load_81 | 89 | 0.00063138 | 0.00015824 | 0 | 0 |  | 1 | TRUE | wye
70 | LV_4921-6_0_2_load_82 | 90 | 0.00068774 | 0.00017236 | 0 | 0 |  | 1 | TRUE | wye
71 | LV_4921-6_0_2_load_103 | 91 | 0.0020647 | 0.00051745 | 0 | 0 |  | 1 | TRUE | wye
72 | LV_4921-6_0_2_load_102 | 92 | 0.0013274 | 0.00033268 | 0 | 0 |  | 1 | TRUE | wye
73 | LV_4921-6_0_2_load_86 | 94 | 0.0016551 | 0.00041482 | 0 | 0 |  | 1 | TRUE | wye
74 | LV_4921-6_0_2_load_87 | 95 | 0.00082487 | 0.00020673 | 0 | 0 |  | 1 | TRUE | wye
75 | LV_4921-6_0_2_load_88 | 96 | 0.00064183 | 0.00016086 | 0 | 0 |  | 1 | TRUE | wye
76 | LV_4921-6_0_2_load_89 | 97 | 0.0012637 | 0.0003167 | 0 | 0 |  | 1 | TRUE | wye
77 | LV_4921-6_0_2_load_120 | 98 | 0.0011386 | 0.00028536 | 0 | 0 |  | 1 | TRUE | wye
78 | LV_4921-6_0_2_load_126 | 100 | 0.00069824 | 0.000175 | 0 | 0 |  | 1 | TRUE | wye
79 | LV_4921-6_0_2_load_93 | 101 | 0.0014923 | 0.00037401 | 0 | 0 |  | 1 | TRUE | wye
80 | LV_4921-6_0_2_load_104 | 102 | 0.00057419 | 0.0001439 | 0 | 0 |  | 1 | TRUE | wye
81 | LV_4921-6_0_2_load_94 | 104 | 0.0013468 | 0.00033754 | 0 | 0 |  | 1 | TRUE | wye
82 | LV_4921-6_0_2_load_119 | 105 | 0.00036627 | 9.1796e-05 | 0 | 0 |  | 1 | TRUE | wye
83 | LV_4921-6_0_2_load_95 | 107 | 0.00038812 | 9.7271e-05 | 0 | 0 |  | 1 | TRUE | wye
84 | LV_4921-6_0_2_load_96 | 108 | 0.00093244 | 0.00023369 | 0 | 0 |  | 1 | TRUE | wye
85 | LV_4921-6_0_2_load_97 | 109 | 0.00073315 | 0.00018375 | 0 | 0 |  | 1 | TRUE | wye
86 | LV_4921-6_0_2_load_98 | 110 | 0.0015307 | 0.00038363 | 0 | 0 |  | 1 | TRUE | wye
87 | LV_4921-6_0_2_load_99 | 111 | 0.00043943 | 0.00011013 | 0 | 0 |  | 1 | TRUE | wye
88 | LV_4921-6_0_2_load_101 | 112 | 0.0004303 | 0.00010784 | 0 | 0 |  | 1 | TRUE | wye
89 | LV_4921-6_0_2_load_108 | 113 | 0.00095943 | 0.00024046 | 0 | 0 |  | 1 | TRUE | wye
90 | LV_4921-6_0_2_load_109 | 114 | 0.0020526 | 0.00051443 | 0 | 0 |  | 1 | TRUE | wye
91 | LV_4921-6_0_2_load_106 | 115 | 0.0011396 | 0.00028561 | 0 | 0 |  | 1 | TRUE | wye
92 | LV_4921-6_0_2_load_107 | 116 | 0.00060737 | 0.00015222 | 0 | 0 |  | 1 | TRUE | wye
93 | LV_4921-6_0_2_load_138 | 117 | 0.00095876 | 0.00024029 | 0 | 0 |  | 1 | TRUE | wye
94 | LV_4921-6_0_2_load_132 | 118 | 0.00070757 | 0.00017733 | 0 | 0 |  | 1 | TRUE | wye
95 | LV_4921-6_0_2_load_140 | 119 | 0.0011762 | 0.00029478 | 0 | 0 |  | 1 | TRUE | wye
96 | LV_4921-6_0_2_load_131 | 120 | 0.00076491 | 0.00019171 | 0 | 0 |  | 1 | TRUE | wye
97 | LV_4921-6_0_2_load_110 | 121 | 0.0008827 | 0.00022123 | 0 | 0 |  | 1 | TRUE | wye
98 | LV_4921-6_0_2_load_111 | 122 | 0.00071904 | 0.00018021 | 0 | 0 |  | 1 | TRUE | wye
99 | LV_4921-6_0_2_load_114 | 123 | 0.0015012 | 0.00037625 | 0 | 0 |  | 1 | TRUE | wye
100 | LV_4921-6_0_2_load_112 | 124 | 0.00041325 | 0.00010357 | 0 | 0 |  | 1 | TRUE | wye
101 | LV_4921-6_0_2_load_113 | 125 | 0.0019398 | 0.00048616 | 0 | 0 |  | 1 | TRUE | wye
102 | LV_4921-6_0_2_load_115 | 126 | 0.0029956 | 0.00075076 | 0 | 0 |  | 1 | TRUE | wye
103 | LV_4921-6_0_2_load_116 | 127 | 0.00090162 | 0.00022597 | 0 | 0 |  | 1 | TRUE | wye
104 | LV_4921-6_0_2_load_122 | 129 | 0.00038195 | 9.5726e-05 | 0 | 0 |  | 1 | TRUE | wye
105 | LV_4921-6_0_2_load_134 | 130 | 0.00066288 | 0.00016613 | 0 | 0 |  | 1 | TRUE | wye
106 | LV_4921-6_0_2_load_211 | 131 | 0.00055016 | 0.00013788 | 0 | 0 |  | 1 | TRUE | wye
107 | LV_4921-6_0_2_load_213 | 132 | 0.00241 | 0.00060401 | 0 | 0 |  | 1 | TRUE | wye
108 | LV_4921-6_0_2_load_214 | 133 | 0.00058495 | 0.0001466 | 0 | 0 |  | 1 | TRUE | wye
109 | LV_4921-6_0_2_load_121 | 134 | 0.0017585 | 0.00044072 | 0 | 0 |  | 1 | TRUE | wye
110 | LV_4921-6_0_2_load_123 | 135 | 0.00059342 | 0.00014873 | 0 | 0 |  | 1 | TRUE | wye
111 | LV_4921-6_0_2_load_125 | 136 | 0.0013534 | 0.00033918 | 0 | 0 |  | 1 | TRUE | wye
112 | LV_4921-6_0_2_load_127 | 137 | 0.00035972 | 9.0154e-05 | 0 | 0 |  | 1 | TRUE | wye
113 | LV_4921-6_0_2_load_136 | 138 | 0.0025617 | 0.00064202 | 0 | 0 |  | 1 | TRUE | wye
114 | LV_4921-6_0_2_load_135 | 139 | 0.00084784 | 0.00021249 | 0 | 0 |  | 1 | TRUE | wye
115 | LV_4921-6_0_2_load_144 | 140 | 0.0011358 | 0.00028467 | 0 | 0 |  | 1 | TRUE | wye
116 | LV_4921-6_0_2_load_238 | 141 | 0.00070947 | 0.00017781 | 0 | 0 |  | 1 | TRUE | wye

## ext_grid
| name | bus | vm_pu | va_degree | slack_weight | in_service
0 |  | 57 | 1 | 0 | 1 | TRUE

## line
| name | std_type | from_bus | to_bus | length_km | r_ohm_per_km | x_ohm_per_km | c_nf_per_km | g_us_per_km | max_i_ka | df | parallel | type | in_service
0 | LV_4921-6_0_2_line_0 | NAYY 4x150 SE | 0 | 1 | 0.053531 | 0.208 | 0.08 | 261 | 0 | 0.27 | 1 | 1 | cs | TRUE
1 | LV_4921-6_0_2_line_1 | NAYY 4x150 SE | 1 | 2 | 0.036792 | 0.208 | 0.08 | 261 | 0 | 0.27 | 1 | 1 | cs | TRUE
2 | LV_4921-6_0_2_line_2 | NAYY 4x150 SE | 2 | 3 | 0.087128 | 0.208 | 0.08 | 261 | 0 | 0.27 | 1 | 1 | cs | TRUE
3 | LV_4921-6_0_2_line_3 | NAYY 4x150 SE | 3 | 4 | 0.011996 | 0.208 | 0.08 | 261 | 0 | 0.27 | 1 | 1 | cs | TRUE
4 | LV_4921-6_0_2_line_4 | NAYY 4x150 SE | 4 | 5 | 0.008096 | 0.208 | 0.08 | 261 | 0 | 0.27 | 1 | 1 | cs | TRUE
5 | LV_4921-6_0_2_line_5 | NAYY 4x150 SE | 5 | 6 | 0.012505 | 0.208 | 0.08 | 261 | 0 | 0.27 | 1 | 1 | cs | TRUE
6 | LV_4921-6_0_2_line_6 | NAYY 4x150 SE | 6 | 7 | 0.0073321 | 0.208 | 0.08 | 261 | 0 | 0.27 | 1 | 1 | cs | TRUE
7 | LV_4921-6_0_2_line_7 | NAYY 4x150 SE | 7 | 8 | 0.020865 | 0.208 | 0.08 | 261 | 0 | 0.27 | 1 | 1 | cs | TRUE
8 | LV_4921-6_0_2_line_8 | NAYY 4x150 SE | 8 | 9 | 0.0029646 | 0.208 | 0.08 | 261 | 0 | 0.27 | 1 | 1 | cs | TRUE
9 | LV_4921-6_0_2_line_9 | NAYY 4x150 SE | 9 | 10 | 0.092376 | 0.208 | 0.08 | 261 | 0 | 0.27 | 1 | 1 | cs | TRUE
10 | LV_4921-6_0_2_line_10 | NAYY 4x150 SE | 10 | 11 | 0.032119 | 0.208 | 0.08 | 261 | 0 | 0.27 | 1 | 1 | cs | TRUE
11 | LV_4921-6_0_2_line_11 | NAYY 4x150 SE | 10 | 12 | 0.036207 | 0.208 | 0.08 | 261 | 0 | 0.27 | 1 | 1 | cs | TRUE
12 | LV_4921-6_0_2_line_12 | NAYY 4x150 SE | 10 | 13 | 0.021465 | 0.208 | 0.08 | 261 | 0 | 0.27 | 1 | 1 | cs | TRUE
13 | LV_4921-6_0_2_line_13 | NAYY 4x150 SE | 11 | 14 | 0.080464 | 0.208 | 0.08 | 261 | 0 | 0.27 | 1 | 1 | cs | TRUE
14 | LV_4921-6_0_2_line_14 | NAYY 4x150 SE | 11 | 15 | 0.079123 | 0.208 | 0.08 | 261 | 0 | 0.27 | 1 | 1 | cs | TRUE
15 | LV_4921-6_0_2_line_15 | NAYY 4x150 SE | 12 | 16 | 0.031669 | 0.208 | 0.08 | 261 | 0 | 0.27 | 1 | 1 | cs | TRUE
16 | LV_4921-6_0_2_line_16 | NAYY 4x150 SE | 14 | 17 | 0.021578 | 0.208 | 0.08 | 261 | 0 | 0.27 | 1 | 1 | cs | TRUE
17 | LV_4921-6_0_2_line_17 | NAYY 4x150 SE | 14 | 18 | 0.007321 | 0.208 | 0.08 | 261 | 0 | 0.27 | 1 | 1 | cs | TRUE
18 | LV_4921-6_0_2_line_18 | NAYY 4x150 SE | 16 | 19 | 0.017738 | 0.208 | 0.08 | 261 | 0 | 0.27 | 1 | 1 | cs | TRUE
19 | LV_4921-6_0_2_line_19 | NAYY 4x150 SE | 18 | 20 | 0.0091884 | 0.208 | 0.08 | 261 | 0 | 0.27 | 1 | 1 | cs | TRUE
20 | LV_4921-6_0_2_line_20 | NAYY 4x150 SE | 20 | 47 | 0.023336 | 0.208 | 0.08 | 261 | 0 | 0.27 | 1 | 1 | cs | TRUE
21 | LV_4921-6_0_2_line_21 | NAYY 4x150 SE | 21 | 22 | 0.030414 | 0.208 | 0.08 | 261 | 0 | 0.27 | 1 | 1 | cs | TRUE
22 | LV_4921-6_0_2_line_22 | NAYY 4x150 SE | 21 | 23 | 0.017819 | 0.208 | 0.08 | 261 | 0 | 0.27 | 1 | 1 | cs | TRUE
23 | LV_4921-6_0_2_line_23 | NAYY 4x150 SE | 21 | 24 | 0.0264 | 0.208 | 0.08 | 261 | 0 | 0.27 | 1 | 1 | cs | TRUE
24 | LV_4921-6_0_2_line_24 | NAYY 4x150 SE | 22 | 42 | 0.0079055 | 0.208 | 0.08 | 261 | 0 | 0.27 | 1 | 1 | cs | TRUE
25 | LV_4921-6_0_2_line_25 | NAYY 4x150 SE | 23 | 43 | 0.12001 | 0.208 | 0.08 | 261 | 0 | 0.27 | 1 | 1 | cs | TRUE
26 | LV_4921-6_0_2_line_26 | NAYY 4x150 SE | 24 | 39 | 0.0032355 | 0.208 | 0.08 | 261 | 0 | 0.27 | 1 | 1 | cs | TRUE
27 | LV_4921-6_0_2_line_27 | NAYY 4x150 SE | 25 | 26 | 0.013051 | 0.208 | 0.08 | 261 | 0 | 0.27 | 1 | 1 | cs | TRUE
28 | LV_4921-6_0_2_line_28 | NAYY 4x150 SE | 25 | 27 | 0.0029361 | 0.208 | 0.08 | 261 | 0 | 0.27 | 1 | 1 | cs | TRUE
29 | LV_4921-6_0_2_line_29 | NAYY 4x150 SE | 26 | 28 | 0.0018008 | 0.208 | 0.08 | 261 | 0 | 0.27 | 1 | 1 | cs | TRUE
30 | LV_4921-6_0_2_line_30 | NAYY 4x150 SE | 27 | 29 | 0.033911 | 0.208 | 0.08 | 261 | 0 | 0.27 | 1 | 1 | cs | TRUE
31 | LV_4921-6_0_2_line_31 | NAYY 4x150 SE | 27 | 30 | 0.014061 | 0.208 | 0.08 | 261 | 0 | 0.27 | 1 | 1 | cs | TRUE
32 | LV_4921-6_0_2_line_32 | NAYY 4x150 SE | 28 | 31 | 0.02603 | 0.208 | 0.08 | 261 | 0 | 0.27 | 1 | 1 | cs | TRUE
33 | LV_4921-6_0_2_line_33 | NAYY 4x150 SE | 28 | 32 | 0.013493 | 0.208 | 0.08 | 261 | 0 | 0.27 | 1 | 1 | cs | TRUE
34 | LV_4921-6_0_2_line_34 | NAYY 4x150 SE | 30 | 33 | 0.011624 | 0.208 | 0.08 | 261 | 0 | 0.27 | 1 | 1 | cs | TRUE
35 | LV_4921-6_0_2_line_35 | NAYY 4x150 SE | 31 | 34 | 0.024163 | 0.208 | 0.08 | 261 | 0 | 0.27 | 1 | 1 | cs | TRUE
36 | LV_4921-6_0_2_line_36 | NAYY 4x150 SE | 33 | 35 | 0.012329 | 0.208 | 0.08 | 261 | 0 | 0.27 | 1 | 1 | cs | TRUE
37 | LV_4921-6_0_2_line_37 | NAYY 4x150 SE | 34 | 36 | 0.020656 | 0.208 | 0.08 | 261 | 0 | 0.27 | 1 | 1 | cs | TRUE
38 | LV_4921-6_0_2_line_38 | NAYY 4x150 SE | 34 | 37 | 0.013311 | 0.208 | 0.08 | 261 | 0 | 0.27 | 1 | 1 | cs | TRUE
39 | LV_4921-6_0_2_line_39 | NAYY 4x150 SE | 35 | 38 | 0.0068648 | 0.208 | 0.08 | 261 | 0 | 0.27 | 1 | 1 | cs | TRUE
40 | LV_4921-6_0_2_line_40 | NAYY 4x150 SE | 36 | 47 | 0.0042467 | 0.208 | 0.08 | 261 | 0 | 0.27 | 1 | 1 | cs | TRUE
41 | LV_4921-6_0_2_line_41 | NAYY 4x150 SE | 37 | 41 | 0.00174 | 0.208 | 0.08 | 261 | 0 | 0.27 | 1 | 1 | cs | TRUE
42 | LV_4921-6_0_2_line_42 | NAYY 4x150 SE | 38 | 49 | 0.0096921 | 0.208 | 0.08 | 261 | 0 | 0.27 | 1 | 1 | cs | TRUE
43 | LV_4921-6_0_2_line_43 | NAYY 4x150 SE | 39 | 40 | 0.023902 | 0.208 | 0.08 | 261 | 0 | 0.27 | 1 | 1 | cs | TRUE
44 | LV_4921-6_0_2_line_44 | NAYY 4x150 SE | 40 | 41 | 0.02093 | 0.208 | 0.08 | 261 | 0 | 0.27 | 1 | 1 | cs | TRUE
45 | LV_4921-6_0_2_line_45 | NAYY 4x150 SE | 42 | 44 | 0.008707 | 0.208 | 0.08 | 261 | 0 | 0.27 | 1 | 1 | cs | TRUE
46 | LV_4921-6_0_2_line_46 | NAYY 4x150 SE | 43 | 45 | 0.14382 | 0.208 | 0.08 | 261 | 0 | 0.27 | 1 | 1 | cs | TRUE
47 | LV_4921-6_0_2_line_47 | NAYY 4x150 SE | 44 | 46 | 0.0012228 | 0.208 | 0.08 | 261 | 0 | 0.27 | 1 | 1 | cs | TRUE
48 | LV_4921-6_0_2_line_48 | NAYY 4x150 SE | 45 | 48 | 0.034578 | 0.208 | 0.08 | 261 | 0 | 0.27 | 1 | 1 | cs | TRUE
49 | LV_4921-6_0_2_line_49 | NAYY 4x150 SE | 48 | 54 | 0.10963 | 0.208 | 0.08 | 261 | 0 | 0.27 | 1 | 1 | cs | TRUE
50 | LV_4921-6_0_2_line_50 | NAYY 4x150 SE | 49 | 50 | 0.0070219 | 0.208 | 0.08 | 261 | 0 | 0.27 | 1 | 1 | cs | TRUE
51 | LV_4921-6_0_2_line_51 | NAYY 4x150 SE | 50 | 51 | 0.0043494 | 0.208 | 0.08 | 261 | 0 | 0.27 | 1 | 1 | cs | TRUE
52 | LV_4921-6_0_2_line_52 | NAYY 4x150 SE | 51 | 52 | 0.073599 | 0.208 | 0.08 | 261 | 0 | 0.27 | 1 | 1 | cs | TRUE
53 | LV_4921-6_0_2_line_53 | NAYY 4x150 SE | 52 | 53 | 0.024803 | 0.208 | 0.08 | 261 | 0 | 0.27 | 1 | 1 | cs | TRUE
54 | LV_4921-6_0_2_line_54 | NAYY 4x150 SE | 54 | 55 | 0.038594 | 0.208 | 0.08 | 261 | 0 | 0.27 | 1 | 1 | cs | TRUE
55 | LV_4921-6_0_2_line_55 | NAYY 4x150 SE | 55 | 56 | 0.014599 | 0.208 | 0.08 | 261 | 0 | 0.27 | 1 | 1 | cs | TRUE
56 | LV_4921-6_0_2_line_56 | NAYY 4x150 SE | 55 | 57 | 0.0065803 | 0.208 | 0.08 | 261 | 0 | 0.27 | 1 | 1 | cs | TRUE
57 | LV_4921-6_0_2_line_57 | NAYY 4x150 SE | 56 | 140 | 0.025547 | 0.208 | 0.08 | 261 | 0 | 0.27 | 1 | 1 | cs | TRUE
58 | LV_4921-6_0_2_line_58 | NAYY 4x150 SE | 57 | 119 | 0.0067113 | 0.208 | 0.08 | 261 | 0 | 0.27 | 1 | 1 | cs | TRUE
59 | LV_4921-6_0_2_line_59 | NAYY 4x150 SE | 58 | 59 | 0.058327 | 0.208 | 0.08 | 261 | 0 | 0.27 | 1 | 1 | cs | TRUE
60 | LV_4921-6_0_2_line_60 | NAYY 4x150 SE | 58 | 60 | 0.13216 | 0.208 | 0.08 | 261 | 0 | 0.27 | 1 | 1 | cs | TRUE
61 | LV_4921-6_0_2_line_61 | NAYY 4x150 SE | 59 | 61 | 0.028855 | 0.208 | 0.08 | 261 | 0 | 0.27 | 1 | 1 | cs | TRUE
62 | LV_4921-6_0_2_line_62 | NAYY 4x150 SE | 61 | 62 | 0.016 | 0.208 | 0.08 | 261 | 0 | 0.27 | 1 | 1 | cs | TRUE
63 | LV_4921-6_0_2_line_63 | NAYY 4x150 SE | 62 | 63 | 0.013273 | 0.208 | 0.08 | 261 | 0 | 0.27 | 1 | 1 | cs | TRUE
64 | LV_4921-6_0_2_line_64 | NAYY 4x150 SE | 63 | 64 | 0.015409 | 0.208 | 0.08 | 261 | 0 | 0.27 | 1 | 1 | cs | TRUE
65 | LV_4921-6_0_2_line_65 | NAYY 4x150 SE | 64 | 130 | 0.0039585 | 0.208 | 0.08 | 261 | 0 | 0.27 | 1 | 1 | cs | TRUE
66 | LV_4921-6_0_2_line_66 | NAYY 4x150 SE | 65 | 66 | 0.0003539 | 0.208 | 0.08 | 261 | 0 | 0.27 | 1 | 1 | cs | TRUE
67 | LV_4921-6_0_2_line_67 | NAYY 4x150 SE | 66 | 67 | 0.076268 | 0.208 | 0.08 | 261 | 0 | 0.27 | 1 | 1 | cs | TRUE
68 | LV_4921-6_0_2_line_68 | NAYY 4x150 SE | 67 | 73 | 0.084847 | 0.208 | 0.08 | 261 | 0 | 0.27 | 1 | 1 | cs | TRUE
69 | LV_4921-6_0_2_line_69 | NAYY 4x150 SE | 68 | 69 | 0.03779 | 0.208 | 0.08 | 261 | 0 | 0.27 | 1 | 1 | cs | TRUE
70 | LV_4921-6_0_2_line_70 | NAYY 4x150 SE | 68 | 70 | 0.064452 | 0.208 | 0.08 | 261 | 0 | 0.27 | 1 | 1 | cs | TRUE
71 | LV_4921-6_0_2_line_71 | NAYY 4x150 SE | 70 | 71 | 0.01111 | 0.208 | 0.08 | 261 | 0 | 0.27 | 1 | 1 | cs | TRUE
72 | LV_4921-6_0_2_line_72 | NAYY 4x150 SE | 70 | 72 | 0.009202 | 0.208 | 0.08 | 261 | 0 | 0.27 | 1 | 1 | cs | TRUE
73 | LV_4921-6_0_2_line_73 | NAYY 4x150 SE | 71 | 75 | 0.0011686 | 0.208 | 0.08 | 261 | 0 | 0.27 | 1 | 1 | cs | TRUE
74 | LV_4921-6_0_2_line_74 | NAYY 4x150 SE | 72 | 76 | 0.047372 | 0.208 | 0.08 | 261 | 0 | 0.27 | 1 | 1 | cs | TRUE
75 | LV_4921-6_0_2_line_75 | NAYY 4x150 SE | 72 | 77 | 0.033481 | 0.208 | 0.08 | 261 | 0 | 0.27 | 1 | 1 | cs | TRUE
76 | LV_4921-6_0_2_line_76 | NAYY 4x150 SE | 73 | 74 | 0.18418 | 0.208 | 0.08 | 261 | 0 | 0.27 | 1 | 1 | cs | TRUE
77 | LV_4921-6_0_2_line_77 | NAYY 4x150 SE | 74 | 78 | 0.068408 | 0.208 | 0.08 | 261 | 0 | 0.27 | 1 | 1 | cs | TRUE
78 | LV_4921-6_0_2_line_78 | NAYY 4x150 SE | 75 | 79 | 0.017349 | 0.208 | 0.08 | 261 | 0 | 0.27 | 1 | 1 | cs | TRUE
79 | LV_4921-6_0_2_line_79 | NAYY 4x150 SE | 76 | 80 | 0.033006 | 0.208 | 0.08 | 261 | 0 | 0.27 | 1 | 1 | cs | TRUE
80 | LV_4921-6_0_2_line_80 | NAYY 4x150 SE | 78 | 81 | 0.033902 | 0.208 | 0.08 | 261 | 0 | 0.27 | 1 | 1 | cs | TRUE
81 | LV_4921-6_0_2_line_81 | NAYY 4x150 SE | 79 | 82 | 0.0030742 | 0.208 | 0.08 | 261 | 0 | 0.27 | 1 | 1 | cs | TRUE
82 | LV_4921-6_0_2_line_82 | NAYY 4x150 SE | 80 | 83 | 0.0022512 | 0.208 | 0.08 | 261 | 0 | 0.27 | 1 | 1 | cs | TRUE
83 | LV_4921-6_0_2_line_83 | NAYY 4x150 SE | 81 | 93 | 0.012287 | 0.208 | 0.08 | 261 | 0 | 0.27 | 1 | 1 | cs | TRUE
84 | LV_4921-6_0_2_line_84 | NAYY 4x150 SE | 81 | 94 | 0.026959 | 0.208 | 0.08 | 261 | 0 | 0.27 | 1 | 1 | cs | TRUE
85 | LV_4921-6_0_2_line_85 | NAYY 4x150 SE | 82 | 102 | 0.009363 | 0.208 | 0.08 | 261 | 0 | 0.27 | 1 | 1 | cs | TRUE
86 | LV_4921-6_0_2_line_86 | NAYY 4x150 SE | 83 | 138 | 0.018158 | 0.208 | 0.08 | 261 | 0 | 0.27 | 1 | 1 | cs | TRUE
87 | LV_4921-6_0_2_line_87 | NAYY 4x150 SE | 84 | 85 | 0.0043179 | 0.208 | 0.08 | 261 | 0 | 0.27 | 1 | 1 | cs | TRUE
88 | LV_4921-6_0_2_line_88 | NAYY 4x150 SE | 84 | 86 | 0.00059147 | 0.208 | 0.08 | 261 | 0 | 0.27 | 1 | 1 | cs | TRUE
89 | LV_4921-6_0_2_line_89 | NAYY 4x150 SE | 85 | 87 | 0.015356 | 0.208 | 0.08 | 261 | 0 | 0.27 | 1 | 1 | cs | TRUE
90 | LV_4921-6_0_2_line_90 | NAYY 4x150 SE | 86 | 88 | 0.028481 | 0.208 | 0.08 | 261 | 0 | 0.27 | 1 | 1 | cs | TRUE
91 | LV_4921-6_0_2_line_91 | NAYY 4x150 SE | 87 | 89 | 0.0071453 | 0.208 | 0.08 | 261 | 0 | 0.27 | 1 | 1 | cs | TRUE
92 | LV_4921-6_0_2_line_92 | NAYY 4x150 SE | 88 | 90 | 0.0042863 | 0.208 | 0.08 | 261 | 0 | 0.27 | 1 | 1 | cs | TRUE
93 | LV_4921-6_0_2_line_93 | NAYY 4x150 SE | 89 | 91 | 0.00034933 | 0.208 | 0.08 | 261 | 0 | 0.27 | 1 | 1 | cs | TRUE
94 | LV_4921-6_0_2_line_94 | NAYY 4x150 SE | 91 | 92 | 0.025674 | 0.208 | 0.08 | 261 | 0 | 0.27 | 1 | 1 | cs | TRUE
95 | LV_4921-6_0_2_line_95 | NAYY 4x150 SE | 92 | 96 | 0.023832 | 0.208 | 0.08 | 261 | 0 | 0.27 | 1 | 1 | cs | TRUE
96 | LV_4921-6_0_2_line_96 | NAYY 4x150 SE | 93 | 95 | 0.056851 | 0.208 | 0.08 | 261 | 0 | 0.27 | 1 | 1 | cs | TRUE
97 | LV_4921-6_0_2_line_97 | NAYY 4x150 SE | 93 | 96 | 0.011641 | 0.208 | 0.08 | 261 | 0 | 0.27 | 1 | 1 | cs | TRUE
98 | LV_4921-6_0_2_line_98 | NAYY 4x150 SE | 94 | 97 | 0.039946 | 0.208 | 0.08 | 261 | 0 | 0.27 | 1 | 1 | cs | TRUE
99 | LV_4921-6_0_2_line_99 | NAYY 4x150 SE | 95 | 98 | 0.041029 | 0.208 | 0.08 | 261 | 0 | 0.27 | 1 | 1 | cs | TRUE
100 | LV_4921-6_0_2_line_100 | NAYY 4x150 SE | 97 | 99 | 0.0099759 | 0.208 | 0.08 | 261 | 0 | 0.27 | 1 | 1 | cs | TRUE
101 | LV_4921-6_0_2_line_101 | NAYY 4x150 SE | 98 | 100 | 0.021609 | 0.208 | 0.08 | 261 | 0 | 0.27 | 1 | 1 | cs | TRUE
102 | LV_4921-6_0_2_line_102 | NAYY 4x150 SE | 99 | 101 | 0.010609 | 0.208 | 0.08 | 261 | 0 | 0.27 | 1 | 1 | cs | TRUE
103 | LV_4921-6_0_2_line_103 | NAYY 4x150 SE | 100 | 128 | 0.019463 | 0.208 | 0.08 | 261 | 0 | 0.27 | 1 | 1 | cs | TRUE
104 | LV_4921-6_0_2_line_104 | NAYY 4x150 SE | 101 | 104 | 0.023659 | 0.208 | 0.08 | 261 | 0 | 0.27 | 1 | 1 | cs | TRUE
105 | LV_4921-6_0_2_line_105 | NAYY 4x150 SE | 102 | 103 | 0.02758 | 0.208 | 0.08 | 261 | 0 | 0.27 | 1 | 1 | cs | TRUE
106 | LV_4921-6_0_2_line_106 | NAYY 4x150 SE | 103 | 115 | 0.0051922 | 0.208 | 0.08 | 261 | 0 | 0.27 | 1 | 1 | cs | TRUE
107 | LV_4921-6_0_2_line_107 | NAYY 4x150 SE | 103 | 116 | 0.014423 | 0.208 | 0.08 | 261 | 0 | 0.27 | 1 | 1 | cs | TRUE
108 | LV_4921-6_0_2_line_108 | NAYY 4x150 SE | 104 | 105 | 0.023637 | 0.208 | 0.08 | 261 | 0 | 0.27 | 1 | 1 | cs | TRUE
109 | LV_4921-6_0_2_line_109 | NAYY 4x150 SE | 105 | 106 | 0.1982 | 0.208 | 0.08 | 261 | 0 | 0.27 | 1 | 1 | cs | TRUE
110 | LV_4921-6_0_2_line_110 | NAYY 4x150 SE | 106 | 132 | 0.049427 | 0.208 | 0.08 | 261 | 0 | 0.27 | 1 | 1 | cs | TRUE
111 | LV_4921-6_0_2_line_111 | NAYY 4x150 SE | 106 | 131 | 0.044817 | 0.208 | 0.08 | 261 | 0 | 0.27 | 1 | 1 | cs | TRUE
112 | LV_4921-6_0_2_line_112 | NAYY 4x150 SE | 107 | 108 | 0.025173 | 0.208 | 0.08 | 261 | 0 | 0.27 | 1 | 1 | cs | TRUE
113 | LV_4921-6_0_2_line_113 | NAYY 4x150 SE | 107 | 109 | 0.0012509 | 0.208 | 0.08 | 261 | 0 | 0.27 | 1 | 1 | cs | TRUE
114 | LV_4921-6_0_2_line_114 | NAYY 4x150 SE | 108 | 110 | 0.0087926 | 0.208 | 0.08 | 261 | 0 | 0.27 | 1 | 1 | cs | TRUE
115 | LV_4921-6_0_2_line_115 | NAYY 4x150 SE | 109 | 111 | 0.018768 | 0.208 | 0.08 | 261 | 0 | 0.27 | 1 | 1 | cs | TRUE
116 | LV_4921-6_0_2_line_116 | NAYY 4x150 SE | 111 | 112 | 0.016881 | 0.208 | 0.08 | 261 | 0 | 0.27 | 1 | 1 | cs | TRUE
117 | LV_4921-6_0_2_line_117 | NAYY 4x150 SE | 112 | 113 | 0.0076581 | 0.208 | 0.08 | 261 | 0 | 0.27 | 1 | 1 | cs | TRUE
118 | LV_4921-6_0_2_line_118 | NAYY 4x150 SE | 113 | 114 | 0.027453 | 0.208 | 0.08 | 261 | 0 | 0.27 | 1 | 1 | cs | TRUE
119 | LV_4921-6_0_2_line_119 | NAYY 4x150 SE | 114 | 121 | 0.01424 | 0.208 | 0.08 | 261 | 0 | 0.27 | 1 | 1 | cs | TRUE
120 | LV_4921-6_0_2_line_120 | NAYY 4x150 SE | 115 | 117 | 0.014987 | 0.208 | 0.08 | 261 | 0 | 0.27 | 1 | 1 | cs | TRUE
121 | LV_4921-6_0_2_line_121 | NAYY 4x150 SE | 116 | 118 | 0.01302 | 0.208 | 0.08 | 261 | 0 | 0.27 | 1 | 1 | cs | TRUE
122 | LV_4921-6_0_2_line_122 | NAYY 4x150 SE | 117 | 119 | 0.017392 | 0.208 | 0.08 | 261 | 0 | 0.27 | 1 | 1 | cs | TRUE
123 | LV_4921-6_0_2_line_123 | NAYY 4x150 SE | 118 | 120 | 0.0015361 | 0.208 | 0.08 | 261 | 0 | 0.27 | 1 | 1 | cs | TRUE
124 | LV_4921-6_0_2_line_124 | NAYY 4x150 SE | 120 | 137 | 0.010905 | 0.208 | 0.08 | 261 | 0 | 0.27 | 1 | 1 | cs | TRUE
125 | LV_4921-6_0_2_line_125 | NAYY 4x150 SE | 121 | 122 | 0.0081811 | 0.208 | 0.08 | 261 | 0 | 0.27 | 1 | 1 | cs | TRUE
126 | LV_4921-6_0_2_line_126 | NAYY 4x150 SE | 122 | 123 | 0.0050489 | 0.208 | 0.08 | 261 | 0 | 0.27 | 1 | 1 | cs | TRUE
127 | LV_4921-6_0_2_line_127 | NAYY 4x150 SE | 123 | 124 | 0.0471 | 0.208 | 0.08 | 261 | 0 | 0.27 | 1 | 1 | cs | TRUE
128 | LV_4921-6_0_2_line_128 | NAYY 4x150 SE | 124 | 125 | 0.0062042 | 0.208 | 0.08 | 261 | 0 | 0.27 | 1 | 1 | cs | TRUE
129 | LV_4921-6_0_2_line_129 | NAYY 4x150 SE | 125 | 126 | 0.013471 | 0.208 | 0.08 | 261 | 0 | 0.27 | 1 | 1 | cs | TRUE
130 | LV_4921-6_0_2_line_130 | NAYY 4x150 SE | 126 | 127 | 0.0055667 | 0.208 | 0.08 | 261 | 0 | 0.27 | 1 | 1 | cs | TRUE
131 | LV_4921-6_0_2_line_131 | NAYY 4x150 SE | 127 | 128 | 0.022156 | 0.208 | 0.08 | 261 | 0 | 0.27 | 1 | 1 | cs | TRUE
132 | LV_4921-6_0_2_line_132 | NAYY 4x150 SE | 128 | 129 | 0.0087609 | 0.208 | 0.08 | 261 | 0 | 0.27 | 1 | 1 | cs | TRUE
133 | LV_4921-6_0_2_line_133 | NAYY 4x150 SE | 129 | 134 | 0.020071 | 0.208 | 0.08 | 261 | 0 | 0.27 | 1 | 1 | cs | TRUE
134 | LV_4921-6_0_2_line_134 | NAYY 4x150 SE | 130 | 139 | 0.006715 | 0.208 | 0.08 | 261 | 0 | 0.27 | 1 | 1 | cs | TRUE
135 | LV_4921-6_0_2_line_135 | NAYY 4x150 SE | 132 | 133 | 0.012066 | 0.208 | 0.08 | 261 | 0 | 0.27 | 1 | 1 | cs | TRUE
136 | LV_4921-6_0_2_line_136 | NAYY 4x150 SE | 134 | 135 | 0.003636 | 0.208 | 0.08 | 261 | 0 | 0.27 | 1 | 1 | cs | TRUE
137 | LV_4921-6_0_2_line_137 | NAYY 4x150 SE | 135 | 136 | 0.0019587 | 0.208 | 0.08 | 261 | 0 | 0.27 | 1 | 1 | cs | TRUE
138 | LV_4921-6_0_2_line_138 | NAYY 4x150 SE | 136 | 137 | 0.0065007 | 0.208 | 0.08 | 261 | 0 | 0.27 | 1 | 1 | cs | TRUE
139 | LV_4921-6_0_2_line_139 | NAYY 4x150 SE | 138 | 139 | 0.0088318 | 0.208 | 0.08 | 261 | 0 | 0.27 | 1 | 1 | cs | TRUE
140 | LV_4921-6_0_2_line_140 | NAYY 4x150 SE | 140 | 141 | 0.011157 | 0.208 | 0.08 | 261 | 0 | 0.27 | 1 | 1 | cs | TRUE

## trafo
| name | std_type | hv_bus | lv_bus | sn_mva | vn_hv_kv | vn_lv_kv | vk_percent | vkr_percent | pfe_kw | i0_percent | shift_degree | tap_side | tap_neutral | tap_min | tap_max | tap_step_percent | tap_step_degree | tap_pos | tap_phase_shifter | parallel | df | in_service
0 | LV_4921-6_0_2_trafo_141 | 0.25 MVA 20/0.4 kV | 142 | 57 | 0.25 | 20 | 0.4 | 6 | 1.44 | 0.8 | 0.32 | 150 | hv | 0 | -2 | 2 | 2.5 | 0 | 0 | FALSE | 1 | 1 | TRUE

## line_geodata
| x0 | y0 | x1 | y1 | x2 | y2 | x3 | y3 | x4 | y4 | x5 | y5 | x6 | y6
0 | 2724097.7972 | 1265790.2327 | 2724087.7824 | 1265790.135 | 2724069.4751 | 1265791.0627 | 2724051.1816 | 1265790.9787 | 2724044.302 | 1265790.5798
1 | 2724007.5716 | 1265788.4503 | 2724044.302 | 1265790.5798
2 | 2724007.5716 | 1265788.4503 | 2724006.5048 | 1265825.6285 | 2724007.0361 | 1265842.6551 | 2724009.0665 | 1265856.7995 | 2724012.5087 | 1265875.0884
3 | 2724012.5087 | 1265875.0884 | 2724012.5087 | 1265875.0884 | 2724016.1856 | 1265886.5069
4 | 2724018.6672 | 1265894.2133 | 2724016.1856 | 1265886.5069
5 | 2724022.5003 | 1265906.1166 | 2724018.6672 | 1265894.2133
6 | 2724022.5003 | 1265906.1166 | 2724024.7477 | 1265913.0958
7 | 2724031.3052 | 1265932.9021 | 2724028.4887 | 1265924.7133 | 2724024.7477 | 1265913.0958
8 | 2724031.3052 | 1265932.9021 | 2724032.2695 | 1265935.7055
9 | 2724054.3561 | 1266024.6138 | 2724055.2267 | 1266016.8695 | 2724054.4947 | 1266008.6911 | 2724052.2873 | 1265997.6014 | 2724043.2534 | 1265967.64 | 2724032.2695 | 1265935.7055
10 | 2724054.3561 | 1266024.6138 | 2724052.8558 | 1266033.6462 | 2724049.4548 | 1266041.7377 | 2724044.8934 | 1266046.9801 | 2724040.3312 | 1266052.6229
11 | 2724054.3561 | 1266024.6138 | 2724018.215 | 1266026.7904
12 | 2724054.3561 | 1266024.6138 | 2724075.7992 | 1266023.6568
13 | 2724053.5234 | 1266124.8545 | 2724054.6725 | 1266100.6231 | 2724054.7009 | 1266086.3663 | 2724054.6453 | 1266072.875 | 2724053.8172 | 1266059.59 | 2724040.3312 | 1266052.6229
14 | 2724040.3312 | 1266052.6229 | 2724034.1565 | 1266057.9426 | 2724027.9999 | 1266062.0394 | 2724020.0174 | 1266067.0098 | 2724008.4891 | 1266071.9057 | 2723968.6716 | 1266084.1228
15 | 2723986.6265 | 1266029.0315 | 2724003.5582 | 1266027.673 | 2724018.215 | 1266026.7904
16 | 2724053.5234 | 1266124.8545 | 2724062.1998 | 1266125.5705 | 2724075.0848 | 1266126.7198
17 | 2724053.5234 | 1266124.8545 | 2724046.1834 | 1266125.0562
18 | 2723986.6265 | 1266029.0315 | 2723981.6944 | 1266029.4272 | 2723968.9903 | 1266030.9034
19 | 2724046.1834 | 1266125.0562 | 2724037.0405 | 1266125.9699
20 | 2724014.536 | 1266131.6833 | 2724018.9072 | 1266129.9216 | 2724027.3147 | 1266127.3067 | 2724036.1604 | 1266126.0579 | 2724037.0405 | 1266125.9699
21 | 2723907.043 | 1266135.1917 | 2723902.3919 | 1266137.1849 | 2723895.5671 | 1266137.2419 | 2723877.0738 | 1266136.1042
22 | 2723907.043 | 1266135.1917 | 2723904.8426 | 1266152.874
23 | 2723907.043 | 1266135.1917 | 2723912.4425 | 1266132.7137 | 2723919.5474 | 1266132.2289 | 2723932.6523 | 1266134.7079
24 | 2723869.1832 | 1266135.6187 | 2723877.0738 | 1266136.1042
25 | 2723892.7196 | 1266272.2609 | 2723900.7986 | 1266194.1034 | 2723903.5645 | 1266163.1443 | 2723904.8426 | 1266152.874
26 | 2723932.6523 | 1266134.7079 | 2723935.8314 | 1266135.3092
27 | 2724043.1981 | 1266164.9124 | 2724055.4835 | 1266169.3156
28 | 2724058.2474 | 1266170.3062 | 2724055.4835 | 1266169.3156
29 | 2724041.5028 | 1266164.3049 | 2724043.1981 | 1266164.9124
30 | 2724058.2474 | 1266170.3062 | 2724049.6828 | 1266203.1176
31 | 2724058.2474 | 1266170.3062 | 2724071.6469 | 1266174.5691 | 2724071.6469 | 1266174.5691
32 | 2724041.5028 | 1266164.3049 | 2724028.8207 | 1266160.3129 | 2724017.1604 | 1266155.1949
33 | 2724041.5028 | 1266164.3049 | 2724043.1006 | 1266150.9068
34 | 2724082.9472 | 1266177.2935 | 2724071.6469 | 1266174.5691
35 | 2723994.6702 | 1266146.4394 | 2724004.5518 | 1266149.6607 | 2724017.1604 | 1266155.1949
36 | 2724094.9326 | 1266180.1831 | 2724082.9472 | 1266177.2935
37 | 2723994.6702 | 1266146.4394 | 2724010.6314 | 1266133.3284
38 | 2723994.6702 | 1266146.4394 | 2723981.5917 | 1266143.9654
39 | 2724094.9326 | 1266180.1831 | 2724101.6062 | 1266181.7921
40 | 2724010.6314 | 1266133.3284 | 2724010.8024 | 1266133.1879 | 2724014.536 | 1266131.6833
41 | 2723981.5917 | 1266143.9654 | 2723979.8819 | 1266143.642
42 | 2724111.0974 | 1266183.6579 | 2724108.0806 | 1266183.353 | 2724101.6062 | 1266181.7921
43 | 2723959.3165 | 1266139.7517 | 2723935.8314 | 1266135.3092
44 | 2723959.3165 | 1266139.7517 | 2723979.8819 | 1266143.642
45 | 2723869.1832 | 1266135.6187 | 2723860.4926 | 1266135.0841
46 | 2723958.0234 | 1266396.4544 | 2723913.1703 | 1266333.8569 | 2723902.9782 | 1266318.5293 | 2723897.9637 | 1266307.3362 | 2723892.213 | 1266292.1017 | 2723891.4239 | 1266281.609 | 2723892.7196 | 1266272.2609
47 | 2723860.4926 | 1266135.0841 | 2723859.2722 | 1266135.009
48 | 2723977.9367 | 1266424.7646 | 2723973.2894 | 1266417.972 | 2723958.0234 | 1266396.4544
49 | 2723977.9367 | 1266424.7646 | 2723984.3686 | 1266442.3266 | 2723988.5839 | 1266458.5743 | 2723987.0289 | 1266509.3214 | 2723985.2195 | 1266528.0672 | 2723984.3496 | 1266532.5251
50 | 2724118.0838 | 1266184.364 | 2724111.0974 | 1266183.6579
51 | 2724118.0838 | 1266184.364 | 2724122.4323 | 1266184.2767
52 | 2724122.4323 | 1266184.2767 | 2724167.0669 | 1266183.3807 | 2724179.9283 | 1266181.7049 | 2724193.3297 | 1266178.7059 | 2724195.5013 | 1266178.1085
53 | 2724195.5013 | 1266178.1085 | 2724219.4162 | 1266171.5297
54 | 2723974.0293 | 1266569.6371 | 2723981.5148 | 1266547.0513 | 2723984.3496 | 1266532.5251
55 | 2723974.0293 | 1266569.6371 | 2723987.711 | 1266574.731
56 | 2723974.0293 | 1266569.6371 | 2723973.3455 | 1266571.7136 | 2723971.673 | 1266575.777
57 | 2723987.711 | 1266574.731 | 2724002.2981 | 1266580.162 | 2724009.5089 | 1266582.8601 | 2724011.7037 | 1266583.4882
58 | 2723971.673 | 1266575.777 | 2723969.1186 | 1266581.9831
59 | 2724252.8469 | 1266724.7802 | 2724201.4171 | 1266729.1677 | 2724194.714 | 1266728.8613
60 | 2724252.8469 | 1266724.7802 | 2724330.2843 | 1266617.6842
61 | 2724194.714 | 1266728.8613 | 2724165.889 | 1266727.5434
62 | 2724165.889 | 1266727.5434 | 2724149.9057 | 1266726.8126
63 | 2724149.9057 | 1266726.8126 | 2724136.6463 | 1266726.2064
64 | 2724121.2532 | 1266725.5027 | 2724121.2532 | 1266725.5027 | 2724136.6463 | 1266726.2064
65 | 2724121.2532 | 1266725.5027 | 2724117.6747 | 1266723.8104
66 | 2724250.982 | 1266931.2765 | 2724250.6283 | 1266931.2649
67 | 2724174.4028 | 1266928.7049 | 2724228.9982 | 1266930.5539 | 2724250.6283 | 1266931.2649
68 | 2724174.4028 | 1266928.7049 | 2724089.4022 | 1266924.5493
69 | 2724006.3942 | 1266709.442 | 2724023.3161 | 1266721.8546 | 2724034.0851 | 1266734.7536
70 | 2724012.1244 | 1266656.271 | 2723996.7729 | 1266682.2616 | 2723993.1454 | 1266699.7236 | 2724006.3942 | 1266709.442
71 | 2724012.1244 | 1266656.271 | 2724003.1249 | 1266649.7562
72 | 2724019.7264 | 1266661.4908 | 2724012.1244 | 1266656.271
73 | 2724003.1249 | 1266649.7562 | 2724002.1783 | 1266649.071
74 | 2724019.7264 | 1266661.4908 | 2724058.8274 | 1266688.2341
75 | 2724019.7264 | 1266661.4908 | 2724040.6208 | 1266660.2392 | 2724053.0715 | 1266658.6689
76 | 2723905.4657 | 1266907.4304 | 2724089.4022 | 1266924.5493
77 | 2723905.4657 | 1266907.4304 | 2723887.9126 | 1266841.3128
78 | 2723988.2283 | 1266638.7571 | 2723996.0492 | 1266644.6342 | 2724002.1783 | 1266649.071
79 | 2724058.8274 | 1266688.2341 | 2724086.071 | 1266706.8675
80 | 2723879.2555 | 1266808.535 | 2723882.7139 | 1266821.7307 | 2723887.9126 | 1266841.3128
81 | 2723985.7707 | 1266636.9103 | 2723988.2283 | 1266638.7571
82 | 2724087.9292 | 1266708.1384 | 2724086.071 | 1266706.8675
83 | 2723879.2555 | 1266808.535 | 2723884.9364 | 1266797.633
84 | 2723879.2555 | 1266808.535 | 2723863.5713 | 1266830.462
85 | 2723985.7707 | 1266636.9103 | 2723978.2855 | 1266631.2854
86 | 2724087.9292 | 1266708.1384 | 2724095.5349 | 1266713.3404 | 2724103.6202 | 1266717.164
87 | 2723796.7859 | 1266802.0113 | 2723801.1038 | 1266802.0022
88 | 2723796.7859 | 1266802.0113 | 2723796.1944 | 1266802.0126
89 | 2723801.1038 | 1266802.0022 | 2723816.4599 | 1266801.9697
90 | 2723767.7137 | 1266802.0728 | 2723796.1944 | 1266802.0126
91 | 2723823.6052 | 1266801.9546 | 2723816.4599 | 1266801.9697
92 | 2723767.7137 | 1266802.0728 | 2723763.4274 | 1266802.0818
93 | 2723823.9545 | 1266801.9539 | 2723823.6052 | 1266801.9546
94 | 2723849.5668 | 1266800.3371 | 2723828.5463 | 1266801.9442 | 2723823.9545 | 1266801.9539
95 | 2723849.5668 | 1266800.3371 | 2723873.3291 | 1266798.5204
96 | 2723884.9364 | 1266797.633 | 2723892.355 | 1266781.4404 | 2723894.9548 | 1266770.952 | 2723896.5868 | 1266761.3663 | 2723896.0502 | 1266752.4803 | 2723893.9308 | 1266743.109
97 | 2723884.9364 | 1266797.633 | 2723873.3291 | 1266798.5204
98 | 2723839.4619 | 1266862.3004 | 2723854.6775 | 1266842.8958 | 2723863.5713 | 1266830.462
99 | 2723886.8523 | 1266702.795 | 2723886.697 | 1266705.0965 | 2723887.9283 | 1266714.6088 | 2723890.0684 | 1266726.0307 | 2723893.9308 | 1266743.109
100 | 2723833.3063 | 1266870.1507 | 2723839.4619 | 1266862.3004
101 | 2723886.8523 | 1266702.795 | 2723887.7025 | 1266690.1928 | 2723890.2878 | 1266681.5951
102 | 2723833.3063 | 1266870.1507 | 2723822.7688 | 1266868.9198
103 | 2723895.9101 | 1266662.9622 | 2723892.4547 | 1266674.3891 | 2723890.2878 | 1266681.5951
104 | 2723799.2699 | 1266866.175 | 2723822.7688 | 1266868.9198
105 | 2723955.0398 | 1266616.8153 | 2723958.7131 | 1266618.3382 | 2723963.9096 | 1266620.4825 | 2723978.2855 | 1266631.2854
106 | 2723955.0398 | 1266616.8153 | 2723956.9161 | 1266611.974
107 | 2723955.0398 | 1266616.8153 | 2723951.937 | 1266623.2784 | 2723948.1011 | 1266629.4351
108 | 2723799.2699 | 1266866.175 | 2723775.7924 | 1266863.4326
109 | 2723775.7924 | 1266863.4326 | 2723705.6621 | 1267048.8077
110 | 2723705.6621 | 1267048.8077 | 2723705.728 | 1267054.2919 | 2723686.3959 | 1267067.3103 | 2723693.0729 | 1267076.7698 | 2723695.6836 | 1267085.4423
111 | 2723705.6621 | 1267048.8077 | 2723684.4512 | 1267048.3411 | 2723661.1122 | 1267044.8377
112 | 2723707.7005 | 1266621.0404 | 2723684.373 | 1266611.5809
113 | 2723707.7005 | 1266621.0404 | 2723708.8597 | 1266621.5104
114 | 2723676.2248 | 1266608.2767 | 2723684.373 | 1266611.5809
115 | 2723726.2525 | 1266628.5634 | 2723708.8597 | 1266621.5104
116 | 2723741.9492 | 1266634.7514 | 2723740.5745 | 1266634.3711 | 2723726.2525 | 1266628.5634
117 | 2723749.33 | 1266636.7934 | 2723741.9492 | 1266634.7514
118 | 2723775.7888 | 1266644.1136 | 2723749.33 | 1266636.7934
119 | 2723775.7888 | 1266644.1136 | 2723789.5131 | 1266647.9106
120 | 2723962.4988 | 1266598.066 | 2723959.2041 | 1266606.0706 | 2723956.9161 | 1266611.974
121 | 2723948.1011 | 1266629.4351 | 2723945.3983 | 1266633.7731 | 2723940.5209 | 1266639.9985
122 | 2723962.4988 | 1266598.066 | 2723969.1186 | 1266581.9831
123 | 2723939.5736 | 1266641.2077 | 2723940.5209 | 1266639.9985
124 | 2723932.848 | 1266649.7923 | 2723939.5736 | 1266641.2077
125 | 2723797.398 | 1266650.0921 | 2723789.5131 | 1266647.9106
126 | 2723797.398 | 1266650.0921 | 2723802.264 | 1266651.4384
127 | 2723848.7571 | 1266658.1527 | 2723813.5551 | 1266654.5622 | 2723802.264 | 1266651.4384
128 | 2723848.7571 | 1266658.1527 | 2723854.9293 | 1266658.7823
129 | 2723854.9293 | 1266658.7823 | 2723868.3303 | 1266660.1491
130 | 2723873.8683 | 1266660.714 | 2723868.3303 | 1266660.1491
131 | 2723895.9101 | 1266662.9622 | 2723873.8683 | 1266660.714
132 | 2723895.9101 | 1266662.9622 | 2723902.6849 | 1266663.1044 | 2723904.6454 | 1266662.7964
133 | 2723924.0823 | 1266657.9816 | 2723916.4836 | 1266660.4912 | 2723910.679 | 1266661.8486 | 2723904.6454 | 1266662.7964
134 | 2724111.6043 | 1266720.9397 | 2724117.6747 | 1266723.8104
135 | 2723695.5832 | 1267097.4729 | 2723695.8962 | 1267086.1486 | 2723695.6836 | 1267085.4423
136 | 2723924.0823 | 1266657.9816 | 2723924.0823 | 1266657.9816 | 2723926.9878 | 1266655.7956
137 | 2723928.5529 | 1266654.618 | 2723926.9878 | 1266655.7956
138 | 2723928.5529 | 1266654.618 | 2723929.8058 | 1266653.6754 | 2723932.848 | 1266649.7923
139 | 2724103.6202 | 1266717.164 | 2724111.6043 | 1266720.9397
140 | 2724022.5786 | 1266585.9261 | 2724015.842 | 1266584.6725 | 2724011.7037 | 1266583.4882

## bus_geodata
| x | y | coords
0 | 2724097.7972 | 1265790.2327
1 | 2724044.302 | 1265790.5798
2 | 2724007.5716 | 1265788.4503
3 | 2724012.5087 | 1265875.0884
4 | 2724016.1856 | 1265886.5069
5 | 2724018.6672 | 1265894.2133
6 | 2724022.5003 | 1265906.1166
7 | 2724024.7477 | 1265913.0958
8 | 2724031.3052 | 1265932.9021
9 | 2724032.2695 | 1265935.7055
10 | 2724054.3561 | 1266024.6138
11 | 2724040.3312 | 1266052.6229
12 | 2724018.215 | 1266026.7904
13 | 2724075.7992 | 1266023.6568
14 | 2724053.5234 | 1266124.8545
15 | 2723968.6716 | 1266084.1228
16 | 2723986.6265 | 1266029.0315
17 | 2724075.0848 | 1266126.7198
18 | 2724046.1834 | 1266125.0562
19 | 2723968.9903 | 1266030.9034
20 | 2724037.0405 | 1266125.9699
21 | 2723907.0431 | 1266135.1917
22 | 2723877.0738 | 1266136.1042
23 | 2723904.8426 | 1266152.874
24 | 2723932.6523 | 1266134.7079
25 | 2724055.4835 | 1266169.3156
26 | 2724043.1981 | 1266164.9124
27 | 2724058.2474 | 1266170.3062
28 | 2724041.5028 | 1266164.3049
29 | 2724049.6828 | 1266203.1176
30 | 2724071.6469 | 1266174.5691
31 | 2724017.1604 | 1266155.1949
32 | 2724043.1006 | 1266150.9068
33 | 2724082.9472 | 1266177.2935
34 | 2723994.6702 | 1266146.4394
35 | 2724094.9326 | 1266180.1831
36 | 2724010.6314 | 1266133.3284
37 | 2723981.5917 | 1266143.9654
38 | 2724101.6062 | 1266181.7921
39 | 2723935.8314 | 1266135.3092
40 | 2723959.3165 | 1266139.7517
41 | 2723979.8819 | 1266143.642
42 | 2723869.1832 | 1266135.6187
43 | 2723892.7196 | 1266272.2609
44 | 2723860.4926 | 1266135.0841
45 | 2723958.0234 | 1266396.4544
46 | 2723859.2722 | 1266135.009
47 | 2724014.536 | 1266131.6833
48 | 2723977.9367 | 1266424.7646
49 | 2724111.0974 | 1266183.6579
50 | 2724118.0838 | 1266184.364
51 | 2724122.4323 | 1266184.2767
52 | 2724195.5013 | 1266178.1085
53 | 2724219.4162 | 1266171.5297
54 | 2723984.3496 | 1266532.5251
55 | 2723974.0293 | 1266569.6371
56 | 2723987.711 | 1266574.731
57 | 2723971.673 | 1266575.777
58 | 2724252.8469 | 1266724.7802
59 | 2724194.714 | 1266728.8613
60 | 2724330.2843 | 1266617.6842
61 | 2724165.889 | 1266727.5434
62 | 2724149.9057 | 1266726.8126
63 | 2724136.6463 | 1266726.2064
64 | 2724121.2532 | 1266725.5027
65 | 2724250.982 | 1266931.2765
66 | 2724250.6283 | 1266931.2649
67 | 2724174.4028 | 1266928.7049
68 | 2724006.3942 | 1266709.442
69 | 2724034.0851 | 1266734.7536
70 | 2724012.1244 | 1266656.271
71 | 2724003.1249 | 1266649.7562
72 | 2724019.7264 | 1266661.4908
73 | 2724089.4022 | 1266924.5493
74 | 2723905.4657 | 1266907.4304
75 | 2724002.1783 | 1266649.071
76 | 2724058.8274 | 1266688.2341
77 | 2724053.0715 | 1266658.6689
78 | 2723887.9126 | 1266841.3128
79 | 2723988.2283 | 1266638.7571
80 | 2724086.071 | 1266706.8675
81 | 2723879.2555 | 1266808.535
82 | 2723985.7707 | 1266636.9103
83 | 2724087.9292 | 1266708.1384
84 | 2723796.7859 | 1266802.0113
85 | 2723801.1038 | 1266802.0022
86 | 2723796.1944 | 1266802.0126
87 | 2723816.4599 | 1266801.9697
88 | 2723767.7137 | 1266802.0728
89 | 2723823.6052 | 1266801.9546
90 | 2723763.4274 | 1266802.0818
91 | 2723823.9545 | 1266801.9539
92 | 2723849.5668 | 1266800.3371
93 | 2723884.9364 | 1266797.633
94 | 2723863.5713 | 1266830.462
95 | 2723893.9308 | 1266743.109
96 | 2723873.3291 | 1266798.5204
97 | 2723839.4619 | 1266862.3004
98 | 2723886.8523 | 1266702.795
99 | 2723833.3063 | 1266870.1507
100 | 2723890.2878 | 1266681.5951
101 | 2723822.7688 | 1266868.9198
102 | 2723978.2855 | 1266631.2854
103 | 2723955.0398 | 1266616.8153
104 | 2723799.2699 | 1266866.175
105 | 2723775.7924 | 1266863.4326
106 | 2723705.6621 | 1267048.8077
107 | 2723707.7005 | 1266621.0404
108 | 2723684.373 | 1266611.5809
109 | 2723708.8597 | 1266621.5104
110 | 2723676.2248 | 1266608.2767
111 | 2723726.2525 | 1266628.5634
112 | 2723741.9492 | 1266634.7514
113 | 2723749.33 | 1266636.7934
114 | 2723775.7888 | 1266644.1136
115 | 2723956.9161 | 1266611.974
116 | 2723948.1011 | 1266629.4351
117 | 2723962.4988 | 1266598.066
118 | 2723940.5209 | 1266639.9985
119 | 2723969.1186 | 1266581.9831
120 | 2723939.5736 | 1266641.2077
121 | 2723789.5131 | 1266647.9106
122 | 2723797.398 | 1266650.0921
123 | 2723802.264 | 1266651.4384
124 | 2723848.7572 | 1266658.1527
125 | 2723854.9293 | 1266658.7823
126 | 2723868.3303 | 1266660.1491
127 | 2723873.8683 | 1266660.714
128 | 2723895.9101 | 1266662.9622
129 | 2723904.6454 | 1266662.7964
130 | 2724117.6747 | 1266723.8104
131 | 2723661.1122 | 1267044.8377
132 | 2723695.6836 | 1267085.4423
133 | 2723695.5832 | 1267097.4729
134 | 2723924.0823 | 1266657.9816
135 | 2723926.9878 | 1266655.7956
136 | 2723928.5529 | 1266654.618
137 | 2723932.848 | 1266649.7923
138 | 2724103.6202 | 1266717.164
139 | 2724111.6043 | 1266720.9397
140 | 2724011.7037 | 1266583.4882
141 | 2724022.5786 | 1266585.9261
142 | 2723974.0293 | 1266569.6371

## line_std_types
| c_nf_per_km | r_ohm_per_km | x_ohm_per_km | max_i_ka | type | q_mm2 | alpha | voltage_rating
NAYY 4x50 SE | 210 | 0.642 | 0.083 | 0.142 | cs | 50 | 0.00403 | LV
NAYY 4x120 SE | 264 | 0.225 | 0.08 | 0.242 | cs | 120 | 0.00403 | LV
NAYY 4x150 SE | 261 | 0.208 | 0.08 | 0.27 | cs | 150 | 0.00403 | LV
NA2XS2Y 1x95 RM/25 12/20 kV | 216 | 0.313 | 0.132 | 0.252 | cs | 95 | 0.00403 | MV
NA2XS2Y 1x185 RM/25 12/20 kV | 273 | 0.161 | 0.117 | 0.362 | cs | 185 | 0.00403 | MV
NA2XS2Y 1x240 RM/25 12/20 kV | 304 | 0.122 | 0.112 | 0.421 | cs | 240 | 0.00403 | MV
NA2XS2Y 1x95 RM/25 6/10 kV | 315 | 0.313 | 0.123 | 0.249 | cs | 95 | 0.00403 | MV
NA2XS2Y 1x185 RM/25 6/10 kV | 406 | 0.161 | 0.11 | 0.358 | cs | 185 | 0.00403 | MV
NA2XS2Y 1x240 RM/25 6/10 kV | 456 | 0.122 | 0.105 | 0.416 | cs | 240 | 0.00403 | MV
NA2XS2Y 1x150 RM/25 12/20 kV | 250 | 0.206 | 0.116 | 0.319 | cs | 150 | 0.00403 | MV
NA2XS2Y 1x120 RM/25 12/20 kV | 230 | 0.253 | 0.119 | 0.283 | cs | 120 | 0.00403 | MV
NA2XS2Y 1x70 RM/25 12/20 kV | 190 | 0.443 | 0.132 | 0.22 | cs | 70 | 0.00403 | MV
NA2XS2Y 1x150 RM/25 6/10 kV | 360 | 0.206 | 0.11 | 0.315 | cs | 150 | 0.00403 | MV
NA2XS2Y 1x120 RM/25 6/10 kV | 340 | 0.253 | 0.113 | 0.28 | cs | 120 | 0.00403 | MV
NA2XS2Y 1x70 RM/25 6/10 kV | 280 | 0.443 | 0.123 | 0.217 | cs | 70 | 0.00403 | MV
N2XS(FL)2Y 1x120 RM/35 64/110 kV | 112 | 0.153 | 0.166 | 0.366 | cs | 120 | 0.00393 | HV
N2XS(FL)2Y 1x185 RM/35 64/110 kV | 125 | 0.099 | 0.156 | 0.457 | cs | 185 | 0.00393 | HV
N2XS(FL)2Y 1x240 RM/35 64/110 kV | 135 | 0.075 | 0.149 | 0.526 | cs | 240 | 0.00393 | HV
N2XS(FL)2Y 1x300 RM/35 64/110 kV | 144 | 0.06 | 0.144 | 0.588 | cs | 300 | 0.00393 | HV
15-AL1/3-ST1A 0.4 | 11 | 1.8769 | 0.35 | 0.105 | ol | 16 | 0.00403 | LV
24-AL1/4-ST1A 0.4 | 11.25 | 1.2012 | 0.335 | 0.14 | ol | 24 | 0.00403 | LV
48-AL1/8-ST1A 0.4 | 12.2 | 0.5939 | 0.3 | 0.21 | ol | 48 | 0.00403 | LV
94-AL1/15-ST1A 0.4 | 13.2 | 0.306 | 0.29 | 0.35 | ol | 94 | 0.00403 | LV
34-AL1/6-ST1A 10.0 | 9.7 | 0.8342 | 0.36 | 0.17 | ol | 34 | 0.00403 | MV
48-AL1/8-ST1A 10.0 | 10.1 | 0.5939 | 0.35 | 0.21 | ol | 48 | 0.00403 | MV
70-AL1/11-ST1A 10.0 | 10.4 | 0.4132 | 0.339 | 0.29 | ol | 70 | 0.00403 | MV
94-AL1/15-ST1A 10.0 | 10.75 | 0.306 | 0.33 | 0.35 | ol | 94 | 0.00403 | MV
122-AL1/20-ST1A 10.0 | 11.1 | 0.2376 | 0.323 | 0.41 | ol | 122 | 0.00403 | MV
149-AL1/24-ST1A 10.0 | 11.25 | 0.194 | 0.315 | 0.47 | ol | 149 | 0.00403 | MV
34-AL1/6-ST1A 20.0 | 9.15 | 0.8342 | 0.382 | 0.17 | ol | 34 | 0.00403 | MV
48-AL1/8-ST1A 20.0 | 9.5 | 0.5939 | 0.372 | 0.21 | ol | 48 | 0.00403 | MV
70-AL1/11-ST1A 20.0 | 9.7 | 0.4132 | 0.36 | 0.29 | ol | 70 | 0.00403 | MV
94-AL1/15-ST1A 20.0 | 10 | 0.306 | 0.35 | 0.35 | ol | 94 | 0.00403 | MV
122-AL1/20-ST1A 20.0 | 10.3 | 0.2376 | 0.344 | 0.41 | ol | 122 | 0.00403 | MV
149-AL1/24-ST1A 20.0 | 10.5 | 0.194 | 0.337 | 0.47 | ol | 149 | 0.00403 | MV
184-AL1/30-ST1A 20.0 | 10.75 | 0.1571 | 0.33 | 0.535 | ol | 184 | 0.00403 | MV
243-AL1/39-ST1A 20.0 | 11 | 0.1188 | 0.32 | 0.645 | ol | 243 | 0.00403 | MV
48-AL1/8-ST1A 110.0 | 8 | 0.5939 | 0.46 | 0.21 | ol | 48 | 0.00403 | HV
70-AL1/11-ST1A 110.0 | 8.4 | 0.4132 | 0.45 | 0.29 | ol | 70 | 0.00403 | HV
94-AL1/15-ST1A 110.0 | 8.65 | 0.306 | 0.44 | 0.35 | ol | 94 | 0.00403 | HV
122-AL1/20-ST1A 110.0 | 8.5 | 0.2376 | 0.43 | 0.41 | ol | 122 | 0.00403 | HV
149-AL1/24-ST1A 110.0 | 8.75 | 0.194 | 0.41 | 0.47 | ol | 149 | 0.00403 | HV
184-AL1/30-ST1A 110.0 | 8.8 | 0.1571 | 0.4 | 0.535 | ol | 184 | 0.00403 | HV
243-AL1/39-ST1A 110.0 | 9 | 0.1188 | 0.39 | 0.645 | ol | 243 | 0.00403 | HV
305-AL1/39-ST1A 110.0 | 9.2 | 0.0949 | 0.38 | 0.74 | ol | 305 | 0.00403 | HV
490-AL1/64-ST1A 110.0 | 9.75 | 0.059 | 0.37 | 0.96 | ol | 490 | 0.00403 | HV
679-AL1/86-ST1A 110.0 | 9.95 | 0.042 | 0.36 | 1.15 | ol | 679 | 0.00403 | HV
490-AL1/64-ST1A 220.0 | 10 | 0.059 | 0.285 | 0.96 | ol | 490 | 0.00403 | HV
679-AL1/86-ST1A 220.0 | 11.7 | 0.042 | 0.275 | 1.15 | ol | 679 | 0.00403 | HV
490-AL1/64-ST1A 380.0 | 11 | 0.059 | 0.253 | 0.96 | ol | 490 | 0.00403 | HV
679-AL1/86-ST1A 380.0 | 14.6 | 0.042 | 0.25 | 1.15 | ol | 679 | 0.00403 | HV

## trafo_std_types
| i0_percent | pfe_kw | vkr_percent | sn_mva | vn_lv_kv | vn_hv_kv | vk_percent | shift_degree | vector_group | tap_side | tap_neutral | tap_min | tap_max | tap_step_degree | tap_step_percent | tap_phase_shifter
160 MVA 380/110 kV | 0.06 | 60 | 0.25 | 160 | 110 | 380 | 12.2 | 0 | Yy0 | hv | 0 | -9 | 9 | 0 | 1.5 | FALSE
100 MVA 220/110 kV | 0.06 | 55 | 0.26 | 100 | 110 | 220 | 12 | 0 | Yy0 | hv | 0 | -9 | 9 | 0 | 1.5 | FALSE
63 MVA 110/20 kV | 0.04 | 22 | 0.32 | 63 | 20 | 110 | 18 | 150 | YNd5 | hv | 0 | -9 | 9 | 0 | 1.5 | FALSE
40 MVA 110/20 kV | 0.05 | 18 | 0.34 | 40 | 20 | 110 | 16.2 | 150 | YNd5 | hv | 0 | -9 | 9 | 0 | 1.5 | FALSE
25 MVA 110/20 kV | 0.07 | 14 | 0.41 | 25 | 20 | 110 | 12 | 150 | YNd5 | hv | 0 | -9 | 9 | 0 | 1.5 | FALSE
63 MVA 110/10 kV | 0.04 | 22 | 0.32 | 63 | 10 | 110 | 18 | 150 | YNd5 | hv | 0 | -9 | 9 | 0 | 1.5 | FALSE
40 MVA 110/10 kV | 0.05 | 18 | 0.34 | 40 | 10 | 110 | 16.2 | 150 | YNd5 | hv | 0 | -9 | 9 | 0 | 1.5 | FALSE
25 MVA 110/10 kV | 0.07 | 14 | 0.41 | 25 | 10 | 110 | 12 | 150 | YNd5 | hv | 0 | -9 | 9 | 0 | 1.5 | FALSE
0.25 MVA 20/0.4 kV | 0.32 | 0.8 | 1.44 | 0.25 | 0.4 | 20 | 6 | 150 | Yzn5 | hv | 0 | -2 | 2 | 0 | 2.5 | FALSE
0.4 MVA 20/0.4 kV | 0.3375 | 1.35 | 1.425 | 0.4 | 0.4 | 20 | 6 | 150 | Dyn5 | hv | 0 | -2 | 2 | 0 | 2.5 | FALSE
0.63 MVA 20/0.4 kV | 0.2619 | 1.65 | 1.206 | 0.63 | 0.4 | 20 | 6 | 150 | Dyn5 | hv | 0 | -2 | 2 | 0 | 2.5 | FALSE
0.25 MVA 10/0.4 kV | 0.24 | 0.6 | 1.2 | 0.25 | 0.4 | 10 | 4 | 150 | Dyn5 | hv | 0 | -2 | 2 | 0 | 2.5 | FALSE
0.4 MVA 10/0.4 kV | 0.2375 | 0.95 | 1.325 | 0.4 | 0.4 | 10 | 4 | 150 | Dyn5 | hv | 0 | -2 | 2 | 0 | 2.5 | FALSE
0.63 MVA 10/0.4 kV | 0.1873 | 1.18 | 1.0794 | 0.63 | 0.4 | 10 | 4 | 150 | Dyn5 | hv | 0 | -2 | 2 | 0 | 2.5 | FALSE

## trafo3w_std_types
| sn_hv_mva | sn_mv_mva | sn_lv_mva | vn_hv_kv | vn_mv_kv | vn_lv_kv | vk_hv_percent | vk_mv_percent | vk_lv_percent | vkr_hv_percent | vkr_mv_percent | vkr_lv_percent | pfe_kw | i0_percent | shift_mv_degree | shift_lv_degree | vector_group | tap_side | tap_neutral | tap_min | tap_max | tap_step_percent
63/25/38 MVA 110/20/10 kV | 63 | 25 | 38 | 110 | 20 | 10 | 10.4 | 10.4 | 10.4 | 0.28 | 0.32 | 0.35 | 35 | 0.89 | 0 | 0 | YN0yn0yn0 | hv | 0 | -10 | 10 | 1.2
63/25/38 MVA 110/10/10 kV | 63 | 25 | 38 | 110 | 10 | 10 | 10.4 | 10.4 | 10.4 | 0.28 | 0.32 | 0.35 | 35 | 0.89 | 0 | 0 | YN0yn0yn0 | hv | 0 | -10 | 10 | 1.2

## fuse_std_types
| fuse_type | i_rated_a | t_avg | t_min | t_total | x_avg | x_min | x_total
HV 100A | HV 100A | 100 | 0 | [10.0, 3.64, 0.854, 0.281, 0.1, 0.0531, 0.022, 0.01] | [10.0, 4.267, 1.21, 0.403, 0.1, 0.058, 0.022, 0.01] | 0 | [300.0, 350.0, 450.0, 550.0, 700.0, 850.0, 1200.0, 1752.0] | [600.0, 700.0, 900.0, 1150.0, 1665.0, 2000.0, 3000.0, 4313.0]
HV 10A | HV 10A | 10 | 0 | [10.0, 1675.0, 0.344, 0.156, 0.1, 0.0417, 0.0171, 0.01] | [10.0, 1.3, 0.3, 0.155, 0.1, 0.0555, 0.023, 0.01] | 0 | [30.0, 32.0, 35.0, 37.0, 39.0, 50.0, 70.0, 88.0] | [60.0, 70.0, 80.0, 87.0, 94.0, 110.0, 150.0, 216.0]
HV 125A | HV 125A | 125 | 0 | [10.0, 1.82, 0.344, 0.1, 0.0467, 0.0269, 0.01] | [10.0, 2.478, 0.426, 0.1, 0.0427, 0.0211, 0.01] | 0 | [375.0, 500.0, 700.0, 925.0, 1200.0, 1500.0, 2341.0] | [750.0, 1000.0, 1500.0, 2200.0, 3000.0, 4000.0, 5765.0]
HV 160A | HV 160A | 160 | 0 | [10.0, 4.15, 1.03, 0.198, 0.1, 0.051, 0.0172, 0.01] | [10.0, 2.3, 0.734, 0.274, 0.1, 0.046, 0.0177, 0.01] | 0 | [480.0, 550.0, 700.0, 1000.0, 1260.0, 1600.0, 2500.0, 3227.0] | [960.0, 1300.0, 1700.0, 2200.0, 2996.0, 4000.0, 6000.0, 7946.0]
HV 16A | HV 16A | 16 | 0 | [10.0, 0.352, 0.164, 0.1, 0.0649, 0.0342, 0.01] | [10.0, 2.34, 0.722, 0.181, 0.1, 0.055, 0.0296, 0.01] | 0 | [48.0, 60.0, 65.0, 71.0, 80.0, 100.0, 162.0] | [96.0, 110.0, 125.0, 150.0, 168.0, 200.0, 250.0, 398.0]
HV 200A | HV 200A | 200 | 0 | [10.0, 4.267, 1.21, 0.403, 0.1, 0.058, 0.022, 0.01] | [10.0, 3.73, 1.654, 0.328, 0.1, 0.0531, 0.019, 0.01] | 0 | [600.0, 700.0, 900.0, 1150.0, 1665.0, 2000.0, 3000.0, 4313.0] | [1200.0, 1500.0, 1800.0, 2700.0, 3960.0, 5000.0, 7500.0, 10620.0]
HV 20A | HV 20A | 20 | 0 | [10.0, 1.3, 0.3, 0.155, 0.1, 0.0555, 0.023, 0.01] | [10.0, 1.3, 0.161, 0.1, 0.0611, 0.0399, 0.0141, 0.01] | 0 | [60.0, 70.0, 80.0, 87.0, 94.0, 110.0, 150.0, 216.0] | [120.0, 150.0, 200.0, 223.0, 260.0, 300.0, 450.0, 532.0]
HV 25A | HV 25A | 25 | 0 | [10.0, 2.512, 0.833, 0.299, 0.1, 0.0372, 0.0223, 0.01] | [10.0, 3.125, 0.597, 0.198, 0.1, 0.0378, 0.022, 0.01] | 0 | [75.0, 82.0, 90.0, 100.0, 124.0, 170.0, 200.0, 289.0] | [150.0, 170.0, 210.0, 250.0, 294.0, 400.0, 500.0, 711.0]
HV 31.5A | HV 31.5A | 31.5 | 0 | [10.0, 2.34, 0.722, 0.181, 0.1, 0.055, 0.0296, 0.01] | [10.0, 2.84, 0.368, 0.164, 0.1, 0.0621, 0.0378, 0.0195, 0.01] | 0 | [95.0, 110.0, 125.0, 150.0, 165.0, 200.0, 250.0, 390.0] | [189.0, 220.0, 300.0, 350.0, 393.0, 450.0, 530.0, 700.0, 960.0]
HV 40A | HV 40A | 40 | 0 | [10.0, 1.3, 0.161, 0.1, 0.0611, 0.0399, 0.0141, 0.01] | [10.0, 2.05, 0.369, 0.198, 0.1, 0.051, 0.0298, 0.01] | 0 | [120.0, 150.0, 200.0, 223.0, 260.0, 300.0, 450.0, 532.0] | [240.0, 300.0, 400.0, 450.0, 530.0, 650.0, 800.0, 1311.0]
HV 50A | HV 50A | 50 | 0 | [10.0, 3.215, 0.597, 0.198, 0.1, 0.0378, 0.022, 0.01] | [10.0, 3.64, 0.854, 0.281, 0.1, 0.0531, 0.022, 0.01] | 0 | [150.0, 170.0, 210.0, 250.0, 294.0, 400.0, 500.0, 711.0] | [300.0, 350.0, 450.0, 550.0, 700.0, 850.0, 1200.0, 1752.0]
HV 6.3A | HV 6.3A | 6.3 | 0 | [10.0, 1.39, 0.344, 0.168, 0.1, 0.056, 0.0263, 0.01] | [10.0, 1.711, 0.516, 0.198, 0.1, 0.0634, 0.0303, 0.01] | 0 | [19.0, 19.5, 20.4, 20.8, 22.0, 25.0, 32.0, 48.0] | [38.0, 40.0, 43.0, 48.0, 53.0, 60.0, 75.0, 118.0]
HV 63A | HV 63A | 63 | 0 | [10.0, 2.84, 0.368, 0.164, 0.1, 0.0621, 0.0378, 0.0195, 0.01] | [10.0, 1.82, 0.344, 0.1, 0.0467, 0.0269, 0.01] | 0 | [189.0, 220.0, 300.0, 350.0, 393.0, 450.0, 530.0, 700.0, 961.0] | [378.0, 500.0, 700.0, 934.0, 1200.0, 1500.0, 2366.0]
HV 80A | HV 80A | 80 | 0 | [10.0, 2.05, 0.369, 0.198, 0.1, 0.051, 0.0298, 0.01] | [10.0, 4.15, 1.03, 0.198, 0.1, 0.051, 0.0172, 0.01] | 0 | [240.0, 300.0, 400.0, 450.0, 530.0, 650.0, 800.0, 1311.0] | [480.0, 550.0, 700.0, 1000.0, 1260.0, 1600.0, 2500.0, 3227.0]
Siemens NH-1-100 | Siemens NH-1-100 | 100 | [5400.0, 2000.0, 400.0, 20.0, 1.0, 0.2, 0.012, 0.004] | 0 | 0 | [150.0, 190.0, 250.0, 430.0, 900.0, 1250.0, 2700.0, 3600.0] | 0 | 0
Siemens NH-1-125 | Siemens NH-1-125 | 125 | [4800.0, 120.0, 7.0, 0.1, 0.004] | 0 | 0 | [180.0, 400.0, 740.0, 2000.0, 4250.0] | 0 | 0
Siemens NH-1-16 | Siemens NH-1-16 | 16 | [4000.0, 400.0, 2.0, 0.1, 0.04, 0.01] | 0 | 0 | [26.0, 35.0, 75.0, 150.0, 200.0, 300.0] | 0 | 0
Siemens NH-1-160 | Siemens NH-1-160 | 160 | [4800.0, 120.0, 7.0, 0.1, 0.004] | 0 | 0 | [210.0, 500.0, 900.0, 2300.0, 5000.0] | 0 | 0
Siemens NH-1-25 | Siemens NH-1-25 | 25 | [4000.0, 1000.0, 10.0, 0.2, 0.02, 0.01] | 0 | 0 | [40.0, 50.0, 100.0, 210.0, 400.0, 500.0] | 0 | 0
Siemens NH-1-50 | Siemens NH-1-50 | 50 | [4000.0, 40.0, 4.0, 1.0, 0.02, 0.01] | 0 | 0 | [86.0, 200.0, 300.0, 400.0, 1000.0, 1280.0] | 0 | 0
Siemens NH-1-63 | Siemens NH-1-63 | 63 | [4000.0, 100.0, 10.0, 2.0, 0.04, 0.01] | 0 | 0 | [100.0, 200.0, 300.0, 400.0, 1000.0, 1500.0] | 0 | 0
Siemens NH-1-80 | Siemens NH-1-80 | 80 | [4800.0, 120.0, 7.0, 0.1, 0.01] | 0 | 0 | [150.58, 250.0, 450.0, 1150.0, 2470.0] | 0 | 0
Siemens NH-2-1000 | Siemens NH-2-1000 | 1000 | [4800.0, 120.0, 7.0, 0.1, 0.004] | 0 | 0 | [1900.0, 3500.0, 8400.0, 24000.0, 52000.0] | 0 | 0
Siemens NH-2-200 | Siemens NH-2-200 | 200 | [4800.0, 120.0, 7.0, 0.1, 0.004] | 0 | 0 | [280.0, 650.0, 1200.0, 3000.0, 7000.0] | 0 | 0
Siemens NH-2-224 | Siemens NH-2-224 | 224 | [4800.0, 120.0, 7.0, 0.2, 0.04, 0.004] | 0 | 0 | [400.0, 750.0, 1453.0, 3025.0, 4315.0, 7600.0] | 0 | 0
Siemens NH-2-250 | Siemens NH-2-250 | 250 | [4800.0, 120.0, 7.0, 0.1, 0.004] | 0 | 0 | [450.0, 800.0, 1650.0, 4000.0, 8500.0] | 0 | 0
Siemens NH-2-315 | Siemens NH-2-315 | 315 | [4800.0, 120.0, 7.0, 0.1, 0.004] | 0 | 0 | [550.0, 920.0, 1900.0, 5000.0, 11000.0] | 0 | 0
Siemens NH-2-355 | Siemens NH-2-355 | 355 | [4800.0, 120.0, 6.0, 0.1, 0.004] | 0 | 0 | [650.0, 1116.27, 2350.0, 5840.0, 12790.0] | 0 | 0
Siemens NH-2-400 | Siemens NH-2-400 | 400 | [4800.0, 120.0, 7.0, 0.1, 0.004] | 0 | 0 | [720.0, 1350.0, 2800.0, 6500.0, 15000.0] | 0 | 0
Siemens NH-2-425 | Siemens NH-2-425 | 425 | [4800.0, 120.0, 7.0, 0.1, 0.004] | 0 | 0 | [850.0, 1500.0, 3050.0, 7500.0, 16500.0] | 0 | 0
Siemens NH-2-630 | Siemens NH-2-630 | 630 | [4800.0, 120.0, 7.0, 0.1, 0.004] | 0 | 0 | [1200.0, 2000.0, 4800.0, 12000.0, 26000.0] | 0 | 0

## dtypes
| element | column | dtype
0 | bus | name | object
1 | bus | vn_kv | float64
2 | bus | type | object
3 | bus | zone | object
4 | bus | in_service | bool
5 | load | name | object
6 | load | bus | uint32
7 | load | p_mw | float64
8 | load | q_mvar | float64
9 | load | const_z_percent | float64
10 | load | const_i_percent | float64
11 | load | sn_mva | float64
12 | load | scaling | float64
13 | load | in_service | bool
14 | load | type | object
15 | ext_grid | name | object
16 | ext_grid | bus | uint32
17 | ext_grid | vm_pu | float64
18 | ext_grid | va_degree | float64
19 | ext_grid | slack_weight | float64
20 | ext_grid | in_service | bool
21 | line | name | object
22 | line | std_type | object
23 | line | from_bus | uint32
24 | line | to_bus | uint32
25 | line | length_km | float64
26 | line | r_ohm_per_km | float64
27 | line | x_ohm_per_km | float64
28 | line | c_nf_per_km | float64
29 | line | g_us_per_km | float64
30 | line | max_i_ka | float64
31 | line | df | float64
32 | line | parallel | uint32
33 | line | type | object
34 | line | in_service | bool
35 | trafo | name | object
36 | trafo | std_type | object
37 | trafo | hv_bus | uint32
38 | trafo | lv_bus | uint32
39 | trafo | sn_mva | float64
40 | trafo | vn_hv_kv | float64
41 | trafo | vn_lv_kv | float64
42 | trafo | vk_percent | float64
43 | trafo | vkr_percent | float64
44 | trafo | pfe_kw | float64
45 | trafo | i0_percent | float64
46 | trafo | shift_degree | float64
47 | trafo | tap_side | object
48 | trafo | tap_neutral | int32
49 | trafo | tap_min | int32
50 | trafo | tap_max | int32
51 | trafo | tap_step_percent | float64
52 | trafo | tap_step_degree | float64
53 | trafo | tap_pos | int32
54 | trafo | tap_phase_shifter | bool
55 | trafo | parallel | uint32
56 | trafo | df | float64
57 | trafo | in_service | bool
58 | line_geodata | coords | object
59 | bus_geodata | x | float64
60 | bus_geodata | y | float64
61 | bus_geodata | coords | object

## parameters
| version | format_version | converged | OPF_converged | name | f_hz | sn_mva
0 | 2.14.6 | 2.14.0 | FALSE | FALSE |  | 50 | 1