## bus
| name | vn_kv | type | zone | in_service
0 | bus_LV_4921-6_1_3_node_145 | 0.4 | n |  | TRUE
1 | bus_LV_4921-6_1_3_node_146 | 0.4 | n |  | TRUE
2 | bus_LV_4921-6_1_3_node_147 | 0.4 | n |  | TRUE
3 | bus_LV_4921-6_1_3_node_148 | 0.4 | n |  | TRUE
4 | bus_LV_4921-6_1_3_node_149 | 0.4 | n |  | TRUE
5 | bus_LV_4921-6_1_3_node_150 | 0.4 | n |  | TRUE
6 | bus_LV_4921-6_1_3_node_151 | 0.4 | n |  | TRUE
7 | bus_LV_4921-6_1_3_node_152 | 0.4 | n |  | TRUE
8 | bus_LV_4921-6_1_3_node_153 | 0.4 | n |  | TRUE
9 | bus_LV_4921-6_1_3_node_162 | 0.4 | n |  | TRUE
10 | bus_LV_4921-6_1_3_node_225 | 0.4 | n |  | TRUE
11 | bus_LV_4921-6_1_3_node_220 | 0.4 | n |  | TRUE
12 | bus_LV_4921-6_1_3_node_154 | 0.4 | n |  | TRUE
13 | bus_LV_4921-6_1_3_node_155 | 0.4 | n |  | TRUE
14 | bus_LV_4921-6_1_3_node_156 | 0.4 | n |  | TRUE
15 | bus_LV_4921-6_1_3_node_157 | 0.4 | n |  | TRUE
16 | bus_LV_4921-6_1_3_node_158 | 0.4 | n |  | TRUE
17 | bus_LV_4921-6_1_3_node_159 | 0.4 | n |  | TRUE
18 | bus_LV_4921-6_1_3_node_160 | 0.4 | n |  | TRUE
19 | bus_LV_4921-6_1_3_node_161 | 0.4 | n |  | TRUE
20 | bus_LV_4921-6_1_3_node_190 | 0.4 | n |  | TRUE
21 | bus_LV_4921-6_1_3_node_176 | 0.4 | n |  | TRUE
22 | bus_LV_4921-6_1_3_node_226 | 0.4 | n |  | TRUE
23 | bus_LV_4921-6_1_3_node_208 | 0.4 | n |  | TRUE
24 | bus_LV_4921-6_1_3_node_163 | 0.4 | n |  | TRUE
25 | bus_LV_4921-6_1_3_node_184 | 0.4 | n |  | TRUE
26 | bus_LV_4921-6_1_3_node_164 | 0.4 | n |  | TRUE
27 | bus_LV_4921-6_1_3_node_165 | 0.4 | n |  | TRUE
28 | bus_LV_4921-6_1_3_node_166 | 0.4 | n |  | TRUE
29 | bus_LV_4921-6_1_3_node_167 | 0.4 | n |  | TRUE
30 | bus_LV_4921-6_1_3_node_168 | 0.4 | n |  | TRUE
31 | bus_LV_4921-6_1_3_node_169 | 0.4 | n |  | TRUE
32 | bus_LV_4921-6_1_3_node_171 | 0.4 | n |  | TRUE
33 | bus_LV_4921-6_1_3_node_172 | 0.4 | n |  | TRUE
34 | bus_LV_4921-6_1_3_node_189 | 0.4 | n |  | TRUE
35 | bus_LV_4921-6_1_3_node_215 | 0.4 | n |  | TRUE
36 | bus_LV_4921-6_1_3_node_173 | 0.4 | n |  | TRUE
37 | bus_LV_4921-6_1_3_node_174 | 0.4 | n |  | TRUE
38 | bus_LV_4921-6_1_3_node_175 | 0.4 | n |  | TRUE
39 | bus_LV_4921-6_1_3_node_177 | 0.4 | n |  | TRUE
40 | bus_LV_4921-6_1_3_node_178 | 0.4 | n |  | TRUE
41 | bus_LV_4921-6_1_3_node_199 | 0.4 | n |  | TRUE
42 | bus_LV_4921-6_1_3_node_179 | 0.4 | n |  | TRUE
43 | bus_LV_4921-6_1_3_node_180 | 0.4 | n |  | TRUE
44 | bus_LV_4921-6_1_3_node_181 | 0.4 | n |  | TRUE
45 | bus_LV_4921-6_1_3_node_231 | 0.4 | n |  | TRUE
46 | bus_LV_4921-6_1_3_node_182 | 0.4 | n |  | TRUE
47 | bus_LV_4921-6_1_3_node_183 | 0.4 | n |  | TRUE
48 | bus_LV_4921-6_1_3_node_206 | 0.4 | n |  | TRUE
49 | bus_LV_4921-6_1_3_node_185 | 0.4 | n |  | TRUE
50 | bus_LV_4921-6_1_3_node_186 | 0.4 | n |  | TRUE
51 | bus_LV_4921-6_1_3_node_187 | 0.4 | n |  | TRUE
52 | bus_LV_4921-6_1_3_node_188 | 0.4 | n |  | TRUE
53 | bus_LV_4921-6_1_3_node_210 | 0.4 | n |  | TRUE
54 | bus_LV_4921-6_1_3_node_209 | 0.4 | n |  | TRUE
55 | bus_LV_4921-6_1_3_node_193 | 0.4 | n |  | TRUE
56 | bus_LV_4921-6_1_3_node_191 | 0.4 | n |  | TRUE
57 | bus_LV_4921-6_1_3_node_192 | 0.4 | n |  | TRUE
58 | bus_LV_4921-6_1_3_node_198 | 0.4 | n |  | TRUE
59 | bus_LV_4921-6_1_3_node_194 | 0.4 | n |  | TRUE
60 | bus_LV_4921-6_1_3_node_202 | 0.4 | n |  | TRUE
61 | bus_LV_4921-6_1_3_node_195 | 0.4 | n |  | TRUE
62 | bus_LV_4921-6_1_3_node_196 | 0.4 | n |  | TRUE
63 | bus_LV_4921-6_1_3_node_197 | 0.4 | n |  | TRUE
64 | bus_LV_4921-6_1_3_node_200 | 0.4 | n |  | TRUE
65 | bus_LV_4921-6_1_3_node_203 | 0.4 | n |  | TRUE
66 | bus_LV_4921-6_1_3_node_204 | 0.4 | n |  | TRUE
67 | bus_LV_4921-6_1_3_node_216 | 0.4 | n |  | TRUE
68 | bus_LV_4921-6_1_3_node_205 | 0.4 | n |  | TRUE
69 | bus_LV_4921-6_1_3_node_207 | 0.4 | n |  | TRUE
70 | bus_LV_4921-6_1_3_node_224 | 0.4 | n |  | TRUE
71 | bus_LV_4921-6_1_3_node_236 | 0.4 | n |  | TRUE
72 | bus_LV_4921-6_1_3_node_217 | 0.4 | n |  | TRUE
73 | bus_LV_4921-6_1_3_node_218 | 0.4 | n |  | TRUE
74 | bus_LV_4921-6_1_3_node_228 | 0.4 | n |  | TRUE
75 | bus_LV_4921-6_1_3_node_219 | 0.4 | n |  | TRUE
76 | bus_LV_4921-6_1_3_node_221 | 0.4 | n |  | TRUE
77 | bus_LV_4921-6_1_3_node_222 | 0.4 | n |  | TRUE
78 | bus_LV_4921-6_1_3_node_223 | 0.4 | n |  | TRUE
79 | bus_LV_4921-6_1_3_node_232 | 0.4 | n |  | TRUE
80 | bus_LV_4921-6_1_3_node_229 | 0.4 | n |  | TRUE
81 | bus_LV_4921-6_1_3_node_230 | 0.4 | n |  | TRUE
82 | bus_LV_4921-6_1_3_node_233 | 0.4 | n |  | TRUE
83 | bus_LV_4921-6_1_3_node_234 | 0.4 | n |  | TRUE
84 | bus_MV_487_1_node_235 | 20 | n |  | TRUE

## load
| name | bus | p_mw | q_mvar | const_z_percent | const_i_percent | sn_mva | scaling | in_service | type
0 | LV_4921-6_1_3_load_145 | 0 | 0.00081141 | 0.00020336 | 0 | 0 |  | 1 | TRUE | wye
1 | LV_4921-6_1_3_load_146 | 1 | 0.0013788 | 0.00034555 | 0 | 0 |  | 1 | TRUE | wye
2 | LV_4921-6_1_3_load_148 | 3 | 0.0012762 | 0.00031985 | 0 | 0 |  | 1 | TRUE | wye
3 | LV_4921-6_1_3_load_149 | 4 | 0.00030785 | 7.7153e-05 | 0 | 0 |  | 1 | TRUE | wye
4 | LV_4921-6_1_3_load_150 | 5 | 0.00069602 | 0.00017444 | 0 | 0 |  | 1 | TRUE | wye
5 | LV_4921-6_1_3_load_151 | 6 | 0.0017732 | 0.00044441 | 0 | 0 |  | 1 | TRUE | wye
6 | LV_4921-6_1_3_load_152 | 7 | 0.00058746 | 0.00014723 | 0 | 0 |  | 1 | TRUE | wye
7 | LV_4921-6_1_3_load_162 | 9 | 0.00060515 | 0.00015166 | 0 | 0 |  | 1 | TRUE | wye
8 | LV_4921-6_1_3_load_225 | 10 | 0.00095949 | 0.00024047 | 0 | 0 |  | 1 | TRUE | wye
9 | LV_4921-6_1_3_load_220 | 11 | 0.0013481 | 0.00033788 | 0 | 0 |  | 1 | TRUE | wye
10 | LV_4921-6_1_3_load_154 | 12 | 0.0010961 | 0.00027471 | 0 | 0 |  | 1 | TRUE | wye
11 | LV_4921-6_1_3_load_155 | 13 | 0.00055681 | 0.00013955 | 0 | 0 |  | 1 | TRUE | wye
12 | LV_4921-6_1_3_load_156 | 14 | 0.00043392 | 0.00010875 | 0 | 0 |  | 1 | TRUE | wye
13 | LV_4921-6_1_3_load_157 | 15 | 0.00019648 | 4.9243e-05 | 0 | 0 |  | 1 | TRUE | wye
14 | LV_4921-6_1_3_load_161 | 19 | 0.0020314 | 0.00050912 | 0 | 0 |  | 1 | TRUE | wye
15 | LV_4921-6_1_3_load_176 | 21 | 0.00043274 | 0.00010845 | 0 | 0 |  | 1 | TRUE | wye
16 | LV_4921-6_1_3_load_226 | 22 | 0.0037187 | 0.00093201 | 0 | 0 |  | 1 | TRUE | wye
17 | LV_4921-6_1_3_load_208 | 23 | 0.00094306 | 0.00023635 | 0 | 0 |  | 1 | TRUE | wye
18 | LV_4921-6_1_3_load_163 | 24 | 0.0011422 | 0.00028627 | 0 | 0 |  | 1 | TRUE | wye
19 | LV_4921-6_1_3_load_164 | 26 | 0.0054448 | 0.0013646 | 0 | 0 |  | 1 | TRUE | wye
20 | LV_4921-6_1_3_load_165 | 27 | 0.0095972 | 0.0024053 | 0 | 0 |  | 1 | TRUE | wye
21 | LV_4921-6_1_3_load_167 | 29 | 0.016483 | 0.0041311 | 0 | 0 |  | 1 | TRUE | wye
22 | LV_4921-6_1_3_load_168 | 30 | 0.0019085 | 0.00047833 | 0 | 0 |  | 1 | TRUE | wye
23 | LV_4921-6_1_3_load_169 | 31 | 0.0042713 | 0.0010705 | 0 | 0 |  | 1 | TRUE | wye
24 | LV_4921-6_1_3_load_171 | 32 | 0.00037034 | 9.2815e-05 | 0 | 0 |  | 1 | TRUE | wye
25 | LV_4921-6_1_3_load_172 | 33 | 0.0024967 | 0.00062574 | 0 | 0 |  | 1 | TRUE | wye
26 | LV_4921-6_1_3_load_215 | 35 | 0.0052743 | 0.0013219 | 0 | 0 |  | 1 | TRUE | wye
27 | LV_4921-6_1_3_load_173 | 36 | 0.00072936 | 0.0001828 | 0 | 0 |  | 1 | TRUE | wye
28 | LV_4921-6_1_3_load_174 | 37 | 0.00048534 | 0.00012164 | 0 | 0 |  | 1 | TRUE | wye
29 | LV_4921-6_1_3_load_175 | 38 | 0.0021124 | 0.00052942 | 0 | 0 |  | 1 | TRUE | wye
30 | LV_4921-6_1_3_load_177 | 39 | 0.0020264 | 0.00050787 | 0 | 0 |  | 1 | TRUE | wye
31 | LV_4921-6_1_3_load_178 | 40 | 0.0012136 | 0.00030416 | 0 | 0 |  | 1 | TRUE | wye
32 | LV_4921-6_1_3_load_199 | 41 | 0.00086686 | 0.00021725 | 0 | 0 |  | 1 | TRUE | wye
33 | LV_4921-6_1_3_load_179 | 42 | 0.0023745 | 0.0005951 | 0 | 0 |  | 1 | TRUE | wye
34 | LV_4921-6_1_3_load_180 | 43 | 0.00037737 | 9.4578e-05 | 0 | 0 |  | 1 | TRUE | wye
35 | LV_4921-6_1_3_load_181 | 44 | 0.00047195 | 0.00011828 | 0 | 0 |  | 1 | TRUE | wye
36 | LV_4921-6_1_3_load_182 | 46 | 0.00037163 | 9.3138e-05 | 0 | 0 |  | 1 | TRUE | wye
37 | LV_4921-6_1_3_load_183 | 47 | 0.00053661 | 0.00013449 | 0 | 0 |  | 1 | TRUE | wye
38 | LV_4921-6_1_3_load_206 | 48 | 0.00031079 | 7.7892e-05 | 0 | 0 |  | 1 | TRUE | wye
39 | LV_4921-6_1_3_load_186 | 50 | 0.0012815 | 0.00032118 | 0 | 0 |  | 1 | TRUE | wye
40 | LV_4921-6_1_3_load_187 | 51 | 0.0015661 | 0.0003925 | 0 | 0 |  | 1 | TRUE | wye
41 | LV_4921-6_1_3_load_188 | 52 | 0.0041781 | 0.0010471 | 0 | 0 |  | 1 | TRUE | wye
42 | LV_4921-6_1_3_load_210 | 53 | 0.0011891 | 0.00029803 | 0 | 0 |  | 1 | TRUE | wye
43 | LV_4921-6_1_3_load_209 | 54 | 0.00063316 | 0.00015868 | 0 | 0 |  | 1 | TRUE | wye
44 | LV_4921-6_1_3_load_193 | 55 | 0.00061244 | 0.00015349 | 0 | 0 |  | 1 | TRUE | wye
45 | LV_4921-6_1_3_load_192 | 57 | 0.00099212 | 0.00024865 | 0 | 0 |  | 1 | TRUE | wye
46 | LV_4921-6_1_3_load_198 | 58 | 0.00040577 | 0.0001017 | 0 | 0 |  | 1 | TRUE | wye
47 | LV_4921-6_1_3_load_195 | 61 | 0.00080488 | 0.00020172 | 0 | 0 |  | 1 | TRUE | wye
48 | LV_4921-6_1_3_load_196 | 62 | 0.00036737 | 9.2072e-05 | 0 | 0 |  | 1 | TRUE | wye
49 | LV_4921-6_1_3_load_200 | 64 | 0.00073064 | 0.00018312 | 0 | 0 |  | 1 | TRUE | wye
50 | LV_4921-6_1_3_load_203 | 65 | 0.0013323 | 0.0003339 | 0 | 0 |  | 1 | TRUE | wye
51 | LV_4921-6_1_3_load_204 | 66 | 0.0015811 | 0.00039627 | 0 | 0 |  | 1 | TRUE | wye
52 | LV_4921-6_1_3_load_216 | 67 | 0.00076326 | 0.00019129 | 0 | 0 |  | 1 | TRUE | wye
53 | LV_4921-6_1_3_load_205 | 68 | 0.00085334 | 0.00021387 | 0 | 0 |  | 1 | TRUE | wye
54 | LV_4921-6_1_3_load_207 | 69 | 0.00068931 | 0.00017276 | 0 | 0 |  | 1 | TRUE | wye
55 | LV_4921-6_1_3_load_224 | 70 | 0.0021574 | 0.00054069 | 0 | 0 |  | 1 | TRUE | wye
56 | LV_4921-6_1_3_load_236 | 71 | 0.003116 | 0.00078094 | 0 | 0 |  | 1 | TRUE | wye
57 | LV_4921-6_1_3_load_219 | 75 | 0.00064078 | 0.00016059 | 0 | 0 |  | 1 | TRUE | wye
58 | LV_4921-6_1_3_load_221 | 76 | 0.00077594 | 0.00019447 | 0 | 0 |  | 1 | TRUE | wye
59 | LV_4921-6_1_3_load_222 | 77 | 0.00020735 | 5.1968e-05 | 0 | 0 |  | 1 | TRUE | wye
60 | LV_4921-6_1_3_load_223 | 78 | 0.0014204 | 0.00035599 | 0 | 0 |  | 1 | TRUE | wye
61 | LV_4921-6_1_3_load_232 | 79 | 0.001722 | 0.00043158 | 0 | 0 |  | 1 | TRUE | wye
62 | LV_4921-6_1_3_load_229 | 80 | 0.00055289 | 0.00013857 | 0 | 0 |  | 1 | TRUE | wye
63 | LV_4921-6_1_3_load_230 | 81 | 0.00021027 | 5.2699e-05 | 0 | 0 |  | 1 | TRUE | wye
64 | LV_4921-6_1_3_load_233 | 82 | 0.00063057 | 0.00015804 | 0 | 0 |  | 1 | TRUE | wye

## ext_grid
| name | bus | vm_pu | va_degree | slack_weight | in_service
0 |  | 34 | 1 | 0 | 1 | TRUE

## line
| name | std_type | from_bus | to_bus | length_km | r_ohm_per_km | x_ohm_per_km | c_nf_per_km | g_us_per_km | max_i_ka | df | parallel | type | in_service
0 | LV_4921-6_1_3_line_0 | NAYY 4x150 SE | 0 | 1 | 0.019753 | 0.208 | 0.08 | 261 | 0 | 0.27 | 1 | 1 | cs | TRUE
1 | LV_4921-6_1_3_line_1 | NAYY 4x150 SE | 0 | 2 | 0.018676 | 0.208 | 0.08 | 261 | 0 | 0.27 | 1 | 1 | cs | TRUE
2 | LV_4921-6_1_3_line_2 | NAYY 4x150 SE | 1 | 3 | 0.014541 | 0.208 | 0.08 | 261 | 0 | 0.27 | 1 | 1 | cs | TRUE
3 | LV_4921-6_1_3_line_3 | NAYY 4x150 SE | 2 | 4 | 0.04479 | 0.208 | 0.08 | 261 | 0 | 0.27 | 1 | 1 | cs | TRUE
4 | LV_4921-6_1_3_line_4 | NAYY 4x150 SE | 2 | 5 | 0.039131 | 0.208 | 0.08 | 261 | 0 | 0.27 | 1 | 1 | cs | TRUE
5 | LV_4921-6_1_3_line_5 | NAYY 4x150 SE | 3 | 6 | 0.0019974 | 0.208 | 0.08 | 261 | 0 | 0.27 | 1 | 1 | cs | TRUE
6 | LV_4921-6_1_3_line_6 | NAYY 4x150 SE | 4 | 7 | 0.0094965 | 0.208 | 0.08 | 261 | 0 | 0.27 | 1 | 1 | cs | TRUE
7 | LV_4921-6_1_3_line_7 | NAYY 4x150 SE | 5 | 8 | 0.018772 | 0.208 | 0.08 | 261 | 0 | 0.27 | 1 | 1 | cs | TRUE
8 | LV_4921-6_1_3_line_8 | NAYY 4x150 SE | 6 | 9 | 0.0042241 | 0.208 | 0.08 | 261 | 0 | 0.27 | 1 | 1 | cs | TRUE
9 | LV_4921-6_1_3_line_9 | NAYY 4x150 SE | 7 | 10 | 0.0040466 | 0.208 | 0.08 | 261 | 0 | 0.27 | 1 | 1 | cs | TRUE
10 | LV_4921-6_1_3_line_10 | NAYY 4x150 SE | 8 | 11 | 0.022545 | 0.208 | 0.08 | 261 | 0 | 0.27 | 1 | 1 | cs | TRUE
11 | LV_4921-6_1_3_line_11 | NAYY 4x150 SE | 9 | 24 | 0.023148 | 0.208 | 0.08 | 261 | 0 | 0.27 | 1 | 1 | cs | TRUE
12 | LV_4921-6_1_3_line_12 | NAYY 4x150 SE | 10 | 66 | 0.035462 | 0.208 | 0.08 | 261 | 0 | 0.27 | 1 | 1 | cs | TRUE
13 | LV_4921-6_1_3_line_13 | NAYY 4x150 SE | 11 | 75 | 0.012318 | 0.208 | 0.08 | 261 | 0 | 0.27 | 1 | 1 | cs | TRUE
14 | LV_4921-6_1_3_line_14 | NAYY 4x150 SE | 12 | 13 | 0.0034416 | 0.208 | 0.08 | 261 | 0 | 0.27 | 1 | 1 | cs | TRUE
15 | LV_4921-6_1_3_line_15 | NAYY 4x150 SE | 12 | 14 | 0.0048917 | 0.208 | 0.08 | 261 | 0 | 0.27 | 1 | 1 | cs | TRUE
16 | LV_4921-6_1_3_line_16 | NAYY 4x150 SE | 13 | 15 | 0.023218 | 0.208 | 0.08 | 261 | 0 | 0.27 | 1 | 1 | cs | TRUE
17 | LV_4921-6_1_3_line_17 | NAYY 4x150 SE | 14 | 16 | 0.011154 | 0.208 | 0.08 | 261 | 0 | 0.27 | 1 | 1 | cs | TRUE
18 | LV_4921-6_1_3_line_18 | NAYY 4x150 SE | 15 | 17 | 0.0021445 | 0.208 | 0.08 | 261 | 0 | 0.27 | 1 | 1 | cs | TRUE
19 | LV_4921-6_1_3_line_19 | NAYY 4x150 SE | 16 | 18 | 0.032607 | 0.208 | 0.08 | 261 | 0 | 0.27 | 1 | 1 | cs | TRUE
20 | LV_4921-6_1_3_line_20 | NAYY 4x150 SE | 16 | 19 | 0.018073 | 0.208 | 0.08 | 261 | 0 | 0.27 | 1 | 1 | cs | TRUE
21 | LV_4921-6_1_3_line_21 | NAYY 4x150 SE | 17 | 20 | 0.045542 | 0.208 | 0.08 | 261 | 0 | 0.27 | 1 | 1 | cs | TRUE
22 | LV_4921-6_1_3_line_22 | NAYY 4x150 SE | 17 | 21 | 0.026354 | 0.208 | 0.08 | 261 | 0 | 0.27 | 1 | 1 | cs | TRUE
23 | LV_4921-6_1_3_line_23 | NAYY 4x150 SE | 18 | 22 | 0.035517 | 0.208 | 0.08 | 261 | 0 | 0.27 | 1 | 1 | cs | TRUE
24 | LV_4921-6_1_3_line_24 | NAYY 4x150 SE | 19 | 23 | 0.010885 | 0.208 | 0.08 | 261 | 0 | 0.27 | 1 | 1 | cs | TRUE
25 | LV_4921-6_1_3_line_25 | NAYY 4x150 SE | 20 | 56 | 0.004208 | 0.208 | 0.08 | 261 | 0 | 0.27 | 1 | 1 | cs | TRUE
26 | LV_4921-6_1_3_line_26 | NAYY 4x150 SE | 20 | 57 | 0.030184 | 0.208 | 0.08 | 261 | 0 | 0.27 | 1 | 1 | cs | TRUE
27 | LV_4921-6_1_3_line_27 | NAYY 4x150 SE | 21 | 37 | 0.017764 | 0.208 | 0.08 | 261 | 0 | 0.27 | 1 | 1 | cs | TRUE
28 | LV_4921-6_1_3_line_28 | NAYY 4x150 SE | 22 | 79 | 0.017937 | 0.208 | 0.08 | 261 | 0 | 0.27 | 1 | 1 | cs | TRUE
29 | LV_4921-6_1_3_line_29 | NAYY 4x150 SE | 23 | 69 | 0.035179 | 0.208 | 0.08 | 261 | 0 | 0.27 | 1 | 1 | cs | TRUE
30 | LV_4921-6_1_3_line_30 | NAYY 4x150 SE | 24 | 25 | 0.014698 | 0.208 | 0.08 | 261 | 0 | 0.27 | 1 | 1 | cs | TRUE
31 | LV_4921-6_1_3_line_31 | NAYY 4x150 SE | 25 | 49 | 0.00659 | 0.208 | 0.08 | 261 | 0 | 0.27 | 1 | 1 | cs | TRUE
32 | LV_4921-6_1_3_line_32 | NAYY 4x150 SE | 25 | 50 | 0.020694 | 0.208 | 0.08 | 261 | 0 | 0.27 | 1 | 1 | cs | TRUE
33 | LV_4921-6_1_3_line_33 | NAYY 4x150 SE | 26 | 27 | 0.0086928 | 0.208 | 0.08 | 261 | 0 | 0.27 | 1 | 1 | cs | TRUE
34 | LV_4921-6_1_3_line_34 | NAYY 4x150 SE | 26 | 28 | 0.041744 | 0.208 | 0.08 | 261 | 0 | 0.27 | 1 | 1 | cs | TRUE
35 | LV_4921-6_1_3_line_35 | NAYY 4x150 SE | 27 | 29 | 0.035525 | 0.208 | 0.08 | 261 | 0 | 0.27 | 1 | 1 | cs | TRUE
36 | LV_4921-6_1_3_line_36 | NAYY 4x150 SE | 28 | 30 | 0.13501 | 0.208 | 0.08 | 261 | 0 | 0.27 | 1 | 1 | cs | TRUE
37 | LV_4921-6_1_3_line_37 | NAYY 4x150 SE | 28 | 31 | 0.014437 | 0.208 | 0.08 | 261 | 0 | 0.27 | 1 | 1 | cs | TRUE
38 | LV_4921-6_1_3_line_38 | NAYY 4x150 SE | 30 | 32 | 0.023278 | 0.208 | 0.08 | 261 | 0 | 0.27 | 1 | 1 | cs | TRUE
39 | LV_4921-6_1_3_line_39 | NAYY 4x150 SE | 31 | 33 | 0.004133 | 0.208 | 0.08 | 261 | 0 | 0.27 | 1 | 1 | cs | TRUE
40 | LV_4921-6_1_3_line_40 | NAYY 4x150 SE | 32 | 34 | 0.010683 | 0.208 | 0.08 | 261 | 0 | 0.27 | 1 | 1 | cs | TRUE
41 | LV_4921-6_1_3_line_41 | NAYY 4x150 SE | 33 | 35 | 0.048425 | 0.208 | 0.08 | 261 | 0 | 0.27 | 1 | 1 | cs | TRUE
42 | LV_4921-6_1_3_line_42 | NAYY 4x150 SE | 34 | 55 | 0.038643 | 0.208 | 0.08 | 261 | 0 | 0.27 | 1 | 2 | cs | TRUE
43 | LV_4921-6_1_3_line_43 | NAYY 4x150 SE | 35 | 71 | 0.2026 | 0.208 | 0.08 | 261 | 0 | 0.27 | 1 | 1 | cs | TRUE
44 | LV_4921-6_1_3_line_44 | NAYY 4x150 SE | 36 | 37 | 0.01526 | 0.208 | 0.08 | 261 | 0 | 0.27 | 1 | 1 | cs | TRUE
45 | LV_4921-6_1_3_line_45 | NAYY 4x150 SE | 36 | 38 | 0.0070767 | 0.208 | 0.08 | 261 | 0 | 0.27 | 1 | 1 | cs | TRUE
46 | LV_4921-6_1_3_line_46 | NAYY 4x150 SE | 38 | 39 | 0.0098584 | 0.208 | 0.08 | 261 | 0 | 0.27 | 1 | 1 | cs | TRUE
47 | LV_4921-6_1_3_line_47 | NAYY 4x150 SE | 39 | 40 | 0.0061129 | 0.208 | 0.08 | 261 | 0 | 0.27 | 1 | 1 | cs | TRUE
48 | LV_4921-6_1_3_line_48 | NAYY 4x150 SE | 40 | 41 | 0.034972 | 0.208 | 0.08 | 261 | 0 | 0.27 | 1 | 1 | cs | TRUE
49 | LV_4921-6_1_3_line_49 | NAYY 4x150 SE | 41 | 63 | 0.04516 | 0.208 | 0.08 | 261 | 0 | 0.27 | 1 | 1 | cs | TRUE
50 | LV_4921-6_1_3_line_50 | NAYY 4x150 SE | 42 | 43 | 0.03189 | 0.208 | 0.08 | 261 | 0 | 0.27 | 1 | 1 | cs | TRUE
51 | LV_4921-6_1_3_line_51 | NAYY 4x150 SE | 42 | 44 | 0.017164 | 0.208 | 0.08 | 261 | 0 | 0.27 | 1 | 1 | cs | TRUE
52 | LV_4921-6_1_3_line_52 | NAYY 4x150 SE | 42 | 45 | 0.54516 | 0.208 | 0.08 | 261 | 0 | 0.27 | 1 | 1 | cs | TRUE
53 | LV_4921-6_1_3_line_53 | NAYY 4x150 SE | 43 | 46 | 0.0050272 | 0.208 | 0.08 | 261 | 0 | 0.27 | 1 | 1 | cs | TRUE
54 | LV_4921-6_1_3_line_54 | NAYY 4x150 SE | 44 | 47 | 0.0013364 | 0.208 | 0.08 | 261 | 0 | 0.27 | 1 | 1 | cs | TRUE
55 | LV_4921-6_1_3_line_55 | NAYY 4x150 SE | 45 | 81 | 0.11336 | 0.208 | 0.08 | 261 | 0 | 0.27 | 1 | 1 | cs | TRUE
56 | LV_4921-6_1_3_line_56 | NAYY 4x150 SE | 47 | 48 | 0.014953 | 0.208 | 0.08 | 261 | 0 | 0.27 | 1 | 1 | cs | TRUE
57 | LV_4921-6_1_3_line_57 | NAYY 4x150 SE | 48 | 68 | 0.027982 | 0.208 | 0.08 | 261 | 0 | 0.27 | 1 | 1 | cs | TRUE
58 | LV_4921-6_1_3_line_58 | NAYY 4x150 SE | 49 | 51 | 0.013188 | 0.208 | 0.08 | 261 | 0 | 0.27 | 1 | 1 | cs | TRUE
59 | LV_4921-6_1_3_line_59 | NAYY 4x150 SE | 49 | 52 | 0.0086191 | 0.208 | 0.08 | 261 | 0 | 0.27 | 1 | 1 | cs | TRUE
60 | LV_4921-6_1_3_line_60 | NAYY 4x150 SE | 51 | 53 | 0.0098895 | 0.208 | 0.08 | 261 | 0 | 0.27 | 1 | 1 | cs | TRUE
61 | LV_4921-6_1_3_line_61 | NAYY 4x150 SE | 52 | 54 | 0.066634 | 0.208 | 0.08 | 261 | 0 | 0.27 | 1 | 1 | cs | TRUE
62 | LV_4921-6_1_3_line_62 | NAYY 4x150 SE | 53 | 70 | 0.002574 | 0.208 | 0.08 | 261 | 0 | 0.27 | 1 | 1 | cs | TRUE
63 | LV_4921-6_1_3_line_63 | NAYY 4x150 SE | 54 | 56 | 0.012897 | 0.208 | 0.08 | 261 | 0 | 0.27 | 1 | 1 | cs | TRUE
64 | LV_4921-6_1_3_line_64 | NAYY 4x150 SE | 55 | 59 | 0.034414 | 0.208 | 0.08 | 261 | 0 | 0.27 | 1 | 2 | cs | TRUE
65 | LV_4921-6_1_3_line_65 | NAYY 4x150 SE | 57 | 58 | 0.023235 | 0.208 | 0.08 | 261 | 0 | 0.27 | 1 | 1 | cs | TRUE
66 | LV_4921-6_1_3_line_66 | NAYY 4x150 SE | 58 | 62 | 0.0073397 | 0.208 | 0.08 | 261 | 0 | 0.27 | 1 | 1 | cs | TRUE
67 | LV_4921-6_1_3_line_67 | NAYY 4x150 SE | 59 | 60 | 0.046522 | 0.208 | 0.08 | 261 | 0 | 0.27 | 1 | 2 | cs | TRUE
68 | LV_4921-6_1_3_line_68 | NAYY 4x150 SE | 60 | 65 | 0.064995 | 0.208 | 0.08 | 261 | 0 | 0.27 | 1 | 1 | cs | TRUE
69 | LV_4921-6_1_3_line_69 | NAYY 4x150 SE | 60 | 66 | 0.016237 | 0.208 | 0.08 | 261 | 0 | 0.27 | 1 | 1 | cs | TRUE
70 | LV_4921-6_1_3_line_70 | NAYY 4x150 SE | 61 | 62 | 0.02387 | 0.208 | 0.08 | 261 | 0 | 0.27 | 1 | 1 | cs | TRUE
71 | LV_4921-6_1_3_line_71 | NAYY 4x150 SE | 63 | 64 | 0.027583 | 0.208 | 0.08 | 261 | 0 | 0.27 | 1 | 1 | cs | TRUE
72 | LV_4921-6_1_3_line_72 | NAYY 4x150 SE | 65 | 67 | 0.01698 | 0.208 | 0.08 | 261 | 0 | 0.27 | 1 | 1 | cs | TRUE
73 | LV_4921-6_1_3_line_73 | NAYY 4x150 SE | 67 | 72 | 0.078392 | 0.208 | 0.08 | 261 | 0 | 0.27 | 1 | 1 | cs | TRUE
74 | LV_4921-6_1_3_line_74 | NAYY 4x150 SE | 68 | 69 | 0.020321 | 0.208 | 0.08 | 261 | 0 | 0.27 | 1 | 1 | cs | TRUE
75 | LV_4921-6_1_3_line_75 | NAYY 4x150 SE | 70 | 78 | 0.023615 | 0.208 | 0.08 | 261 | 0 | 0.27 | 1 | 1 | cs | TRUE
76 | LV_4921-6_1_3_line_76 | NAYY 4x150 SE | 71 | 83 | 0.24662 | 0.208 | 0.08 | 261 | 0 | 0.27 | 1 | 1 | cs | TRUE
77 | LV_4921-6_1_3_line_77 | NAYY 4x150 SE | 72 | 73 | 0.019399 | 0.208 | 0.08 | 261 | 0 | 0.27 | 1 | 1 | cs | TRUE
78 | LV_4921-6_1_3_line_78 | NAYY 4x150 SE | 73 | 74 | 0.4553 | 0.208 | 0.08 | 261 | 0 | 0.27 | 1 | 1 | cs | TRUE
79 | LV_4921-6_1_3_line_79 | NAYY 4x150 SE | 74 | 80 | 0.070835 | 0.208 | 0.08 | 261 | 0 | 0.27 | 1 | 1 | cs | TRUE
80 | LV_4921-6_1_3_line_80 | NAYY 4x150 SE | 76 | 77 | 0.037959 | 0.208 | 0.08 | 261 | 0 | 0.27 | 1 | 1 | cs | TRUE
81 | LV_4921-6_1_3_line_81 | NAYY 4x150 SE | 77 | 78 | 0.0098373 | 0.208 | 0.08 | 261 | 0 | 0.27 | 1 | 1 | cs | TRUE
82 | LV_4921-6_1_3_line_82 | NAYY 4x150 SE | 82 | 83 | 0.18412 | 0.208 | 0.08 | 261 | 0 | 0.27 | 1 | 1 | cs | TRUE

## trafo
| name | std_type | hv_bus | lv_bus | sn_mva | vn_hv_kv | vn_lv_kv | vk_percent | vkr_percent | pfe_kw | i0_percent | shift_degree | tap_side | tap_neutral | tap_min | tap_max | tap_step_percent | tap_step_degree | tap_pos | tap_phase_shifter | parallel | df | in_service
0 | LV_4921-6_1_3_trafo_189 | 0.25 MVA 20/0.4 kV | 84 | 34 | 0.25 | 20 | 0.4 | 6 | 1.44 | 0.8 | 0.32 | 150 | hv | 0 | -2 | 2 | 2.5 | 0 | 0 | FALSE | 1 | 1 | TRUE

## line_geodata
| x0 | y0 | x1 | y1 | x2 | y2 | x3 | y3 | x4 | y4 | x5 | y5 | x6 | y6 | x7 | y7 | x8 | y8 | x9 | y9
0 | 2724217.2001 | 1267814.7676 | 2724212.0279 | 1267819.1787 | 2724199.8924 | 1267823.7129
1 | 2724231.4102 | 1267802.6487 | 2724217.2001 | 1267814.7676
2 | 2724186.2714 | 1267828.8021 | 2724199.8924 | 1267823.7129
3 | 2724231.4102 | 1267802.6487 | 2724235.3281 | 1267799.3058 | 2724257.9248 | 1267789.2494 | 2724269.8301 | 1267798.2187
4 | 2724231.4102 | 1267802.6487 | 2724217.6195 | 1267784.2419 | 2724207.9982 | 1267772.0062 | 2724207.6579 | 1267771.5541
5 | 2724186.2714 | 1267828.8021 | 2724184.4003 | 1267829.5012
6 | 2724269.8301 | 1267798.2187 | 2724277.415 | 1267803.9331
7 | 2724196.3663 | 1267756.5587 | 2724199.3462 | 1267760.5806 | 2724200.666 | 1267762.2654 | 2724207.6579 | 1267771.5541
8 | 2724180.4434 | 1267830.9796 | 2724184.4003 | 1267829.5012
9 | 2724277.415 | 1267803.9331 | 2724279.6863 | 1267805.6443 | 2724280.5641 | 1267806.4666
10 | 2724196.3663 | 1267756.5587 | 2724202.217 | 1267752.9672 | 2724215.1092 | 1267744.6528 | 2724215.3895 | 1267744.4622
11 | 2724157.9657 | 1267836.1686 | 2724174.2116 | 1267833.308 | 2724180.4434 | 1267830.9796
12 | 2724293.1869 | 1267835.8683 | 2724295.2297 | 1267828.7702 | 2724293.5679 | 1267818.6482 | 2724280.5641 | 1267806.4666
13 | 2724215.3895 | 1267744.4622 | 2724225.5761 | 1267737.5357
14 | 2724080.4743 | 1267713.2122 | 2724078.5822 | 1267714.9908 | 2724077.8679 | 1267715.4418
15 | 2724080.4743 | 1267713.2122 | 2724084.0385 | 1267709.8617
16 | 2724077.8679 | 1267715.4418 | 2724058.2356 | 1267727.838
17 | 2724091.8752 | 1267701.9357 | 2724088.3374 | 1267705.8206 | 2724084.0385 | 1267709.8617
18 | 2724056.4223 | 1267728.9829 | 2724058.2356 | 1267727.838
19 | 2724091.8752 | 1267701.9357 | 2724099.3175 | 1267701.069 | 2724113.7083 | 1267698.48 | 2724124.2927 | 1267698.2242
20 | 2724091.8752 | 1267701.9357 | 2724089.078 | 1267693.8696 | 2724086.6531 | 1267684.6471
21 | 2724075.6052 | 1267770.3013 | 2724072.1749 | 1267761.9105 | 2724056.4223 | 1267728.9829
22 | 2724056.4223 | 1267728.9829 | 2724055.5009 | 1267729.831 | 2724047.2779 | 1267734.8853 | 2724035.0787 | 1267744.3654
23 | 2724124.2927 | 1267698.2242 | 2724141.8119 | 1267685.0802 | 2724151.3965 | 1267675.4099
24 | 2724083.8852 | 1267674.12 | 2724086.6531 | 1267684.6471
25 | 2724075.6052 | 1267770.3013 | 2724079.707 | 1267769.3087
26 | 2724075.6052 | 1267770.3013 | 2724066.4397 | 1267772.9113 | 2724056.8148 | 1267776.9574 | 2724049.1696 | 1267781.3899 | 2724048.0548 | 1267782.1971
27 | 2724035.0787 | 1267744.3654 | 2724028.0345 | 1267749.8395 | 2724021.1858 | 1267755.4333
28 | 2724151.3965 | 1267675.4099 | 2724164.0233 | 1267662.6703
29 | 2724073.5641 | 1267640.51 | 2724080.3068 | 1267660.5104 | 2724083.8852 | 1267674.12
30 | 2724143.4057 | 1267836.675 | 2724151.0784 | 1267837.3813 | 2724157.9657 | 1267836.1686
31 | 2724137.9187 | 1267833.0008 | 2724143.4057 | 1267836.675
32 | 2724143.4057 | 1267836.675 | 2724146.7555 | 1267844.2301 | 2724153.9179 | 1267854.3884
33 | 2724353.9431 | 1268090.4474 | 2724362.4771 | 1268088.7932
34 | 2724312.9615 | 1268098.391 | 2724353.9431 | 1268090.4474
35 | 2724397.3525 | 1268082.0331 | 2724362.4771 | 1268088.7932
36 | 2724312.9615 | 1268098.391 | 2724311.312 | 1268091.6279 | 2724279.9085 | 1268023.2934 | 2724255.2259 | 1267976.565
37 | 2724312.9615 | 1268098.391 | 2724315.1777 | 1268108.9918 | 2724316.3627 | 1268112.3987
38 | 2724244.1059 | 1267956.1453 | 2724245.0735 | 1267957.3447 | 2724255.2259 | 1267976.565
39 | 2724317.7204 | 1268116.3023 | 2724316.3627 | 1268112.3987
40 | 2724237.3981 | 1267947.8302 | 2724244.1059 | 1267956.1453
41 | 2724333.6286 | 1268162.0399 | 2724317.7204 | 1268116.3023
42 | 2724237.3981 | 1267947.8302 | 2724262.6454 | 1267918.5755
43 | 2724333.6286 | 1268162.0399 | 2724393.6814 | 1268355.5302
44 | 2724009.3673 | 1267765.0862 | 2724021.1858 | 1267755.4333
45 | 2724009.3673 | 1267765.0862 | 2724003.8864 | 1267769.5628
46 | 2724003.8864 | 1267769.5628 | 2723996.2511 | 1267775.799
47 | 2723996.2511 | 1267775.799 | 2723995.3913 | 1267776.5012 | 2723992.1791 | 1267780.3365
48 | 2723969.8792 | 1267807.2644 | 2723970.9786 | 1267805.6491 | 2723992.1791 | 1267780.3365
49 | 2723946.4228 | 1267845.5707 | 2723949.0154 | 1267837.918 | 2723969.8792 | 1267807.2644
50 | 2724049.0544 | 1267562.52 | 2724049.0544 | 1267562.52 | 2724060.1581 | 1267558.3493 | 2724077.5221 | 1267548.3662
51 | 2724054.0641 | 1267578.937 | 2724049.0544 | 1267562.52
52 | 2724049.0544 | 1267562.52 | 2723528.4677 | 1267400.6899
53 | 2724081.8804 | 1267545.8605 | 2724077.5221 | 1267548.3662
54 | 2724054.4541 | 1267580.2152 | 2724054.0641 | 1267578.937
55 | 2723528.4677 | 1267400.6899 | 2723482.8328 | 1267504.4609
56 | 2724058.8185 | 1267594.5176 | 2724054.4541 | 1267580.2152
57 | 2724067.0722 | 1267621.2535 | 2724066.0673 | 1267618.2727 | 2724058.8185 | 1267594.5176
58 | 2724137.9187 | 1267833.0008 | 2724127.6258 | 1267841.2463
59 | 2724137.9187 | 1267833.0008 | 2724131.1689 | 1267827.6409
60 | 2724127.6258 | 1267841.2463 | 2724119.9075 | 1267847.4293
61 | 2724131.1689 | 1267827.6409 | 2724127.9061 | 1267825.0499 | 2724102.3889 | 1267804.2727 | 2724089.8741 | 1267790.3415 | 2724084.7532 | 1267783.5722 | 2724083.6659 | 1267781.4933
62 | 2724119.9075 | 1267847.4293 | 2724117.8986 | 1267849.0386
63 | 2724079.707 | 1267769.3087 | 2724081.742 | 1267777.8148 | 2724083.6659 | 1267781.4933
64 | 2724286.3737 | 1267893.9327 | 2724280.6007 | 1267897.7704 | 2724262.6454 | 1267918.5755
65 | 2724048.0548 | 1267782.1971 | 2724029.236 | 1267795.8242
66 | 2724023.2913 | 1267800.1289 | 2724029.236 | 1267795.8242
67 | 2724294.0131 | 1267849.3635 | 2724286.5294 | 1267871.8712 | 2724284.9195 | 1267880.0338 | 2724283.926 | 1267888.5985 | 2724286.3737 | 1267893.9327
68 | 2724294.0131 | 1267849.3635 | 2724317.6144 | 1267797.3121 | 2724320.9443 | 1267790.2114
69 | 2724294.0131 | 1267849.3635 | 2724289.9899 | 1267846.9767 | 2724293.1869 | 1267835.8683
70 | 2724003.9582 | 1267814.1284 | 2724023.2913 | 1267800.1289
71 | 2723946.4228 | 1267845.5707 | 2723943.5962 | 1267855.3982 | 2723937.2332 | 1267871.5466
72 | 2724328.1538 | 1267774.8376 | 2724320.9443 | 1267790.2114
73 | 2724343.0178 | 1267701.9034 | 2724345.7331 | 1267706.3313 | 2724348.3338 | 1267713.3369 | 2724348.9506 | 1267721.5907 | 2724347.0955 | 1267732.4506 | 2724342.3476 | 1267743.7388 | 2724331.4342 | 1267767.8425 | 2724328.1538 | 1267774.8376
74 | 2724067.0722 | 1267621.2535 | 2724073.5641 | 1267640.51
75 | 2724117.8986 | 1267849.0386 | 2724111.3365 | 1267854.2954 | 2724099.6551 | 1267864.0324
76 | 2724393.6814 | 1268355.5302 | 2724623.891 | 1268267.0844
77 | 2724343.0178 | 1267701.9034 | 2724339.2912 | 1267697.5877 | 2724333.7514 | 1267693.2004 | 2724327.8456 | 1267690.1067
78 | 2724327.8456 | 1267690.1067 | 2724478.834 | 1267260.5684
79 | 2724478.834 | 1267260.5684 | 2724435.4003 | 1267219.1047 | 2724427.6444 | 1267211.6077
80 | 2724063.7841 | 1267857.7223 | 2724066.3582 | 1267855.9747 | 2724068.9107 | 1267855.6169 | 2724071.9311 | 1267856.6368 | 2724074.2188 | 1267858.4865 | 2724081.8808 | 1267869.7355 | 2724084.1707 | 1267872.5528 | 2724086.7833 | 1267873.275 | 2724089.6943 | 1267872.3352 | 2724092.0986 | 1267870.3311
81 | 2724092.0986 | 1267870.3311 | 2724099.6551 | 1267864.0324
82 | 2724623.891 | 1268267.0844 | 2724638.6952 | 1268450.6115

## bus_geodata
| x | y | coords
0 | 2724217.2001 | 1267814.7676
1 | 2724199.8924 | 1267823.7129
2 | 2724231.4102 | 1267802.6487
3 | 2724186.2714 | 1267828.8021
4 | 2724269.8301 | 1267798.2187
5 | 2724207.6579 | 1267771.5541
6 | 2724184.4003 | 1267829.5012
7 | 2724277.415 | 1267803.9331
8 | 2724196.3663 | 1267756.5587
9 | 2724180.4434 | 1267830.9796
10 | 2724280.5641 | 1267806.4666
11 | 2724215.3895 | 1267744.4622
12 | 2724080.4743 | 1267713.2122
13 | 2724077.8679 | 1267715.4418
14 | 2724084.0385 | 1267709.8617
15 | 2724058.2356 | 1267727.838
16 | 2724091.8752 | 1267701.9357
17 | 2724056.4223 | 1267728.9829
18 | 2724124.2927 | 1267698.2242
19 | 2724086.6531 | 1267684.6471
20 | 2724075.6052 | 1267770.3013
21 | 2724035.0787 | 1267744.3654
22 | 2724151.3965 | 1267675.4099
23 | 2724083.8852 | 1267674.12
24 | 2724157.9657 | 1267836.1686
25 | 2724143.4057 | 1267836.675
26 | 2724353.9431 | 1268090.4474
27 | 2724362.4771 | 1268088.7932
28 | 2724312.9615 | 1268098.391
29 | 2724397.3525 | 1268082.0331
30 | 2724255.2259 | 1267976.565
31 | 2724316.3627 | 1268112.3987
32 | 2724244.1059 | 1267956.1453
33 | 2724317.7204 | 1268116.3023
34 | 2724237.3981 | 1267947.8302
35 | 2724333.6286 | 1268162.0399
36 | 2724009.3673 | 1267765.0862
37 | 2724021.1858 | 1267755.4333
38 | 2724003.8864 | 1267769.5628
39 | 2723996.2511 | 1267775.799
40 | 2723992.1791 | 1267780.3365
41 | 2723969.8792 | 1267807.2644
42 | 2724049.0544 | 1267562.52
43 | 2724077.5221 | 1267548.3662
44 | 2724054.0641 | 1267578.937
45 | 2723528.4677 | 1267400.6899
46 | 2724081.8804 | 1267545.8605
47 | 2724054.4541 | 1267580.2152
48 | 2724058.8185 | 1267594.5176
49 | 2724137.9187 | 1267833.0008
50 | 2724153.9179 | 1267854.3884
51 | 2724127.6258 | 1267841.2463
52 | 2724131.1689 | 1267827.6409
53 | 2724119.9075 | 1267847.4293
54 | 2724083.6659 | 1267781.4933
55 | 2724262.6454 | 1267918.5755
56 | 2724079.707 | 1267769.3087
57 | 2724048.0548 | 1267782.1971
58 | 2724029.236 | 1267795.8242
59 | 2724286.3737 | 1267893.9327
60 | 2724294.0131 | 1267849.3635
61 | 2724003.9582 | 1267814.1284
62 | 2724023.2913 | 1267800.1289
63 | 2723946.4228 | 1267845.5707
64 | 2723937.2332 | 1267871.5466
65 | 2724320.9443 | 1267790.2114
66 | 2724293.1869 | 1267835.8683
67 | 2724328.1538 | 1267774.8376
68 | 2724067.0722 | 1267621.2535
69 | 2724073.5641 | 1267640.51
70 | 2724117.8986 | 1267849.0386
71 | 2724393.6814 | 1268355.5302
72 | 2724343.0178 | 1267701.9034
73 | 2724327.8456 | 1267690.1067
74 | 2724478.834 | 1267260.5684
75 | 2724225.5761 | 1267737.5357
76 | 2724063.7841 | 1267857.7223
77 | 2724092.0986 | 1267870.3311
78 | 2724099.6551 | 1267864.0324
79 | 2724164.0233 | 1267662.6703
80 | 2724427.6444 | 1267211.6077
81 | 2723482.8328 | 1267504.4609
82 | 2724638.6952 | 1268450.6115
83 | 2724623.891 | 1268267.0844
84 | 2724286.3737 | 1267893.9327

## line_std_types
| c_nf_per_km | r_ohm_per_km | x_ohm_per_km | max_i_ka | type | q_mm2 | alpha | voltage_rating
NAYY 4x50 SE | 210 | 0.642 | 0.083 | 0.142 | cs | 50 | 0.00403 | LV
NAYY 4x120 SE | 264 | 0.225 | 0.08 | 0.242 | cs | 120 | 0.00403 | LV
NAYY 4x150 SE | 261 | 0.208 | 0.08 | 0.27 | cs | 150 | 0.00403 | LV
NA2XS2Y 1x95 RM/25 12/20 kV | 216 | 0.313 | 0.132 | 0.252 | cs | 95 | 0.00403 | MV
NA2XS2Y 1x185 RM/25 12/20 kV | 273 | 0.161 | 0.117 | 0.362 | cs | 185 | 0.00403 | MV
NA2XS2Y 1x240 RM/25 12/20 kV | 304 | 0.122 | 0.112 | 0.421 | cs | 240 | 0.00403 | MV
NA2XS2Y 1x95 RM/25 6/10 kV | 315 | 0.313 | 0.123 | 0.249 | cs | 95 | 0.00403 | MV
NA2XS2Y 1x185 RM/25 6/10 kV | 406 | 0.161 | 0.11 | 0.358 | cs | 185 | 0.00403 | MV
NA2XS2Y 1x240 RM/25 6/10 kV | 456 | 0.122 | 0.105 | 0.416 | cs | 240 | 0.00403 | MV
NA2XS2Y 1x150 RM/25 12/20 kV | 250 | 0.206 | 0.116 | 0.319 | cs | 150 | 0.00403 | MV
NA2XS2Y 1x120 RM/25 12/20 kV | 230 | 0.253 | 0.119 | 0.283 | cs | 120 | 0.00403 | MV
NA2XS2Y 1x70 RM/25 12/20 kV | 190 | 0.443 | 0.132 | 0.22 | cs | 70 | 0.00403 | MV
NA2XS2Y 1x150 RM/25 6/10 kV | 360 | 0.206 | 0.11 | 0.315 | cs | 150 | 0.00403 | MV
NA2XS2Y 1x120 RM/25 6/10 kV | 340 | 0.253 | 0.113 | 0.28 | cs | 120 | 0.00403 | MV
NA2XS2Y 1x70 RM/25 6/10 kV | 280 | 0.443 | 0.123 | 0.217 | cs | 70 | 0.00403 | MV
N2XS(FL)2Y 1x120 RM/35 64/110 kV | 112 | 0.153 | 0.166 | 0.366 | cs | 120 | 0.00393 | HV
N2XS(FL)2Y 1x185 RM/35 64/110 kV | 125 | 0.099 | 0.156 | 0.457 | cs | 185 | 0.00393 | HV
N2XS(FL)2Y 1x240 RM/35 64/110 kV | 135 | 0.075 | 0.149 | 0.526 | cs | 240 | 0.00393 | HV
N2XS(FL)2Y 1x300 RM/35 64/110 kV | 144 | 0.06 | 0.144 | 0.588 | cs | 300 | 0.00393 | HV
15-AL1/3-ST1A 0.4 | 11 | 1.8769 | 0.35 | 0.105 | ol | 16 | 0.00403 | LV
24-AL1/4-ST1A 0.4 | 11.25 | 1.2012 | 0.335 | 0.14 | ol | 24 | 0.00403 | LV
48-AL1/8-ST1A 0.4 | 12.2 | 0.5939 | 0.3 | 0.21 | ol | 48 | 0.00403 | LV
94-AL1/15-ST1A 0.4 | 13.2 | 0.306 | 0.29 | 0.35 | ol | 94 | 0.00403 | LV
34-AL1/6-ST1A 10.0 | 9.7 | 0.8342 | 0.36 | 0.17 | ol | 34 | 0.00403 | MV
48-AL1/8-ST1A 10.0 | 10.1 | 0.5939 | 0.35 | 0.21 | ol | 48 | 0.00403 | MV
70-AL1/11-ST1A 10.0 | 10.4 | 0.4132 | 0.339 | 0.29 | ol | 70 | 0.00403 | MV
94-AL1/15-ST1A 10.0 | 10.75 | 0.306 | 0.33 | 0.35 | ol | 94 | 0.00403 | MV
122-AL1/20-ST1A 10.0 | 11.1 | 0.2376 | 0.323 | 0.41 | ol | 122 | 0.00403 | MV
149-AL1/24-ST1A 10.0 | 11.25 | 0.194 | 0.315 | 0.47 | ol | 149 | 0.00403 | MV
34-AL1/6-ST1A 20.0 | 9.15 | 0.8342 | 0.382 | 0.17 | ol | 34 | 0.00403 | MV
48-AL1/8-ST1A 20.0 | 9.5 | 0.5939 | 0.372 | 0.21 | ol | 48 | 0.00403 | MV
70-AL1/11-ST1A 20.0 | 9.7 | 0.4132 | 0.36 | 0.29 | ol | 70 | 0.00403 | MV
94-AL1/15-ST1A 20.0 | 10 | 0.306 | 0.35 | 0.35 | ol | 94 | 0.00403 | MV
122-AL1/20-ST1A 20.0 | 10.3 | 0.2376 | 0.344 | 0.41 | ol | 122 | 0.00403 | MV
149-AL1/24-ST1A 20.0 | 10.5 | 0.194 | 0.337 | 0.47 | ol | 149 | 0.00403 | MV
184-AL1/30-ST1A 20.0 | 10.75 | 0.1571 | 0.33 | 0.535 | ol | 184 | 0.00403 | MV
243-AL1/39-ST1A 20.0 | 11 | 0.1188 | 0.32 | 0.645 | ol | 243 | 0.00403 | MV
48-AL1/8-ST1A 110.0 | 8 | 0.5939 | 0.46 | 0.21 | ol | 48 | 0.00403 | HV
70-AL1/11-ST1A 110.0 | 8.4 | 0.4132 | 0.45 | 0.29 | ol | 70 | 0.00403 | HV
94-AL1/15-ST1A 110.0 | 8.65 | 0.306 | 0.44 | 0.35 | ol | 94 | 0.00403 | HV
122-AL1/20-ST1A 110.0 | 8.5 | 0.2376 | 0.43 | 0.41 | ol | 122 | 0.00403 | HV
149-AL1/24-ST1A 110.0 | 8.75 | 0.194 | 0.41 | 0.47 | ol | 149 | 0.00403 | HV
184-AL1/30-ST1A 110.0 | 8.8 | 0.1571 | 0.4 | 0.535 | ol | 184 | 0.00403 | HV
243-AL1/39-ST1A 110.0 | 9 | 0.1188 | 0.39 | 0.645 | ol | 243 | 0.00403 | HV
305-AL1/39-ST1A 110.0 | 9.2 | 0.0949 | 0.38 | 0.74 | ol | 305 | 0.00403 | HV
490-AL1/64-ST1A 110.0 | 9.75 | 0.059 | 0.37 | 0.96 | ol | 490 | 0.00403 | HV
679-AL1/86-ST1A 110.0 | 9.95 | 0.042 | 0.36 | 1.15 | ol | 679 | 0.00403 | HV
490-AL1/64-ST1A 220.0 | 10 | 0.059 | 0.285 | 0.96 | ol | 490 | 0.00403 | HV
679-AL1/86-ST1A 220.0 | 11.7 | 0.042 | 0.275 | 1.15 | ol | 679 | 0.00403 | HV
490-AL1/64-ST1A 380.0 | 11 | 0.059 | 0.253 | 0.96 | ol | 490 | 0.00403 | HV
679-AL1/86-ST1A 380.0 | 14.6 | 0.042 | 0.25 | 1.15 | ol | 679 | 0.00403 | HV

## trafo_std_types
| i0_percent | pfe_kw | vkr_percent | sn_mva | vn_lv_kv | vn_hv_kv | vk_percent | shift_degree | vector_group | tap_side | tap_neutral | tap_min | tap_max | tap_step_degree | tap_step_percent | tap_phase_shifter
160 MVA 380/110 kV | 0.06 | 60 | 0.25 | 160 | 110 | 380 | 12.2 | 0 | Yy0 | hv | 0 | -9 | 9 | 0 | 1.5 | FALSE
100 MVA 220/110 kV | 0.06 | 55 | 0.26 | 100 | 110 | 220 | 12 | 0 | Yy0 | hv | 0 | -9 | 9 | 0 | 1.5 | FALSE
63 MVA 110/20 kV | 0.04 | 22 | 0.32 | 63 | 20 | 110 | 18 | 150 | YNd5 | hv | 0 | -9 | 9 | 0 | 1.5 | FALSE
40 MVA 110/20 kV | 0.05 | 18 | 0.34 | 40 | 20 | 110 | 16.2 | 150 | YNd5 | hv | 0 | -9 | 9 | 0 | 1.5 | FALSE
25 MVA 110/20 kV | 0.07 | 14 | 0.41 | 25 | 20 | 110 | 12 | 150 | YNd5 | hv | 0 | -9 | 9 | 0 | 1.5 | FALSE
63 MVA 110/10 kV | 0.04 | 22 | 0.32 | 63 | 10 | 110 | 18 | 150 | YNd5 | hv | 0 | -9 | 9 | 0 | 1.5 | FALSE
40 MVA 110/10 kV | 0.05 | 18 | 0.34 | 40 | 10 | 110 | 16.2 | 150 | YNd5 | hv | 0 | -9 | 9 | 0 | 1.5 | FALSE
25 MVA 110/10 kV | 0.07 | 14 | 0.41 | 25 | 10 | 110 | 12 | 150 | YNd5 | hv | 0 | -9 | 9 | 0 | 1.5 | FALSE
0.25 MVA 20/0.4 kV | 0.32 | 0.8 | 1.44 | 0.25 | 0.4 | 20 | 6 | 150 | Yzn5 | hv | 0 | -2 | 2 | 0 | 2.5 | FALSE
0.4 MVA 20/0.4 kV | 0.3375 | 1.35 | 1.425 | 0.4 | 0.4 | 20 | 6 | 150 | Dyn5 | hv | 0 | -2 | 2 | 0 | 2.5 | FALSE
0.63 MVA 20/0.4 kV | 0.2619 | 1.65 | 1.206 | 0.63 | 0.4 | 20 | 6 | 150 | Dyn5 | hv | 0 | -2 | 2 | 0 | 2.5 | FALSE
0.25 MVA 10/0.4 kV | 0.24 | 0.6 | 1.2 | 0.25 | 0.4 | 10 | 4 | 150 | Dyn5 | hv | 0 | -2 | 2 | 0 | 2.5 | FALSE
0.4 MVA 10/0.4 kV | 0.2375 | 0.95 | 1.325 | 0.4 | 0.4 | 10 | 4 | 150 | Dyn5 | hv | 0 | -2 | 2 | 0 | 2.5 | FALSE
0.63 MVA 10/0.4 kV | 0.1873 | 1.18 | 1.0794 | 0.63 | 0.4 | 10 | 4 | 150 | Dyn5 | hv | 0 | -2 | 2 | 0 | 2.5 | FALSE

## trafo3w_std_types
| sn_hv_mva | sn_mv_mva | sn_lv_mva | vn_hv_kv | vn_mv_kv | vn_lv_kv | vk_hv_percent | vk_mv_percent | vk_lv_percent | vkr_hv_percent | vkr_mv_percent | vkr_lv_percent | pfe_kw | i0_percent | shift_mv_degree | shift_lv_degree | vector_group | tap_side | tap_neutral | tap_min | tap_max | tap_step_percent
63/25/38 MVA 110/20/10 kV | 63 | 25 | 38 | 110 | 20 | 10 | 10.4 | 10.4 | 10.4 | 0.28 | 0.32 | 0.35 | 35 | 0.89 | 0 | 0 | YN0yn0yn0 | hv | 0 | -10 | 10 | 1.2
63/25/38 MVA 110/10/10 kV | 63 | 25 | 38 | 110 | 10 | 10 | 10.4 | 10.4 | 10.4 | 0.28 | 0.32 | 0.35 | 35 | 0.89 | 0 | 0 | YN0yn0yn0 | hv | 0 | -10 | 10 | 1.2

## fuse_std_types
| fuse_type | i_rated_a | t_avg | t_min | t_total | x_avg | x_min | x_total
HV 100A | HV 100A | 100 | 0 | [10.0, 3.64, 0.854, 0.281, 0.1, 0.0531, 0.022, 0.01] | [10.0, 4.267, 1.21, 0.403, 0.1, 0.058, 0.022, 0.01] | 0 | [300.0, 350.0, 450.0, 550.0, 700.0, 850.0, 1200.0, 1752.0] | [600.0, 700.0, 900.0, 1150.0, 1665.0, 2000.0, 3000.0, 4313.0]
HV 10A | HV 10A | 10 | 0 | [10.0, 1675.0, 0.344, 0.156, 0.1, 0.0417, 0.0171, 0.01] | [10.0, 1.3, 0.3, 0.155, 0.1, 0.0555, 0.023, 0.01] | 0 | [30.0, 32.0, 35.0, 37.0, 39.0, 50.0, 70.0, 88.0] | [60.0, 70.0, 80.0, 87.0, 94.0, 110.0, 150.0, 216.0]
HV 125A | HV 125A | 125 | 0 | [10.0, 1.82, 0.344, 0.1, 0.0467, 0.0269, 0.01] | [10.0, 2.478, 0.426, 0.1, 0.0427, 0.0211, 0.01] | 0 | [375.0, 500.0, 700.0, 925.0, 1200.0, 1500.0, 2341.0] | [750.0, 1000.0, 1500.0, 2200.0, 3000.0, 4000.0, 5765.0]
HV 160A | HV 160A | 160 | 0 | [10.0, 4.15, 1.03, 0.198, 0.1, 0.051, 0.0172, 0.01] | [10.0, 2.3, 0.734, 0.274, 0.1, 0.046, 0.0177, 0.01] | 0 | [480.0, 550.0, 700.0, 1000.0, 1260.0, 1600.0, 2500.0, 3227.0] | [960.0, 1300.0, 1700.0, 2200.0, 2996.0, 4000.0, 6000.0, 7946.0]
HV 16A | HV 16A | 16 | 0 | [10.0, 0.352, 0.164, 0.1, 0.0649, 0.0342, 0.01] | [10.0, 2.34, 0.722, 0.181, 0.1, 0.055, 0.0296, 0.01] | 0 | [48.0, 60.0, 65.0, 71.0, 80.0, 100.0, 162.0] | [96.0, 110.0, 125.0, 150.0, 168.0, 200.0, 250.0, 398.0]
HV 200A | HV 200A | 200 | 0 | [10.0, 4.267, 1.21, 0.403, 0.1, 0.058, 0.022, 0.01] | [10.0, 3.73, 1.654, 0.328, 0.1, 0.0531, 0.019, 0.01] | 0 | [600.0, 700.0, 900.0, 1150.0, 1665.0, 2000.0, 3000.0, 4313.0] | [1200.0, 1500.0, 1800.0, 2700.0, 3960.0, 5000.0, 7500.0, 10620.0]
HV 20A | HV 20A | 20 | 0 | [10.0, 1.3, 0.3, 0.155, 0.1, 0.0555, 0.023, 0.01] | [10.0, 1.3, 0.161, 0.1, 0.0611, 0.0399, 0.0141, 0.01] | 0 | [60.0, 70.0, 80.0, 87.0, 94.0, 110.0, 150.0, 216.0] | [120.0, 150.0, 200.0, 223.0, 260.0, 300.0, 450.0, 532.0]
HV 25A | HV 25A | 25 | 0 | [10.0, 2.512, 0.833, 0.299, 0.1, 0.0372, 0.0223, 0.01] | [10.0, 3.125, 0.597, 0.198, 0.1, 0.0378, 0.022, 0.01] | 0 | [75.0, 82.0, 90.0, 100.0, 124.0, 170.0, 200.0, 289.0] | [150.0, 170.0, 210.0, 250.0, 294.0, 400.0, 500.0, 711.0]
HV 31.5A | HV 31.5A | 31.5 | 0 | [10.0, 2.34, 0.722, 0.181, 0.1, 0.055, 0.0296, 0.01] | [10.0, 2.84, 0.368, 0.164, 0.1, 0.0621, 0.0378, 0.0195, 0.01] | 0 | [95.0, 110.0, 125.0, 150.0, 165.0, 200.0, 250.0, 390.0] | [189.0, 220.0, 300.0, 350.0, 393.0, 450.0, 530.0, 700.0, 960.0]
HV 40A | HV 40A | 40 | 0 | [10.0, 1.3, 0.161, 0.1, 0.0611, 0.0399, 0.0141, 0.01] | [10.0, 2.05, 0.369, 0.198, 0.1, 0.051, 0.0298, 0.01] | 0 | [120.0, 150.0, 200.0, 223.0, 260.0, 300.0, 450.0, 532.0] | [240.0, 300.0, 400.0, 450.0, 530.0, 650.0, 800.0, 1311.0]
HV 50A | HV 50A | 50 | 0 | [10.0, 3.215, 0.597, 0.198, 0.1, 0.0378, 0.022, 0.01] | [10.0, 3.64, 0.854, 0.281, 0.1, 0.0531, 0.022, 0.01] | 0 | [150.0, 170.0, 210.0, 250.0, 294.0, 400.0, 500.0, 711.0] | [300.0, 350.0, 450.0, 550.0, 700.0, 850.0, 1200.0, 1752.0]
HV 6.3A | HV 6.3A | 6.3 | 0 | [10.0, 1.39, 0.344, 0.168, 0.1, 0.056, 0.0263, 0.01] | [10.0, 1.711, 0.516, 0.198, 0.1, 0.0634, 0.0303, 0.01] | 0 | [19.0, 19.5, 20.4, 20.8, 22.0, 25.0, 32.0, 48.0] | [38.0, 40.0, 43.0, 48.0, 53.0, 60.0, 75.0, 118.0]
HV 63A | HV 63A | 63 | 0 | [10.0, 2.84, 0.368, 0.164, 0.1, 0.0621, 0.0378, 0.0195, 0.01] | [10.0, 1.82, 0.344, 0.1, 0.0467, 0.0269, 0.01] | 0 | [189.0, 220.0, 300.0, 350.0, 393.0, 450.0, 530.0, 700.0, 961.0] | [378.0, 500.0, 700.0, 934.0, 1200.0, 1500.0, 2366.0]
HV 80A | HV 80A | 80 | 0 | [10.0, 2.05, 0.369, 0.198, 0.1, 0.051, 0.0298, 0.01] | [10.0, 4.15, 1.03, 0.198, 0.1, 0.051, 0.0172, 0.01] | 0 | [240.0, 300.0, 400.0, 450.0, 530.0, 650.0, 800.0, 1311.0] | [480.0, 550.0, 700.0, 1000.0, 1260.0, 1600.0, 2500.0, 3227.0]
Siemens NH-1-100 | Siemens NH-1-100 | 100 | [5400.0, 2000.0, 400.0, 20.0, 1.0, 0.2, 0.012, 0.004] | 0 | 0 | [150.0, 190.0, 250.0, 430.0, 900.0, 1250.0, 2700.0, 3600.0] | 0 | 0
Siemens NH-1-125 | Siemens NH-1-125 | 125 | [4800.0, 120.0, 7.0, 0.1, 0.004] | 0 | 0 | [180.0, 400.0, 740.0, 2000.0, 4250.0] | 0 | 0
Siemens NH-1-16 | Siemens NH-1-16 | 16 | [4000.0, 400.0, 2.0, 0.1, 0.04, 0.01] | 0 | 0 | [26.0, 35.0, 75.0, 150.0, 200.0, 300.0] | 0 | 0
Siemens NH-1-160 | Siemens NH-1-160 | 160 | [4800.0, 120.0, 7.0, 0.1, 0.004] | 0 | 0 | [210.0, 500.0, 900.0, 2300.0, 5000.0] | 0 | 0
Siemens NH-1-25 | Siemens NH-1-25 | 25 | [4000.0, 1000.0, 10.0, 0.2, 0.02, 0.01] | 0 | 0 | [40.0, 50.0, 100.0, 210.0, 400.0, 500.0] | 0 | 0
Siemens NH-1-50 | Siemens NH-1-50 | 50 | [4000.0, 40.0, 4.0, 1.0, 0.02, 0.01] | 0 | 0 | [86.0, 200.0, 300.0, 400.0, 1000.0, 1280.0] | 0 | 0
Siemens NH-1-63 | Siemens NH-1-63 | 63 | [4000.0, 100.0, 10.0, 2.0, 0.04, 0.01] | 0 | 0 | [100.0, 200.0, 300.0, 400.0, 1000.0, 1500.0] | 0 | 0
Siemens NH-1-80 | Siemens NH-1-80 | 80 | [4800.0, 120.0, 7.0, 0.1, 0.01] | 0 | 0 | [150.58, 250.0, 450.0, 1150.0, 2470.0] | 0 | 0
Siemens NH-2-1000 | Siemens NH-2-1000 | 1000 | [4800.0, 120.0, 7.0, 0.1, 0.004] | 0 | 0 | [1900.0, 3500.0, 8400.0, 24000.0, 52000.0] | 0 | 0
Siemens NH-2-200 | Siemens NH-2-200 | 200 | [4800.0, 120.0, 7.0, 0.1, 0.004] | 0 | 0 | [280.0, 650.0, 1200.0, 3000.0, 7000.0] | 0 | 0
Siemens NH-2-224 | Siemens NH-2-224 | 224 | [4800.0, 120.0, 7.0, 0.2, 0.04, 0.004] | 0 | 0 | [400.0, 750.0, 1453.0, 3025.0, 4315.0, 7600.0] | 0 | 0
Siemens NH-2-250 | Siemens NH-2-250 | 250 | [4800.0, 120.0, 7.0, 0.1, 0.004] | 0 | 0 | [450.0, 800.0, 1650.0, 4000.0, 8500.0] | 0 | 0
Siemens NH-2-315 | Siemens NH-2-315 | 315 | [4800.0, 120.0, 7.0, 0.1, 0.004] | 0 | 0 | [550.0, 920.0, 1900.0, 5000.0, 11000.0] | 0 | 0
Siemens NH-2-355 | Siemens NH-2-355 | 355 | [4800.0, 120.0, 6.0, 0.1, 0.004] | 0 | 0 | [650.0, 1116.27, 2350.0, 5840.0, 12790.0] | 0 | 0
Siemens NH-2-400 | Siemens NH-2-400 | 400 | [4800.0, 120.0, 7.0, 0.1, 0.004] | 0 | 0 | [720.0, 1350.0, 2800.0, 6500.0, 15000.0] | 0 | 0
Siemens NH-2-425 | Siemens NH-2-425 | 425 | [4800.0, 120.0, 7.0, 0.1, 0.004] | 0 | 0 | [850.0, 1500.0, 3050.0, 7500.0, 16500.0] | 0 | 0
Siemens NH-2-630 | Siemens NH-2-630 | 630 | [4800.0, 120.0, 7.0, 0.1, 0.004] | 0 | 0 | [1200.0, 2000.0, 4800.0, 12000.0, 26000.0] | 0 | 0

## dtypes
| element | column | dtype
0 | bus | name | object
1 | bus | vn_kv | float64
2 | bus | type | object
3 | bus | zone | object
4 | bus | in_service | bool
5 | load | name | object
6 | load | bus | uint32
7 | load | p_mw | float64
8 | load | q_mvar | float64
9 | load | const_z_percent | float64
10 | load | const_i_percent | float64
11 | load | sn_mva | float64
12 | load | scaling | float64
13 | load | in_service | bool
14 | load | type | object
15 | ext_grid | name | object
16 | ext_grid | bus | uint32
17 | ext_grid | vm_pu | float64
18 | ext_grid | va_degree | float64
19 | ext_grid | slack_weight | float64
20 | ext_grid | in_service | bool
21 | line | name | object
22 | line | std_type | object
23 | line | from_bus | uint32
24 | line | to_bus | uint32
25 | line | length_km | float64
26 | line | r_ohm_per_km | float64
27 | line | x_ohm_per_km | float64
28 | line | c_nf_per_km | float64
29 | line | g_us_per_km | float64
30 | line | max_i_ka | float64
31 | line | df | float64
32 | line | parallel | uint32
33 | line | type | object
34 | line | in_service | bool
35 | trafo | name | object
36 | trafo | std_type | object
37 | trafo | hv_bus | uint32
38 | trafo | lv_bus | uint32
39 | trafo | sn_mva | float64
40 | trafo | vn_hv_kv | float64
41 | trafo | vn_lv_kv | float64
42 | trafo | vk_percent | float64
43 | trafo | vkr_percent | float64
44 | trafo | pfe_kw | float64
45 | trafo | i0_percent | float64
46 | trafo | shift_degree | float64
47 | trafo | tap_side | object
48 | trafo | tap_neutral | int32
49 | trafo | tap_min | int32
50 | trafo | tap_max | int32
51 | trafo | tap_step_percent | float64
52 | trafo | tap_step_degree | float64
53 | trafo | tap_pos | int32
54 | trafo | tap_phase_shifter | bool
55 | trafo | parallel | uint32
56 | trafo | df | float64
57 | trafo | in_service | bool
58 | line_geodata | coords | object
59 | bus_geodata | x | float64
60 | bus_geodata | y | float64
61 | bus_geodata | coords | object

## parameters
| version | format_version | converged | OPF_converged | name | f_hz | sn_mva
0 | 2.14.6 | 2.14.0 | FALSE | FALSE |  | 50 | 1