## bus
| name | vn_kv | type | zone | in_service
0 | bus_LV_4921-8_0_6_node_0 | 0.4 | n |  | TRUE
1 | bus_LV_4921-8_0_6_node_1 | 0.4 | n |  | TRUE
2 | bus_LV_4921-8_0_6_node_2 | 0.4 | n |  | TRUE
3 | bus_LV_4921-8_0_6_node_3 | 0.4 | n |  | TRUE
4 | bus_LV_4921-8_0_6_node_4 | 0.4 | n |  | TRUE
5 | bus_LV_4921-8_0_6_node_41 | 0.4 | n |  | TRUE
6 | bus_LV_4921-8_0_6_node_92 | 0.4 | n |  | TRUE
7 | bus_LV_4921-8_0_6_node_42 | 0.4 | n |  | TRUE
8 | bus_LV_4921-8_0_6_node_43 | 0.4 | n |  | TRUE
9 | bus_LV_4921-8_0_6_node_93 | 0.4 | n |  | TRUE
10 | bus_LV_4921-8_0_6_node_5 | 0.4 | n |  | TRUE
11 | bus_LV_4921-8_0_6_node_6 | 0.4 | n |  | TRUE
12 | bus_LV_4921-8_0_6_node_7 | 0.4 | n |  | TRUE
13 | bus_LV_4921-8_0_6_node_8 | 0.4 | n |  | TRUE
14 | bus_LV_4921-8_0_6_node_96 | 0.4 | n |  | TRUE
15 | bus_LV_4921-8_0_6_node_61 | 0.4 | n |  | TRUE
16 | bus_LV_4921-8_0_6_node_95 | 0.4 | n |  | TRUE
17 | bus_LV_4921-8_0_6_node_86 | 0.4 | n |  | TRUE
18 | bus_LV_4921-8_0_6_node_99 | 0.4 | n |  | TRUE
19 | bus_LV_4921-8_0_6_node_9 | 0.4 | n |  | TRUE
20 | bus_LV_4921-8_0_6_node_10 | 0.4 | n |  | TRUE
21 | bus_LV_4921-8_0_6_node_11 | 0.4 | n |  | TRUE
22 | bus_LV_4921-8_0_6_node_12 | 0.4 | n |  | TRUE
23 | bus_LV_4921-8_0_6_node_13 | 0.4 | n |  | TRUE
24 | bus_LV_4921-8_0_6_node_40 | 0.4 | n |  | TRUE
25 | bus_LV_4921-8_0_6_node_45 | 0.4 | n |  | TRUE
26 | bus_LV_4921-8_0_6_node_27 | 0.4 | n |  | TRUE
27 | bus_LV_4921-8_0_6_node_46 | 0.4 | n |  | TRUE
28 | bus_LV_4921-8_0_6_node_14 | 0.4 | n |  | TRUE
29 | bus_LV_4921-8_0_6_node_15 | 0.4 | n |  | TRUE
30 | bus_LV_4921-8_0_6_node_16 | 0.4 | n |  | TRUE
31 | bus_LV_4921-8_0_6_node_17 | 0.4 | n |  | TRUE
32 | bus_LV_4921-8_0_6_node_18 | 0.4 | n |  | TRUE
33 | bus_LV_4921-8_0_6_node_19 | 0.4 | n |  | TRUE
34 | bus_LV_4921-8_0_6_node_37 | 0.4 | n |  | TRUE
35 | bus_LV_4921-8_0_6_node_38 | 0.4 | n |  | TRUE
36 | bus_LV_4921-8_0_6_node_35 | 0.4 | n |  | TRUE
37 | bus_LV_4921-8_0_6_node_53 | 0.4 | n |  | TRUE
38 | bus_LV_4921-8_0_6_node_54 | 0.4 | n |  | TRUE
39 | bus_LV_4921-8_0_6_node_36 | 0.4 | n |  | TRUE
40 | bus_LV_4921-8_0_6_node_44 | 0.4 | n |  | TRUE
41 | bus_LV_4921-8_0_6_node_90 | 0.4 | n |  | TRUE
42 | bus_LV_4921-8_0_6_node_55 | 0.4 | n |  | TRUE
43 | bus_LV_4921-8_0_6_node_63 | 0.4 | n |  | TRUE
44 | bus_LV_4921-8_0_6_node_88 | 0.4 | n |  | TRUE
45 | bus_LV_4921-8_0_6_node_20 | 0.4 | n |  | TRUE
46 | bus_LV_4921-8_0_6_node_21 | 0.4 | n |  | TRUE
47 | bus_LV_4921-8_0_6_node_23 | 0.4 | n |  | TRUE
48 | bus_LV_4921-8_0_6_node_22 | 0.4 | n |  | TRUE
49 | bus_LV_4921-8_0_6_node_62 | 0.4 | n |  | TRUE
50 | bus_LV_4921-8_0_6_node_59 | 0.4 | n |  | TRUE
51 | bus_LV_4921-8_0_6_node_24 | 0.4 | n |  | TRUE
52 | bus_LV_4921-8_0_6_node_25 | 0.4 | n |  | TRUE
53 | bus_LV_4921-8_0_6_node_26 | 0.4 | n |  | TRUE
54 | bus_LV_4921-8_0_6_node_28 | 0.4 | n |  | TRUE
55 | bus_LV_4921-8_0_6_node_39 | 0.4 | n |  | TRUE
56 | bus_LV_4921-8_0_6_node_78 | 0.4 | n |  | TRUE
57 | bus_LV_4921-8_0_6_node_29 | 0.4 | n |  | TRUE
58 | bus_LV_4921-8_0_6_node_30 | 0.4 | n |  | TRUE
59 | bus_LV_4921-8_0_6_node_31 | 0.4 | n |  | TRUE
60 | bus_LV_4921-8_0_6_node_33 | 0.4 | n |  | TRUE
61 | bus_LV_4921-8_0_6_node_34 | 0.4 | n |  | TRUE
62 | bus_LV_4921-8_0_6_node_32 | 0.4 | n |  | TRUE
63 | bus_LV_4921-8_0_6_node_56 | 0.4 | n |  | TRUE
64 | bus_LV_4921-8_0_6_node_47 | 0.4 | n |  | TRUE
65 | bus_LV_4921-8_0_6_node_80 | 0.4 | n |  | TRUE
66 | bus_LV_4921-8_0_6_node_57 | 0.4 | n |  | TRUE
67 | bus_LV_4921-8_0_6_node_71 | 0.4 | n |  | TRUE
68 | bus_LV_4921-8_0_6_node_89 | 0.4 | n |  | TRUE
69 | bus_LV_4921-8_0_6_node_91 | 0.4 | n |  | TRUE
70 | bus_LV_4921-8_0_6_node_72 | 0.4 | n |  | TRUE
71 | bus_LV_4921-8_0_6_node_79 | 0.4 | n |  | TRUE
72 | bus_LV_4921-8_0_6_node_98 | 0.4 | n |  | TRUE
73 | bus_LV_4921-8_0_6_node_97 | 0.4 | n |  | TRUE
74 | bus_LV_4921-8_0_6_node_85 | 0.4 | n |  | TRUE
75 | bus_LV_4921-8_0_6_node_48 | 0.4 | n |  | TRUE
76 | bus_LV_4921-8_0_6_node_49 | 0.4 | n |  | TRUE
77 | bus_LV_4921-8_0_6_node_50 | 0.4 | n |  | TRUE
78 | bus_LV_4921-8_0_6_node_52 | 0.4 | n |  | TRUE
79 | bus_LV_4921-8_0_6_node_51 | 0.4 | n |  | TRUE
80 | bus_LV_4921-8_0_6_node_68 | 0.4 | n |  | TRUE
81 | bus_LV_4921-8_0_6_node_69 | 0.4 | n |  | TRUE
82 | bus_LV_4921-8_0_6_node_58 | 0.4 | n |  | TRUE
83 | bus_LV_4921-8_0_6_node_87 | 0.4 | n |  | TRUE
84 | bus_LV_4921-8_0_6_node_64 | 0.4 | n |  | TRUE
85 | bus_LV_4921-8_0_6_node_102 | 0.4 | n |  | TRUE
86 | bus_LV_4921-8_0_6_node_101 | 0.4 | n |  | TRUE
87 | bus_LV_4921-8_0_6_node_65 | 0.4 | n |  | TRUE
88 | bus_LV_4921-8_0_6_node_66 | 0.4 | n |  | TRUE
89 | bus_LV_4921-8_0_6_node_67 | 0.4 | n |  | TRUE
90 | bus_LV_4921-8_0_6_node_77 | 0.4 | n |  | TRUE
91 | bus_LV_4921-8_0_6_node_74 | 0.4 | n |  | TRUE
92 | bus_LV_4921-8_0_6_node_73 | 0.4 | n |  | TRUE
93 | bus_LV_4921-8_0_6_node_75 | 0.4 | n |  | TRUE
94 | bus_LV_4921-8_0_6_node_81 | 0.4 | n |  | TRUE
95 | bus_LV_4921-8_0_6_node_70 | 0.4 | n |  | TRUE
96 | bus_LV_4921-8_0_6_node_82 | 0.4 | n |  | TRUE
97 | bus_LV_4921-8_0_6_node_94 | 0.4 | n |  | TRUE
98 | bus_LV_4921-8_0_6_node_76 | 0.4 | n |  | TRUE
99 | bus_MV_410_0_node_33 | 20 | n |  | TRUE

## load
| name | bus | p_mw | q_mvar | const_z_percent | const_i_percent | sn_mva | scaling | in_service | type
0 | LV_4921-8_0_6_load_0 | 0 | 0.003928 | 0.00098444 | 0 | 0 |  | 1 | TRUE | wye
1 | LV_4921-8_0_6_load_1 | 1 | 0.0050086 | 0.0012553 | 0 | 0 |  | 1 | TRUE | wye
2 | LV_4921-8_0_6_load_2 | 2 | 0.0011318 | 0.00028366 | 0 | 0 |  | 1 | TRUE | wye
3 | LV_4921-8_0_6_load_3 | 3 | 0.00095365 | 0.00023901 | 0 | 0 |  | 1 | TRUE | wye
4 | LV_4921-8_0_6_load_4 | 4 | 0.0009619 | 0.00024107 | 0 | 0 |  | 1 | TRUE | wye
5 | LV_4921-8_0_6_load_92 | 6 | 0.0016946 | 0.0004247 | 0 | 0 |  | 1 | TRUE | wye
6 | LV_4921-8_0_6_load_43 | 8 | 0.00078858 | 0.00019764 | 0 | 0 |  | 1 | TRUE | wye
7 | LV_4921-8_0_6_load_93 | 9 | 0.0018571 | 0.00046544 | 0 | 0 |  | 1 | TRUE | wye
8 | LV_4921-8_0_6_load_5 | 10 | 0.0046203 | 0.001158 | 0 | 0 |  | 1 | TRUE | wye
9 | LV_4921-8_0_6_load_6 | 11 | 0.0025182 | 0.00063111 | 0 | 0 |  | 1 | TRUE | wye
10 | LV_4921-8_0_6_load_7 | 12 | 0.0058446 | 0.0014648 | 0 | 0 |  | 1 | TRUE | wye
11 | LV_4921-8_0_6_load_8 | 13 | 0.0015461 | 0.00038748 | 0 | 0 |  | 1 | TRUE | wye
12 | LV_4921-8_0_6_load_95 | 16 | 0.034355 | 0.0086101 | 0 | 0 |  | 1 | TRUE | wye
13 | LV_4921-8_0_6_load_99 | 18 | 0.0014422 | 0.00036146 | 0 | 0 |  | 1 | TRUE | wye
14 | LV_4921-8_0_6_load_9 | 19 | 0.0039306 | 0.0009851 | 0 | 0 |  | 1 | TRUE | wye
15 | LV_4921-8_0_6_load_10 | 20 | 0.0027257 | 0.00068313 | 0 | 0 |  | 1 | TRUE | wye
16 | LV_4921-8_0_6_load_11 | 21 | 0.0022648 | 0.00056761 | 0 | 0 |  | 1 | TRUE | wye
17 | LV_4921-8_0_6_load_13 | 23 | 0.0036051 | 0.00090352 | 0 | 0 |  | 1 | TRUE | wye
18 | LV_4921-8_0_6_load_40 | 24 | 0.002724 | 0.00068269 | 0 | 0 |  | 1 | TRUE | wye
19 | LV_4921-8_0_6_load_45 | 25 | 0.0026622 | 0.00066722 | 0 | 0 |  | 1 | TRUE | wye
20 | LV_4921-8_0_6_load_14 | 28 | 0.002465 | 0.0006178 | 0 | 0 |  | 1 | TRUE | wye
21 | LV_4921-8_0_6_load_15 | 29 | 0.00064918 | 0.0001627 | 0 | 0 |  | 1 | TRUE | wye
22 | LV_4921-8_0_6_load_19 | 33 | 0.0022938 | 0.00057489 | 0 | 0 |  | 1 | TRUE | wye
23 | LV_4921-8_0_6_load_38 | 35 | 0.0010569 | 0.00026489 | 0 | 0 |  | 1 | TRUE | wye
24 | LV_4921-8_0_6_load_35 | 36 | 0.00028464 | 7.1338e-05 | 0 | 0 |  | 1 | TRUE | wye
25 | LV_4921-8_0_6_load_53 | 37 | 0.00021895 | 5.4874e-05 | 0 | 0 |  | 1 | TRUE | wye
26 | LV_4921-8_0_6_load_54 | 38 | 0.00049791 | 0.00012479 | 0 | 0 |  | 1 | TRUE | wye
27 | LV_4921-8_0_6_load_36 | 39 | 0.00092284 | 0.00023129 | 0 | 0 |  | 1 | TRUE | wye
28 | LV_4921-8_0_6_load_44 | 40 | 0.00055632 | 0.00013943 | 0 | 0 |  | 1 | TRUE | wye
29 | LV_4921-8_0_6_load_90 | 41 | 0.00066581 | 0.00016687 | 0 | 0 |  | 1 | TRUE | wye
30 | LV_4921-8_0_6_load_55 | 42 | 0.0028472 | 0.00071358 | 0 | 0 |  | 1 | TRUE | wye
31 | LV_4921-8_0_6_load_88 | 44 | 0.0010366 | 0.00025979 | 0 | 0 |  | 1 | TRUE | wye
32 | LV_4921-8_0_6_load_20 | 45 | 0.0012734 | 0.00031915 | 0 | 0 |  | 1 | TRUE | wye
33 | LV_4921-8_0_6_load_21 | 46 | 0.0033296 | 0.00083449 | 0 | 0 |  | 1 | TRUE | wye
34 | LV_4921-8_0_6_load_23 | 47 | 0.052199 | 0.013082 | 0 | 0 |  | 1 | TRUE | wye
35 | LV_4921-8_0_6_load_22 | 48 | 0.0026052 | 0.00065292 | 0 | 0 |  | 1 | TRUE | wye
36 | LV_4921-8_0_6_load_62 | 49 | 0.0014624 | 0.00036651 | 0 | 0 |  | 1 | TRUE | wye
37 | LV_4921-8_0_6_load_24 | 51 | 0.010787 | 0.0027035 | 0 | 0 |  | 1 | TRUE | wye
38 | LV_4921-8_0_6_load_25 | 52 | 0.0042863 | 0.0010743 | 0 | 0 |  | 1 | TRUE | wye
39 | LV_4921-8_0_6_load_26 | 53 | 0.0033646 | 0.00084325 | 0 | 0 |  | 1 | TRUE | wye
40 | LV_4921-8_0_6_load_28 | 54 | 0.0015491 | 0.00038824 | 0 | 0 |  | 1 | TRUE | wye
41 | LV_4921-8_0_6_load_39 | 55 | 0.00106 | 0.00026565 | 0 | 0 |  | 1 | TRUE | wye
42 | LV_4921-8_0_6_load_78 | 56 | 0.00093859 | 0.00023523 | 0 | 0 |  | 1 | TRUE | wye
43 | LV_4921-8_0_6_load_29 | 57 | 0.001288 | 0.0003228 | 0 | 0 |  | 1 | TRUE | wye
44 | LV_4921-8_0_6_load_30 | 58 | 0.0049356 | 0.001237 | 0 | 0 |  | 1 | TRUE | wye
45 | LV_4921-8_0_6_load_34 | 61 | 0.0024061 | 0.00060303 | 0 | 0 |  | 1 | TRUE | wye
46 | LV_4921-8_0_6_load_32 | 62 | 0.0023023 | 0.00057702 | 0 | 0 |  | 1 | TRUE | wye
47 | LV_4921-8_0_6_load_56 | 63 | 0.0012412 | 0.00031108 | 0 | 0 |  | 1 | TRUE | wye
48 | LV_4921-8_0_6_load_47 | 64 | 0.0019616 | 0.00049162 | 0 | 0 |  | 1 | TRUE | wye
49 | LV_4921-8_0_6_load_80 | 65 | 0.0022674 | 0.00056827 | 0 | 0 |  | 1 | TRUE | wye
50 | LV_4921-8_0_6_load_57 | 66 | 0.001142 | 0.0002862 | 0 | 0 |  | 1 | TRUE | wye
51 | LV_4921-8_0_6_load_71 | 67 | 0.0010713 | 0.00026849 | 0 | 0 |  | 1 | TRUE | wye
52 | LV_4921-8_0_6_load_89 | 68 | 0.0013499 | 0.00033832 | 0 | 0 |  | 1 | TRUE | wye
53 | LV_4921-8_0_6_load_91 | 69 | 0.0019296 | 0.00048361 | 0 | 0 |  | 1 | TRUE | wye
54 | LV_4921-8_0_6_load_72 | 70 | 0.0003846 | 9.6391e-05 | 0 | 0 |  | 1 | TRUE | wye
55 | LV_4921-8_0_6_load_79 | 71 | 0.0014223 | 0.00035647 | 0 | 0 |  | 1 | TRUE | wye
56 | LV_4921-8_0_6_load_98 | 72 | 0.0020217 | 0.00050667 | 0 | 0 |  | 1 | TRUE | wye
57 | LV_4921-8_0_6_load_97 | 73 | 0.0077121 | 0.0019328 | 0 | 0 |  | 1 | TRUE | wye
58 | LV_4921-8_0_6_load_85 | 74 | 0.00036437 | 9.132e-05 | 0 | 0 |  | 1 | TRUE | wye
59 | LV_4921-8_0_6_load_48 | 75 | 0.0028691 | 0.00071905 | 0 | 0 |  | 1 | TRUE | wye
60 | LV_4921-8_0_6_load_49 | 76 | 0.0020436 | 0.00051217 | 0 | 0 |  | 1 | TRUE | wye
61 | LV_4921-8_0_6_load_50 | 77 | 0.00082719 | 0.00020731 | 0 | 0 |  | 1 | TRUE | wye
62 | LV_4921-8_0_6_load_52 | 78 | 0.00032156 | 8.0591e-05 | 0 | 0 |  | 1 | TRUE | wye
63 | LV_4921-8_0_6_load_51 | 79 | 0.00091006 | 0.00022808 | 0 | 0 |  | 1 | TRUE | wye
64 | LV_4921-8_0_6_load_69 | 81 | 0.0010747 | 0.00026934 | 0 | 0 |  | 1 | TRUE | wye
65 | LV_4921-8_0_6_load_58 | 82 | 0.0035569 | 0.00089145 | 0 | 0 |  | 1 | TRUE | wye
66 | LV_4921-8_0_6_load_87 | 83 | 0.0032593 | 0.00081686 | 0 | 0 |  | 1 | TRUE | wye
67 | LV_4921-8_0_6_load_64 | 84 | 0.0010247 | 0.0002568 | 0 | 0 |  | 1 | TRUE | wye
68 | LV_4921-8_0_6_load_102 | 85 | 0.00094037 | 0.00023568 | 0 | 0 |  | 1 | TRUE | wye
69 | LV_4921-8_0_6_load_101 | 86 | 0.00026951 | 6.7545e-05 | 0 | 0 |  | 1 | TRUE | wye
70 | LV_4921-8_0_6_load_67 | 89 | 0.00099982 | 0.00025058 | 0 | 0 |  | 1 | TRUE | wye
71 | LV_4921-8_0_6_load_77 | 90 | 0.00078774 | 0.00019743 | 0 | 0 |  | 1 | TRUE | wye
72 | LV_4921-8_0_6_load_74 | 91 | 0.0004696 | 0.00011769 | 0 | 0 |  | 1 | TRUE | wye
73 | LV_4921-8_0_6_load_75 | 93 | 0.00062181 | 0.00015584 | 0 | 0 |  | 1 | TRUE | wye
74 | LV_4921-8_0_6_load_81 | 94 | 0.00088849 | 0.00022268 | 0 | 0 |  | 1 | TRUE | wye
75 | LV_4921-8_0_6_load_70 | 95 | 0.0010646 | 0.0002668 | 0 | 0 |  | 1 | TRUE | wye
76 | LV_4921-8_0_6_load_82 | 96 | 0.00079716 | 0.00019979 | 0 | 0 |  | 1 | TRUE | wye
77 | LV_4921-8_0_6_load_94 | 97 | 0.00030257 | 7.5831e-05 | 0 | 0 |  | 1 | TRUE | wye
78 | LV_4921-8_0_6_load_76 | 98 | 0.0027149 | 0.00068042 | 0 | 0 |  | 1 | TRUE | wye

## ext_grid
| name | bus | vm_pu | va_degree | slack_weight | in_service
0 |  | 47 | 1 | 0 | 1 | TRUE

## line
| name | std_type | from_bus | to_bus | length_km | r_ohm_per_km | x_ohm_per_km | c_nf_per_km | g_us_per_km | max_i_ka | df | parallel | type | in_service
0 | LV_4921-8_0_6_line_0 | NAYY 4x150 SE | 0 | 1 | 0.0057024 | 0.208 | 0.08 | 261 | 0 | 0.27 | 1 | 1 | cs | TRUE
1 | LV_4921-8_0_6_line_1 | NAYY 4x150 SE | 0 | 2 | 0.013202 | 0.208 | 0.08 | 261 | 0 | 0.27 | 1 | 1 | cs | TRUE
2 | LV_4921-8_0_6_line_2 | NAYY 4x150 SE | 1 | 3 | 0.0058804 | 0.208 | 0.08 | 261 | 0 | 0.27 | 1 | 1 | cs | TRUE
3 | LV_4921-8_0_6_line_3 | NAYY 4x150 SE | 2 | 4 | 0.0083643 | 0.208 | 0.08 | 261 | 0 | 0.27 | 1 | 1 | cs | TRUE
4 | LV_4921-8_0_6_line_4 | NAYY 4x150 SE | 3 | 5 | 0.028448 | 0.208 | 0.08 | 261 | 0 | 0.27 | 1 | 1 | cs | TRUE
5 | LV_4921-8_0_6_line_5 | NAYY 4x150 SE | 4 | 6 | 0.0037772 | 0.208 | 0.08 | 261 | 0 | 0.27 | 1 | 1 | cs | TRUE
6 | LV_4921-8_0_6_line_6 | NAYY 4x150 SE | 5 | 7 | 0.009377 | 0.208 | 0.08 | 261 | 0 | 0.27 | 1 | 1 | cs | TRUE
7 | LV_4921-8_0_6_line_7 | NAYY 4x150 SE | 5 | 8 | 0.024311 | 0.208 | 0.08 | 261 | 0 | 0.27 | 1 | 1 | cs | TRUE
8 | LV_4921-8_0_6_line_8 | NAYY 4x150 SE | 6 | 9 | 0.03351 | 0.208 | 0.08 | 261 | 0 | 0.27 | 1 | 1 | cs | TRUE
9 | LV_4921-8_0_6_line_9 | NAYY 4x150 SE | 7 | 72 | 0.040005 | 0.208 | 0.08 | 261 | 0 | 0.27 | 1 | 1 | cs | TRUE
10 | LV_4921-8_0_6_line_10 | NAYY 4x150 SE | 7 | 73 | 0.018292 | 0.208 | 0.08 | 261 | 0 | 0.27 | 1 | 1 | cs | TRUE
11 | LV_4921-8_0_6_line_11 | NAYY 4x150 SE | 9 | 89 | 0.0088425 | 0.208 | 0.08 | 261 | 0 | 0.27 | 1 | 1 | cs | TRUE
12 | LV_4921-8_0_6_line_12 | NAYY 4x150 SE | 10 | 11 | 0.008137 | 0.208 | 0.08 | 261 | 0 | 0.27 | 1 | 3 | cs | TRUE
13 | LV_4921-8_0_6_line_13 | NAYY 4x150 SE | 10 | 12 | 0.021205 | 0.208 | 0.08 | 261 | 0 | 0.27 | 1 | 3 | cs | TRUE
14 | LV_4921-8_0_6_line_14 | NAYY 4x150 SE | 11 | 13 | 0.035157 | 0.208 | 0.08 | 261 | 0 | 0.27 | 1 | 3 | cs | TRUE
15 | LV_4921-8_0_6_line_15 | NAYY 4x150 SE | 12 | 14 | 0.39762 | 0.208 | 0.08 | 261 | 0 | 0.27 | 1 | 2 | cs | TRUE
16 | LV_4921-8_0_6_line_16 | NAYY 4x150 SE | 13 | 15 | 0.028521 | 0.208 | 0.08 | 261 | 0 | 0.27 | 1 | 3 | cs | TRUE
17 | LV_4921-8_0_6_line_17 | NAYY 4x150 SE | 14 | 16 | 0.018245 | 0.208 | 0.08 | 261 | 0 | 0.27 | 1 | 1 | cs | TRUE
18 | LV_4921-8_0_6_line_18 | NAYY 4x150 SE | 15 | 17 | 0.005508 | 0.208 | 0.08 | 261 | 0 | 0.27 | 1 | 1 | cs | TRUE
19 | LV_4921-8_0_6_line_19 | NAYY 4x150 SE | 15 | 18 | 0.024824 | 0.208 | 0.08 | 261 | 0 | 0.27 | 1 | 3 | cs | TRUE
20 | LV_4921-8_0_6_line_20 | NAYY 4x150 SE | 17 | 83 | 0.023783 | 0.208 | 0.08 | 261 | 0 | 0.27 | 1 | 1 | cs | TRUE
21 | LV_4921-8_0_6_line_21 | NAYY 4x150 SE | 17 | 74 | 0.026411 | 0.208 | 0.08 | 261 | 0 | 0.27 | 1 | 1 | cs | TRUE
22 | LV_4921-8_0_6_line_22 | NAYY 4x150 SE | 18 | 65 | 0.0043888 | 0.208 | 0.08 | 261 | 0 | 0.27 | 1 | 3 | cs | TRUE
23 | LV_4921-8_0_6_line_23 | NAYY 4x150 SE | 19 | 20 | 0.024077 | 0.208 | 0.08 | 261 | 0 | 0.27 | 1 | 1 | cs | TRUE
24 | LV_4921-8_0_6_line_24 | NAYY 4x150 SE | 19 | 21 | 0.0070331 | 0.208 | 0.08 | 261 | 0 | 0.27 | 1 | 1 | cs | TRUE
25 | LV_4921-8_0_6_line_25 | NAYY 4x150 SE | 20 | 22 | 0.031911 | 0.208 | 0.08 | 261 | 0 | 0.27 | 1 | 1 | cs | TRUE
26 | LV_4921-8_0_6_line_26 | NAYY 4x150 SE | 21 | 23 | 0.01927 | 0.208 | 0.08 | 261 | 0 | 0.27 | 1 | 1 | cs | TRUE
27 | LV_4921-8_0_6_line_27 | NAYY 4x150 SE | 22 | 24 | 0.03454 | 0.208 | 0.08 | 261 | 0 | 0.27 | 1 | 1 | cs | TRUE
28 | LV_4921-8_0_6_line_28 | NAYY 4x150 SE | 23 | 25 | 0.0049525 | 0.208 | 0.08 | 261 | 0 | 0.27 | 1 | 1 | cs | TRUE
29 | LV_4921-8_0_6_line_29 | NAYY 4x150 SE | 24 | 26 | 0.010494 | 0.208 | 0.08 | 261 | 0 | 0.27 | 1 | 1 | cs | TRUE
30 | LV_4921-8_0_6_line_30 | NAYY 4x150 SE | 25 | 27 | 0.024572 | 0.208 | 0.08 | 261 | 0 | 0.27 | 1 | 1 | cs | TRUE
31 | LV_4921-8_0_6_line_31 | NAYY 4x150 SE | 26 | 55 | 0.0062943 | 0.208 | 0.08 | 261 | 0 | 0.27 | 1 | 1 | cs | TRUE
32 | LV_4921-8_0_6_line_32 | NAYY 4x150 SE | 26 | 52 | 0.034256 | 0.208 | 0.08 | 261 | 0 | 0.27 | 1 | 1 | cs | TRUE
33 | LV_4921-8_0_6_line_33 | NAYY 4x150 SE | 27 | 64 | 0.018794 | 0.208 | 0.08 | 261 | 0 | 0.27 | 1 | 1 | cs | TRUE
34 | LV_4921-8_0_6_line_34 | NAYY 4x150 SE | 27 | 62 | 0.00061941 | 0.208 | 0.08 | 261 | 0 | 0.27 | 1 | 1 | cs | TRUE
35 | LV_4921-8_0_6_line_35 | NAYY 4x150 SE | 28 | 29 | 0.010851 | 0.208 | 0.08 | 261 | 0 | 0.27 | 1 | 2 | cs | TRUE
36 | LV_4921-8_0_6_line_36 | NAYY 4x150 SE | 28 | 30 | 0.0049189 | 0.208 | 0.08 | 261 | 0 | 0.27 | 1 | 1 | cs | TRUE
37 | LV_4921-8_0_6_line_37 | NAYY 4x150 SE | 29 | 31 | 0.014746 | 0.208 | 0.08 | 261 | 0 | 0.27 | 1 | 3 | cs | TRUE
38 | LV_4921-8_0_6_line_38 | NAYY 4x150 SE | 30 | 32 | 0.02204 | 0.208 | 0.08 | 261 | 0 | 0.27 | 1 | 1 | cs | TRUE
39 | LV_4921-8_0_6_line_39 | NAYY 4x150 SE | 30 | 33 | 0.020328 | 0.208 | 0.08 | 261 | 0 | 0.27 | 1 | 1 | cs | TRUE
40 | LV_4921-8_0_6_line_40 | NAYY 4x150 SE | 31 | 37 | 0.017619 | 0.208 | 0.08 | 261 | 0 | 0.27 | 1 | 1 | cs | TRUE
41 | LV_4921-8_0_6_line_41 | NAYY 4x150 SE | 31 | 38 | 0.034848 | 0.208 | 0.08 | 261 | 0 | 0.27 | 1 | 3 | cs | TRUE
42 | LV_4921-8_0_6_line_42 | NAYY 4x150 SE | 32 | 39 | 0.029997 | 0.208 | 0.08 | 261 | 0 | 0.27 | 1 | 1 | cs | TRUE
43 | LV_4921-8_0_6_line_43 | NAYY 4x150 SE | 32 | 40 | 0.041203 | 0.208 | 0.08 | 261 | 0 | 0.27 | 1 | 1 | cs | TRUE
44 | LV_4921-8_0_6_line_44 | NAYY 4x150 SE | 33 | 41 | 0.049826 | 0.208 | 0.08 | 261 | 0 | 0.27 | 1 | 1 | cs | TRUE
45 | LV_4921-8_0_6_line_45 | NAYY 4x150 SE | 34 | 35 | 0.046943 | 0.208 | 0.08 | 261 | 0 | 0.27 | 1 | 1 | cs | TRUE
46 | LV_4921-8_0_6_line_46 | NAYY 4x150 SE | 34 | 36 | 0.10694 | 0.208 | 0.08 | 261 | 0 | 0.27 | 1 | 1 | cs | TRUE
47 | LV_4921-8_0_6_line_47 | NAYY 4x150 SE | 35 | 67 | 0.049813 | 0.208 | 0.08 | 261 | 0 | 0.27 | 1 | 1 | cs | TRUE
48 | LV_4921-8_0_6_line_48 | NAYY 4x150 SE | 36 | 39 | 0.001747 | 0.208 | 0.08 | 261 | 0 | 0.27 | 1 | 1 | cs | TRUE
49 | LV_4921-8_0_6_line_49 | NAYY 4x150 SE | 37 | 42 | 0.0027602 | 0.208 | 0.08 | 261 | 0 | 0.27 | 1 | 1 | cs | TRUE
50 | LV_4921-8_0_6_line_50 | NAYY 4x150 SE | 38 | 43 | 0.025341 | 0.208 | 0.08 | 261 | 0 | 0.27 | 1 | 3 | cs | TRUE
51 | LV_4921-8_0_6_line_51 | NAYY 4x150 SE | 41 | 44 | 0.02252 | 0.208 | 0.08 | 261 | 0 | 0.27 | 1 | 1 | cs | TRUE
52 | LV_4921-8_0_6_line_52 | NAYY 4x150 SE | 43 | 47 | 0.15446 | 0.208 | 0.08 | 261 | 0 | 0.27 | 1 | 3 | cs | TRUE
53 | LV_4921-8_0_6_line_53 | NAYY 4x150 SE | 44 | 68 | 0.017832 | 0.208 | 0.08 | 261 | 0 | 0.27 | 1 | 1 | cs | TRUE
54 | LV_4921-8_0_6_line_54 | NAYY 4x150 SE | 45 | 46 | 0.010778 | 0.208 | 0.08 | 261 | 0 | 0.27 | 1 | 3 | cs | TRUE
55 | LV_4921-8_0_6_line_55 | NAYY 4x150 SE | 45 | 47 | 0.090891 | 0.208 | 0.08 | 261 | 0 | 0.27 | 1 | 3 | cs | TRUE
56 | LV_4921-8_0_6_line_56 | NAYY 4x150 SE | 46 | 48 | 0.011471 | 0.208 | 0.08 | 261 | 0 | 0.27 | 1 | 3 | cs | TRUE
57 | LV_4921-8_0_6_line_57 | NAYY 4x150 SE | 48 | 49 | 0.0083861 | 0.208 | 0.08 | 261 | 0 | 0.27 | 1 | 3 | cs | TRUE
58 | LV_4921-8_0_6_line_58 | NAYY 4x150 SE | 49 | 50 | 0.022577 | 0.208 | 0.08 | 261 | 0 | 0.27 | 1 | 3 | cs | TRUE
59 | LV_4921-8_0_6_line_59 | NAYY 4x150 SE | 50 | 65 | 0.021584 | 0.208 | 0.08 | 261 | 0 | 0.27 | 1 | 3 | cs | TRUE
60 | LV_4921-8_0_6_line_60 | NAYY 4x150 SE | 50 | 60 | 0.0179 | 0.208 | 0.08 | 261 | 0 | 0.27 | 1 | 1 | cs | TRUE
61 | LV_4921-8_0_6_line_61 | NAYY 4x150 SE | 51 | 52 | 0.017861 | 0.208 | 0.08 | 261 | 0 | 0.27 | 1 | 1 | cs | TRUE
62 | LV_4921-8_0_6_line_62 | NAYY 4x150 SE | 51 | 53 | 0.020356 | 0.208 | 0.08 | 261 | 0 | 0.27 | 1 | 1 | cs | TRUE
63 | LV_4921-8_0_6_line_63 | NAYY 4x150 SE | 53 | 54 | 0.00019336 | 0.208 | 0.08 | 261 | 0 | 0.27 | 1 | 1 | cs | TRUE
64 | LV_4921-8_0_6_line_64 | NAYY 4x150 SE | 55 | 56 | 0.017465 | 0.208 | 0.08 | 261 | 0 | 0.27 | 1 | 1 | cs | TRUE
65 | LV_4921-8_0_6_line_65 | NAYY 4x150 SE | 56 | 71 | 0.0088894 | 0.208 | 0.08 | 261 | 0 | 0.27 | 1 | 1 | cs | TRUE
66 | LV_4921-8_0_6_line_66 | NAYY 4x150 SE | 57 | 58 | 0.0040406 | 0.208 | 0.08 | 261 | 0 | 0.27 | 1 | 1 | cs | TRUE
67 | LV_4921-8_0_6_line_67 | NAYY 4x150 SE | 57 | 59 | 0.015826 | 0.208 | 0.08 | 261 | 0 | 0.27 | 1 | 1 | cs | TRUE
68 | LV_4921-8_0_6_line_68 | NAYY 4x150 SE | 59 | 60 | 0.022514 | 0.208 | 0.08 | 261 | 0 | 0.27 | 1 | 1 | cs | TRUE
69 | LV_4921-8_0_6_line_69 | NAYY 4x150 SE | 59 | 61 | 0.016745 | 0.208 | 0.08 | 261 | 0 | 0.27 | 1 | 1 | cs | TRUE
70 | LV_4921-8_0_6_line_70 | NAYY 4x150 SE | 60 | 63 | 0.017639 | 0.208 | 0.08 | 261 | 0 | 0.27 | 1 | 1 | cs | TRUE
71 | LV_4921-8_0_6_line_71 | NAYY 4x150 SE | 63 | 66 | 0.024422 | 0.208 | 0.08 | 261 | 0 | 0.27 | 1 | 1 | cs | TRUE
72 | LV_4921-8_0_6_line_72 | NAYY 4x150 SE | 64 | 74 | 0.024974 | 0.208 | 0.08 | 261 | 0 | 0.27 | 1 | 1 | cs | TRUE
73 | LV_4921-8_0_6_line_73 | NAYY 4x150 SE | 66 | 82 | 0.012692 | 0.208 | 0.08 | 261 | 0 | 0.27 | 1 | 1 | cs | TRUE
74 | LV_4921-8_0_6_line_74 | NAYY 4x150 SE | 67 | 70 | 0.0020271 | 0.208 | 0.08 | 261 | 0 | 0.27 | 1 | 1 | cs | TRUE
75 | LV_4921-8_0_6_line_75 | NAYY 4x150 SE | 68 | 69 | 0.029896 | 0.208 | 0.08 | 261 | 0 | 0.27 | 1 | 1 | cs | TRUE
76 | LV_4921-8_0_6_line_76 | NAYY 4x150 SE | 70 | 92 | 0.016302 | 0.208 | 0.08 | 261 | 0 | 0.27 | 1 | 1 | cs | TRUE
77 | LV_4921-8_0_6_line_77 | NAYY 4x150 SE | 71 | 95 | 0.014489 | 0.208 | 0.08 | 261 | 0 | 0.27 | 1 | 1 | cs | TRUE
78 | LV_4921-8_0_6_line_78 | NAYY 4x150 SE | 75 | 76 | 0.014365 | 0.208 | 0.08 | 261 | 0 | 0.27 | 1 | 1 | cs | TRUE
79 | LV_4921-8_0_6_line_79 | NAYY 4x150 SE | 75 | 77 | 0.14039 | 0.208 | 0.08 | 261 | 0 | 0.27 | 1 | 1 | cs | TRUE
80 | LV_4921-8_0_6_line_80 | NAYY 4x150 SE | 76 | 78 | 0.0019372 | 0.208 | 0.08 | 261 | 0 | 0.27 | 1 | 1 | cs | TRUE
81 | LV_4921-8_0_6_line_81 | NAYY 4x150 SE | 77 | 79 | 0.00072882 | 0.208 | 0.08 | 261 | 0 | 0.27 | 1 | 1 | cs | TRUE
82 | LV_4921-8_0_6_line_82 | NAYY 4x150 SE | 78 | 80 | 0.02253 | 0.208 | 0.08 | 261 | 0 | 0.27 | 1 | 1 | cs | TRUE
83 | LV_4921-8_0_6_line_83 | NAYY 4x150 SE | 80 | 81 | 0.019994 | 0.208 | 0.08 | 261 | 0 | 0.27 | 1 | 1 | cs | TRUE
84 | LV_4921-8_0_6_line_84 | NAYY 4x150 SE | 81 | 94 | 0.005046 | 0.208 | 0.08 | 261 | 0 | 0.27 | 1 | 1 | cs | TRUE
85 | LV_4921-8_0_6_line_85 | NAYY 4x150 SE | 83 | 96 | 0.0058379 | 0.208 | 0.08 | 261 | 0 | 0.27 | 1 | 1 | cs | TRUE
86 | LV_4921-8_0_6_line_86 | NAYY 4x150 SE | 84 | 85 | 0.093718 | 0.208 | 0.08 | 261 | 0 | 0.27 | 1 | 1 | cs | TRUE
87 | LV_4921-8_0_6_line_87 | NAYY 4x150 SE | 85 | 86 | 0.018174 | 0.208 | 0.08 | 261 | 0 | 0.27 | 1 | 1 | cs | TRUE
88 | LV_4921-8_0_6_line_88 | NAYY 4x150 SE | 86 | 97 | 0.024398 | 0.208 | 0.08 | 261 | 0 | 0.27 | 1 | 1 | cs | TRUE
89 | LV_4921-8_0_6_line_89 | NAYY 4x150 SE | 87 | 88 | 0.049456 | 0.208 | 0.08 | 261 | 0 | 0.27 | 1 | 1 | cs | TRUE
90 | LV_4921-8_0_6_line_90 | NAYY 4x150 SE | 87 | 89 | 0.040382 | 0.208 | 0.08 | 261 | 0 | 0.27 | 1 | 1 | cs | TRUE
91 | LV_4921-8_0_6_line_91 | NAYY 4x150 SE | 88 | 90 | 0.025262 | 0.208 | 0.08 | 261 | 0 | 0.27 | 1 | 1 | cs | TRUE
92 | LV_4921-8_0_6_line_92 | NAYY 4x150 SE | 88 | 91 | 0.01899 | 0.208 | 0.08 | 261 | 0 | 0.27 | 1 | 1 | cs | TRUE
93 | LV_4921-8_0_6_line_93 | NAYY 4x150 SE | 90 | 92 | 0.011653 | 0.208 | 0.08 | 261 | 0 | 0.27 | 1 | 1 | cs | TRUE
94 | LV_4921-8_0_6_line_94 | NAYY 4x150 SE | 91 | 93 | 0.14391 | 0.208 | 0.08 | 261 | 0 | 0.27 | 1 | 1 | cs | TRUE
95 | LV_4921-8_0_6_line_95 | NAYY 4x150 SE | 92 | 97 | 0.018325 | 0.208 | 0.08 | 261 | 0 | 0.27 | 1 | 1 | cs | TRUE
96 | LV_4921-8_0_6_line_96 | NAYY 4x150 SE | 93 | 98 | 0.037161 | 0.208 | 0.08 | 261 | 0 | 0.27 | 1 | 1 | cs | TRUE
97 | LV_4921-8_0_6_line_97 | NAYY 4x150 SE | 94 | 96 | 0.023913 | 0.208 | 0.08 | 261 | 0 | 0.27 | 1 | 1 | cs | TRUE

## trafo
| name | std_type | hv_bus | lv_bus | sn_mva | vn_hv_kv | vn_lv_kv | vk_percent | vkr_percent | pfe_kw | i0_percent | shift_degree | tap_side | tap_neutral | tap_min | tap_max | tap_step_percent | tap_step_degree | tap_pos | tap_phase_shifter | parallel | df | in_service
0 | LV_4921-8_0_6_trafo_23 | 0.25 MVA 20/0.4 kV | 99 | 47 | 0.25 | 20 | 0.4 | 6 | 1.44 | 0.8 | 0.32 | 150 | hv | 0 | -2 | 2 | 2.5 | 0 | 0 | FALSE | 1 | 1 | TRUE

## line_geodata
| x0 | y0 | x1 | y1 | x2 | y2 | x3 | y3 | x4 | y4 | x5 | y5
0 | 2724183.9904 | 1264846.0036 | 2724181.3256 | 1264841.9474 | 2724181.2485 | 1264841.1018
1 | 2724183.9904 | 1264846.0036 | 2724184.8003 | 1264847.2363 | 2724191.6052 | 1264852.1393 | 2724194.6181 | 1264853.58
2 | 2724180.9679 | 1264835.2599 | 2724180.793 | 1264836.1087 | 2724181.2485 | 1264841.1018
3 | 2724202.164 | 1264857.1883 | 2724194.6181 | 1264853.58
4 | 2724193.9468 | 1264810.2726 | 2724182.194 | 1264829.3097 | 2724180.9679 | 1264835.2599
5 | 2724202.164 | 1264857.1883 | 2724205.5717 | 1264858.8178
6 | 2724198.7864 | 1264802.2337 | 2724193.9468 | 1264810.2726
7 | 2724193.9468 | 1264810.2726 | 2724214.9866 | 1264822.4521
8 | 2724235.8031 | 1264873.2738 | 2724205.5717 | 1264858.8178
9 | 2724198.7864 | 1264802.2337 | 2724217.998 | 1264774.2118 | 2724220.224 | 1264768.6079
10 | 2724198.7864 | 1264802.2337 | 2724185.5692 | 1264789.5884
11 | 2724235.8031 | 1264873.2738 | 2724237.9729 | 1264874.3113 | 2724243.4791 | 1264877.6462
12 | 2724896.8009 | 1264716.5052 | 2724892.975 | 1264709.3238
13 | 2724896.8009 | 1264716.5052 | 2724906.7713 | 1264735.2201
14 | 2724892.975 | 1264709.3238 | 2724876.4447 | 1264678.2958
15 | 2724906.7713 | 1264735.2201 | 2725036.5295 | 1265111.072
16 | 2724865.631 | 1264651.9975 | 2724868.4643 | 1264661.2325 | 2724872.1174 | 1264670.1733 | 2724876.4447 | 1264678.2958
17 | 2725036.5295 | 1265111.072 | 2725054.7423 | 1265109.9819
18 | 2724865.631 | 1264651.9975 | 2724871.1358 | 1264652.4587
19 | 2724865.631 | 1264651.9975 | 2724841.0605 | 1264648.4576
20 | 2724871.1358 | 1264652.4587 | 2724894.668 | 1264655.9016
21 | 2724871.1358 | 1264652.4587 | 2724869.2863 | 1264631.9676 | 2724867.6722 | 1264629.5647 | 2724867.0892 | 1264626.6814
22 | 2724836.7165 | 1264647.8318 | 2724841.0605 | 1264648.4576
23 | 2724891.9598 | 1264563.377 | 2724912.5011 | 1264550.8169
24 | 2724885.9595 | 1264567.0459 | 2724891.9598 | 1264563.377
25 | 2724940.3744 | 1264535.3591 | 2724933.6021 | 1264538.897 | 2724927.1968 | 1264541.831 | 2724912.5011 | 1264550.8169
26 | 2724885.9595 | 1264567.0459 | 2724877.8844 | 1264571.9835 | 2724869.4889 | 1264577.0491
27 | 2724940.3744 | 1264535.3591 | 2724939.8507 | 1264543.7335 | 2724941.9283 | 1264569.8003
28 | 2724865.2484 | 1264579.6076 | 2724869.4889 | 1264577.0491
29 | 2724942.7621 | 1264580.2616 | 2724941.9283 | 1264569.8003
30 | 2724844.2092 | 1264592.302 | 2724865.2484 | 1264579.6076
31 | 2724942.7621 | 1264580.2616 | 2724943.2218 | 1264586.5391
32 | 2724942.7621 | 1264580.2616 | 2724976.1029 | 1264588.1266
33 | 2724844.2092 | 1264592.302 | 2724847.5719 | 1264600.0133 | 2724848.4435 | 1264606.5377 | 2724849.099 | 1264608.3198 | 2724850.2881 | 1264609.8018 | 2724850.2881 | 1264609.8018
34 | 2724844.2092 | 1264592.302 | 2724843.6716 | 1264592.6097
35 | 2724574.7194 | 1264908.3602 | 2724573.4242 | 1264908.7119 | 2724564.3669 | 1264911.6067
36 | 2724559.6815 | 1264913.1042 | 2724564.3669 | 1264911.6067
37 | 2724588.9487 | 1264904.4908 | 2724585.8498 | 1264905.3373 | 2724574.7194 | 1264908.3602
38 | 2724540.8683 | 1264924.674 | 2724559.6815 | 1264913.1042
39 | 2724559.6815 | 1264913.1042 | 2724555.8905 | 1264896.398 | 2724555.127 | 1264893.2937
40 | 2724588.9487 | 1264904.4908 | 2724588.4764 | 1264897.2409 | 2724588.4979 | 1264892.6483 | 2724589.5642 | 1264888.5225 | 2724590.3917 | 1264887.2712
41 | 2724588.9487 | 1264904.4908 | 2724622.9547 | 1264896.8762
42 | 2724540.8683 | 1264924.674 | 2724527.905 | 1264929.2606 | 2724516.1237 | 1264931.737 | 2724511.9635 | 1264932.3637
43 | 2724540.8683 | 1264924.674 | 2724553.0149 | 1264964.0458
44 | 2724555.127 | 1264893.2937 | 2724552.352 | 1264882.0104 | 2724540.164 | 1264845.8
45 | 2724404.0409 | 1264945.201 | 2724357.3507 | 1264950.0632
46 | 2724404.0409 | 1264945.201 | 2724510.236 | 1264932.6239
47 | 2724307.8059 | 1264955.2227 | 2724357.3507 | 1264950.0632
48 | 2724511.9635 | 1264932.3637 | 2724510.236 | 1264932.6239
49 | 2724591.9142 | 1264884.9688 | 2724590.3917 | 1264887.2712
50 | 2724647.6837 | 1264891.339 | 2724622.9547 | 1264896.8762
51 | 2724532.98 | 1264824.4562 | 2724540.164 | 1264845.8
52 | 2724748.7816 | 1264774.5569 | 2724647.6837 | 1264891.339
53 | 2724532.98 | 1264824.4562 | 2724527.2915 | 1264807.5559
54 | 2724795.1478 | 1264684.085 | 2724789.8847 | 1264693.4909
55 | 2724789.8847 | 1264693.4909 | 2724748.7816 | 1264774.5569
56 | 2724795.1478 | 1264684.085 | 2724800.7493 | 1264674.0744
57 | 2724804.8442 | 1264666.7561 | 2724800.7493 | 1264674.0744
58 | 2724815.1932 | 1264646.6945 | 2724806.9695 | 1264662.9579 | 2724804.8442 | 1264666.7561
59 | 2724815.1932 | 1264646.6945 | 2724831.1646 | 1264647.0319 | 2724836.7165 | 1264647.8318
60 | 2724815.1932 | 1264646.6945 | 2724797.8428 | 1264642.0907
61 | 2724992.8727 | 1264587.5907 | 2724992.3709 | 1264588.095 | 2724986.9372 | 1264590.6825 | 2724976.1029 | 1264588.1266
62 | 2724997.5739 | 1264568.5728 | 2724995.904 | 1264584.5442 | 2724992.8727 | 1264587.5907
63 | 2724997.594 | 1264568.3805 | 2724997.5739 | 1264568.5728
64 | 2724943.2218 | 1264586.5391 | 2724944.4973 | 1264603.957
65 | 2724945.1466 | 1264612.8226 | 2724944.4973 | 1264603.957
66 | 2724808.0449 | 1264612.3298 | 2724804.4103 | 1264614.0951
67 | 2724790.1745 | 1264621.0097 | 2724804.4103 | 1264614.0951
68 | 2724797.8428 | 1264642.0907 | 2724797.0737 | 1264638.5601 | 2724795.2866 | 1264632.2167 | 2724790.1745 | 1264621.0097
69 | 2724790.1745 | 1264621.0097 | 2724785.2479 | 1264614.5776 | 2724781.3719 | 1264608.6905 | 2724780.6379 | 1264607.2749
70 | 2724797.8428 | 1264642.0907 | 2724782.8873 | 1264643.5875 | 2724780.2981 | 1264643.9057
71 | 2724780.2981 | 1264643.9057 | 2724756.0584 | 1264646.8846
72 | 2724867.0892 | 1264626.6814 | 2724866.3422 | 1264622.9862 | 2724863.4855 | 1264618.4217 | 2724859.332 | 1264614.9753 | 2724851.8934 | 1264610.8367 | 2724850.2881 | 1264609.8018
73 | 2724743.4614 | 1264648.4326 | 2724756.0584 | 1264646.8846
74 | 2724307.8059 | 1264955.2227 | 2724305.7897 | 1264955.4327
75 | 2724517.4 | 1264779.3455 | 2724522.7686 | 1264794.1184 | 2724527.2915 | 1264807.5559
76 | 2724289.4876 | 1264955.4566 | 2724305.7897 | 1264955.4327
77 | 2724945.1466 | 1264612.8226 | 2724946.2048 | 1264627.2729
78 | 2724987.6113 | 1264666.6557 | 2724973.2844 | 1264665.6117
79 | 2724987.6113 | 1264666.6557 | 2725128.001 | 1264665.7411
80 | 2724971.3523 | 1264665.471 | 2724973.2844 | 1264665.6117
81 | 2725128.7279 | 1264665.6886 | 2725128.001 | 1264665.7411
82 | 2724948.8821 | 1264663.8337 | 2724971.3523 | 1264665.471
83 | 2724948.8821 | 1264663.8337 | 2724929.0986 | 1264660.9392
84 | 2724929.0986 | 1264660.9392 | 2724924.1058 | 1264660.2087
85 | 2724900.4443 | 1264656.7468 | 2724894.668 | 1264655.9016
86 | 2724312.0717 | 1264898.9022 | 2724322.8268 | 1264805.8029
87 | 2724312.0717 | 1264898.9022 | 2724305.3316 | 1264915.7806
88 | 2724296.2834 | 1264938.4387 | 2724305.3316 | 1264915.7806
89 | 2724255.1989 | 1264942.4686 | 2724278.0214 | 1264898.5639
90 | 2724278.0214 | 1264898.5639 | 2724274.5922 | 1264896.4899 | 2724243.4791 | 1264877.6462
91 | 2724255.1989 | 1264942.4686 | 2724259.4283 | 1264944.4593 | 2724278.0461 | 1264953.2475
92 | 2724255.1989 | 1264942.4686 | 2724246.6589 | 1264959.4298
93 | 2724289.4876 | 1264955.4566 | 2724278.0461 | 1264953.2475
94 | 2724246.6589 | 1264959.4298 | 2724181.537 | 1265087.7616
95 | 2724289.4876 | 1264955.4566 | 2724296.2834 | 1264938.4387
96 | 2724164.6911 | 1265120.8846 | 2724181.537 | 1265087.7616
97 | 2724900.4443 | 1264656.7468 | 2724924.1058 | 1264660.2087

## bus_geodata
| x | y | coords
0 | 2724183.9904 | 1264846.0036
1 | 2724181.2485 | 1264841.1018
2 | 2724194.6181 | 1264853.58
3 | 2724180.9679 | 1264835.2599
4 | 2724202.164 | 1264857.1883
5 | 2724193.9468 | 1264810.2726
6 | 2724205.5717 | 1264858.8178
7 | 2724198.7864 | 1264802.2337
8 | 2724214.9866 | 1264822.4521
9 | 2724235.8031 | 1264873.2738
10 | 2724896.8009 | 1264716.5052
11 | 2724892.975 | 1264709.3238
12 | 2724906.7713 | 1264735.2201
13 | 2724876.4447 | 1264678.2958
14 | 2725036.5295 | 1265111.072
15 | 2724865.631 | 1264651.9975
16 | 2725054.7423 | 1265109.9819
17 | 2724871.1358 | 1264652.4587
18 | 2724841.0605 | 1264648.4576
19 | 2724891.9598 | 1264563.377
20 | 2724912.5011 | 1264550.8169
21 | 2724885.9595 | 1264567.0459
22 | 2724940.3744 | 1264535.3591
23 | 2724869.4889 | 1264577.0491
24 | 2724941.9283 | 1264569.8003
25 | 2724865.2484 | 1264579.6076
26 | 2724942.7621 | 1264580.2616
27 | 2724844.2092 | 1264592.302
28 | 2724564.3669 | 1264911.6067
29 | 2724574.7194 | 1264908.3602
30 | 2724559.6815 | 1264913.1042
31 | 2724588.9487 | 1264904.4908
32 | 2724540.8683 | 1264924.674
33 | 2724555.127 | 1264893.2937
34 | 2724404.0409 | 1264945.201
35 | 2724357.3507 | 1264950.0632
36 | 2724510.236 | 1264932.6239
37 | 2724590.3917 | 1264887.2712
38 | 2724622.9547 | 1264896.8762
39 | 2724511.9635 | 1264932.3637
40 | 2724553.0149 | 1264964.0458
41 | 2724540.164 | 1264845.8
42 | 2724591.9142 | 1264884.9688
43 | 2724647.6837 | 1264891.339
44 | 2724532.98 | 1264824.4562
45 | 2724789.8847 | 1264693.4909
46 | 2724795.1478 | 1264684.085
47 | 2724748.7816 | 1264774.5569
48 | 2724800.7493 | 1264674.0744
49 | 2724804.8442 | 1264666.7561
50 | 2724815.1932 | 1264646.6945
51 | 2724992.8727 | 1264587.5907
52 | 2724976.1029 | 1264588.1266
53 | 2724997.5739 | 1264568.5728
54 | 2724997.594 | 1264568.3805
55 | 2724943.2218 | 1264586.5391
56 | 2724944.4973 | 1264603.957
57 | 2724804.4103 | 1264614.0951
58 | 2724808.0449 | 1264612.3298
59 | 2724790.1745 | 1264621.0097
60 | 2724797.8428 | 1264642.0907
61 | 2724780.6379 | 1264607.2749
62 | 2724843.6716 | 1264592.6097
63 | 2724780.2981 | 1264643.9057
64 | 2724850.2881 | 1264609.8018
65 | 2724836.7165 | 1264647.8318
66 | 2724756.0584 | 1264646.8846
67 | 2724307.8059 | 1264955.2227
68 | 2724527.2915 | 1264807.5559
69 | 2724517.4 | 1264779.3455
70 | 2724305.7897 | 1264955.4327
71 | 2724945.1466 | 1264612.8226
72 | 2724220.224 | 1264768.6079
73 | 2724185.5692 | 1264789.5884
74 | 2724867.0892 | 1264626.6814
75 | 2724987.6113 | 1264666.6557
76 | 2724973.2844 | 1264665.6117
77 | 2725128.001 | 1264665.7411
78 | 2724971.3523 | 1264665.471
79 | 2725128.7279 | 1264665.6886
80 | 2724948.8821 | 1264663.8337
81 | 2724929.0986 | 1264660.9392
82 | 2724743.4614 | 1264648.4326
83 | 2724894.668 | 1264655.9016
84 | 2724322.8268 | 1264805.8029
85 | 2724312.0717 | 1264898.9022
86 | 2724305.3316 | 1264915.7806
87 | 2724278.0214 | 1264898.5639
88 | 2724255.1989 | 1264942.4686
89 | 2724243.4791 | 1264877.6462
90 | 2724278.0461 | 1264953.2475
91 | 2724246.6589 | 1264959.4298
92 | 2724289.4876 | 1264955.4566
93 | 2724181.537 | 1265087.7616
94 | 2724924.1058 | 1264660.2087
95 | 2724946.2048 | 1264627.2729
96 | 2724900.4443 | 1264656.7468
97 | 2724296.2834 | 1264938.4387
98 | 2724164.6911 | 1265120.8846
99 | 2724761.2173 | 1264753.0127

## line_std_types
| c_nf_per_km | r_ohm_per_km | x_ohm_per_km | max_i_ka | type | q_mm2 | alpha | voltage_rating
NAYY 4x50 SE | 210 | 0.642 | 0.083 | 0.142 | cs | 50 | 0.00403 | LV
NAYY 4x120 SE | 264 | 0.225 | 0.08 | 0.242 | cs | 120 | 0.00403 | LV
NAYY 4x150 SE | 261 | 0.208 | 0.08 | 0.27 | cs | 150 | 0.00403 | LV
NA2XS2Y 1x95 RM/25 12/20 kV | 216 | 0.313 | 0.132 | 0.252 | cs | 95 | 0.00403 | MV
NA2XS2Y 1x185 RM/25 12/20 kV | 273 | 0.161 | 0.117 | 0.362 | cs | 185 | 0.00403 | MV
NA2XS2Y 1x240 RM/25 12/20 kV | 304 | 0.122 | 0.112 | 0.421 | cs | 240 | 0.00403 | MV
NA2XS2Y 1x95 RM/25 6/10 kV | 315 | 0.313 | 0.123 | 0.249 | cs | 95 | 0.00403 | MV
NA2XS2Y 1x185 RM/25 6/10 kV | 406 | 0.161 | 0.11 | 0.358 | cs | 185 | 0.00403 | MV
NA2XS2Y 1x240 RM/25 6/10 kV | 456 | 0.122 | 0.105 | 0.416 | cs | 240 | 0.00403 | MV
NA2XS2Y 1x150 RM/25 12/20 kV | 250 | 0.206 | 0.116 | 0.319 | cs | 150 | 0.00403 | MV
NA2XS2Y 1x120 RM/25 12/20 kV | 230 | 0.253 | 0.119 | 0.283 | cs | 120 | 0.00403 | MV
NA2XS2Y 1x70 RM/25 12/20 kV | 190 | 0.443 | 0.132 | 0.22 | cs | 70 | 0.00403 | MV
NA2XS2Y 1x150 RM/25 6/10 kV | 360 | 0.206 | 0.11 | 0.315 | cs | 150 | 0.00403 | MV
NA2XS2Y 1x120 RM/25 6/10 kV | 340 | 0.253 | 0.113 | 0.28 | cs | 120 | 0.00403 | MV
NA2XS2Y 1x70 RM/25 6/10 kV | 280 | 0.443 | 0.123 | 0.217 | cs | 70 | 0.00403 | MV
N2XS(FL)2Y 1x120 RM/35 64/110 kV | 112 | 0.153 | 0.166 | 0.366 | cs | 120 | 0.00393 | HV
N2XS(FL)2Y 1x185 RM/35 64/110 kV | 125 | 0.099 | 0.156 | 0.457 | cs | 185 | 0.00393 | HV
N2XS(FL)2Y 1x240 RM/35 64/110 kV | 135 | 0.075 | 0.149 | 0.526 | cs | 240 | 0.00393 | HV
N2XS(FL)2Y 1x300 RM/35 64/110 kV | 144 | 0.06 | 0.144 | 0.588 | cs | 300 | 0.00393 | HV
15-AL1/3-ST1A 0.4 | 11 | 1.8769 | 0.35 | 0.105 | ol | 16 | 0.00403 | LV
24-AL1/4-ST1A 0.4 | 11.25 | 1.2012 | 0.335 | 0.14 | ol | 24 | 0.00403 | LV
48-AL1/8-ST1A 0.4 | 12.2 | 0.5939 | 0.3 | 0.21 | ol | 48 | 0.00403 | LV
94-AL1/15-ST1A 0.4 | 13.2 | 0.306 | 0.29 | 0.35 | ol | 94 | 0.00403 | LV
34-AL1/6-ST1A 10.0 | 9.7 | 0.8342 | 0.36 | 0.17 | ol | 34 | 0.00403 | MV
48-AL1/8-ST1A 10.0 | 10.1 | 0.5939 | 0.35 | 0.21 | ol | 48 | 0.00403 | MV
70-AL1/11-ST1A 10.0 | 10.4 | 0.4132 | 0.339 | 0.29 | ol | 70 | 0.00403 | MV
94-AL1/15-ST1A 10.0 | 10.75 | 0.306 | 0.33 | 0.35 | ol | 94 | 0.00403 | MV
122-AL1/20-ST1A 10.0 | 11.1 | 0.2376 | 0.323 | 0.41 | ol | 122 | 0.00403 | MV
149-AL1/24-ST1A 10.0 | 11.25 | 0.194 | 0.315 | 0.47 | ol | 149 | 0.00403 | MV
34-AL1/6-ST1A 20.0 | 9.15 | 0.8342 | 0.382 | 0.17 | ol | 34 | 0.00403 | MV
48-AL1/8-ST1A 20.0 | 9.5 | 0.5939 | 0.372 | 0.21 | ol | 48 | 0.00403 | MV
70-AL1/11-ST1A 20.0 | 9.7 | 0.4132 | 0.36 | 0.29 | ol | 70 | 0.00403 | MV
94-AL1/15-ST1A 20.0 | 10 | 0.306 | 0.35 | 0.35 | ol | 94 | 0.00403 | MV
122-AL1/20-ST1A 20.0 | 10.3 | 0.2376 | 0.344 | 0.41 | ol | 122 | 0.00403 | MV
149-AL1/24-ST1A 20.0 | 10.5 | 0.194 | 0.337 | 0.47 | ol | 149 | 0.00403 | MV
184-AL1/30-ST1A 20.0 | 10.75 | 0.1571 | 0.33 | 0.535 | ol | 184 | 0.00403 | MV
243-AL1/39-ST1A 20.0 | 11 | 0.1188 | 0.32 | 0.645 | ol | 243 | 0.00403 | MV
48-AL1/8-ST1A 110.0 | 8 | 0.5939 | 0.46 | 0.21 | ol | 48 | 0.00403 | HV
70-AL1/11-ST1A 110.0 | 8.4 | 0.4132 | 0.45 | 0.29 | ol | 70 | 0.00403 | HV
94-AL1/15-ST1A 110.0 | 8.65 | 0.306 | 0.44 | 0.35 | ol | 94 | 0.00403 | HV
122-AL1/20-ST1A 110.0 | 8.5 | 0.2376 | 0.43 | 0.41 | ol | 122 | 0.00403 | HV
149-AL1/24-ST1A 110.0 | 8.75 | 0.194 | 0.41 | 0.47 | ol | 149 | 0.00403 | HV
184-AL1/30-ST1A 110.0 | 8.8 | 0.1571 | 0.4 | 0.535 | ol | 184 | 0.00403 | HV
243-AL1/39-ST1A 110.0 | 9 | 0.1188 | 0.39 | 0.645 | ol | 243 | 0.00403 | HV
305-AL1/39-ST1A 110.0 | 9.2 | 0.0949 | 0.38 | 0.74 | ol | 305 | 0.00403 | HV
490-AL1/64-ST1A 110.0 | 9.75 | 0.059 | 0.37 | 0.96 | ol | 490 | 0.00403 | HV
679-AL1/86-ST1A 110.0 | 9.95 | 0.042 | 0.36 | 1.15 | ol | 679 | 0.00403 | HV
490-AL1/64-ST1A 220.0 | 10 | 0.059 | 0.285 | 0.96 | ol | 490 | 0.00403 | HV
679-AL1/86-ST1A 220.0 | 11.7 | 0.042 | 0.275 | 1.15 | ol | 679 | 0.00403 | HV
490-AL1/64-ST1A 380.0 | 11 | 0.059 | 0.253 | 0.96 | ol | 490 | 0.00403 | HV
679-AL1/86-ST1A 380.0 | 14.6 | 0.042 | 0.25 | 1.15 | ol | 679 | 0.00403 | HV

## trafo_std_types
| i0_percent | pfe_kw | vkr_percent | sn_mva | vn_lv_kv | vn_hv_kv | vk_percent | shift_degree | vector_group | tap_side | tap_neutral | tap_min | tap_max | tap_step_degree | tap_step_percent | tap_phase_shifter
160 MVA 380/110 kV | 0.06 | 60 | 0.25 | 160 | 110 | 380 | 12.2 | 0 | Yy0 | hv | 0 | -9 | 9 | 0 | 1.5 | FALSE
100 MVA 220/110 kV | 0.06 | 55 | 0.26 | 100 | 110 | 220 | 12 | 0 | Yy0 | hv | 0 | -9 | 9 | 0 | 1.5 | FALSE
63 MVA 110/20 kV | 0.04 | 22 | 0.32 | 63 | 20 | 110 | 18 | 150 | YNd5 | hv | 0 | -9 | 9 | 0 | 1.5 | FALSE
40 MVA 110/20 kV | 0.05 | 18 | 0.34 | 40 | 20 | 110 | 16.2 | 150 | YNd5 | hv | 0 | -9 | 9 | 0 | 1.5 | FALSE
25 MVA 110/20 kV | 0.07 | 14 | 0.41 | 25 | 20 | 110 | 12 | 150 | YNd5 | hv | 0 | -9 | 9 | 0 | 1.5 | FALSE
63 MVA 110/10 kV | 0.04 | 22 | 0.32 | 63 | 10 | 110 | 18 | 150 | YNd5 | hv | 0 | -9 | 9 | 0 | 1.5 | FALSE
40 MVA 110/10 kV | 0.05 | 18 | 0.34 | 40 | 10 | 110 | 16.2 | 150 | YNd5 | hv | 0 | -9 | 9 | 0 | 1.5 | FALSE
25 MVA 110/10 kV | 0.07 | 14 | 0.41 | 25 | 10 | 110 | 12 | 150 | YNd5 | hv | 0 | -9 | 9 | 0 | 1.5 | FALSE
0.25 MVA 20/0.4 kV | 0.32 | 0.8 | 1.44 | 0.25 | 0.4 | 20 | 6 | 150 | Yzn5 | hv | 0 | -2 | 2 | 0 | 2.5 | FALSE
0.4 MVA 20/0.4 kV | 0.3375 | 1.35 | 1.425 | 0.4 | 0.4 | 20 | 6 | 150 | Dyn5 | hv | 0 | -2 | 2 | 0 | 2.5 | FALSE
0.63 MVA 20/0.4 kV | 0.2619 | 1.65 | 1.206 | 0.63 | 0.4 | 20 | 6 | 150 | Dyn5 | hv | 0 | -2 | 2 | 0 | 2.5 | FALSE
0.25 MVA 10/0.4 kV | 0.24 | 0.6 | 1.2 | 0.25 | 0.4 | 10 | 4 | 150 | Dyn5 | hv | 0 | -2 | 2 | 0 | 2.5 | FALSE
0.4 MVA 10/0.4 kV | 0.2375 | 0.95 | 1.325 | 0.4 | 0.4 | 10 | 4 | 150 | Dyn5 | hv | 0 | -2 | 2 | 0 | 2.5 | FALSE
0.63 MVA 10/0.4 kV | 0.1873 | 1.18 | 1.0794 | 0.63 | 0.4 | 10 | 4 | 150 | Dyn5 | hv | 0 | -2 | 2 | 0 | 2.5 | FALSE

## trafo3w_std_types
| sn_hv_mva | sn_mv_mva | sn_lv_mva | vn_hv_kv | vn_mv_kv | vn_lv_kv | vk_hv_percent | vk_mv_percent | vk_lv_percent | vkr_hv_percent | vkr_mv_percent | vkr_lv_percent | pfe_kw | i0_percent | shift_mv_degree | shift_lv_degree | vector_group | tap_side | tap_neutral | tap_min | tap_max | tap_step_percent
63/25/38 MVA 110/20/10 kV | 63 | 25 | 38 | 110 | 20 | 10 | 10.4 | 10.4 | 10.4 | 0.28 | 0.32 | 0.35 | 35 | 0.89 | 0 | 0 | YN0yn0yn0 | hv | 0 | -10 | 10 | 1.2
63/25/38 MVA 110/10/10 kV | 63 | 25 | 38 | 110 | 10 | 10 | 10.4 | 10.4 | 10.4 | 0.28 | 0.32 | 0.35 | 35 | 0.89 | 0 | 0 | YN0yn0yn0 | hv | 0 | -10 | 10 | 1.2

## fuse_std_types
| fuse_type | i_rated_a | t_avg | t_min | t_total | x_avg | x_min | x_total
HV 100A | HV 100A | 100 | 0 | [10.0, 3.64, 0.854, 0.281, 0.1, 0.0531, 0.022, 0.01] | [10.0, 4.267, 1.21, 0.403, 0.1, 0.058, 0.022, 0.01] | 0 | [300.0, 350.0, 450.0, 550.0, 700.0, 850.0, 1200.0, 1752.0] | [600.0, 700.0, 900.0, 1150.0, 1665.0, 2000.0, 3000.0, 4313.0]
HV 10A | HV 10A | 10 | 0 | [10.0, 1675.0, 0.344, 0.156, 0.1, 0.0417, 0.0171, 0.01] | [10.0, 1.3, 0.3, 0.155, 0.1, 0.0555, 0.023, 0.01] | 0 | [30.0, 32.0, 35.0, 37.0, 39.0, 50.0, 70.0, 88.0] | [60.0, 70.0, 80.0, 87.0, 94.0, 110.0, 150.0, 216.0]
HV 125A | HV 125A | 125 | 0 | [10.0, 1.82, 0.344, 0.1, 0.0467, 0.0269, 0.01] | [10.0, 2.478, 0.426, 0.1, 0.0427, 0.0211, 0.01] | 0 | [375.0, 500.0, 700.0, 925.0, 1200.0, 1500.0, 2341.0] | [750.0, 1000.0, 1500.0, 2200.0, 3000.0, 4000.0, 5765.0]
HV 160A | HV 160A | 160 | 0 | [10.0, 4.15, 1.03, 0.198, 0.1, 0.051, 0.0172, 0.01] | [10.0, 2.3, 0.734, 0.274, 0.1, 0.046, 0.0177, 0.01] | 0 | [480.0, 550.0, 700.0, 1000.0, 1260.0, 1600.0, 2500.0, 3227.0] | [960.0, 1300.0, 1700.0, 2200.0, 2996.0, 4000.0, 6000.0, 7946.0]
HV 16A | HV 16A | 16 | 0 | [10.0, 0.352, 0.164, 0.1, 0.0649, 0.0342, 0.01] | [10.0, 2.34, 0.722, 0.181, 0.1, 0.055, 0.0296, 0.01] | 0 | [48.0, 60.0, 65.0, 71.0, 80.0, 100.0, 162.0] | [96.0, 110.0, 125.0, 150.0, 168.0, 200.0, 250.0, 398.0]
HV 200A | HV 200A | 200 | 0 | [10.0, 4.267, 1.21, 0.403, 0.1, 0.058, 0.022, 0.01] | [10.0, 3.73, 1.654, 0.328, 0.1, 0.0531, 0.019, 0.01] | 0 | [600.0, 700.0, 900.0, 1150.0, 1665.0, 2000.0, 3000.0, 4313.0] | [1200.0, 1500.0, 1800.0, 2700.0, 3960.0, 5000.0, 7500.0, 10620.0]
HV 20A | HV 20A | 20 | 0 | [10.0, 1.3, 0.3, 0.155, 0.1, 0.0555, 0.023, 0.01] | [10.0, 1.3, 0.161, 0.1, 0.0611, 0.0399, 0.0141, 0.01] | 0 | [60.0, 70.0, 80.0, 87.0, 94.0, 110.0, 150.0, 216.0] | [120.0, 150.0, 200.0, 223.0, 260.0, 300.0, 450.0, 532.0]
HV 25A | HV 25A | 25 | 0 | [10.0, 2.512, 0.833, 0.299, 0.1, 0.0372, 0.0223, 0.01] | [10.0, 3.125, 0.597, 0.198, 0.1, 0.0378, 0.022, 0.01] | 0 | [75.0, 82.0, 90.0, 100.0, 124.0, 170.0, 200.0, 289.0] | [150.0, 170.0, 210.0, 250.0, 294.0, 400.0, 500.0, 711.0]
HV 31.5A | HV 31.5A | 31.5 | 0 | [10.0, 2.34, 0.722, 0.181, 0.1, 0.055, 0.0296, 0.01] | [10.0, 2.84, 0.368, 0.164, 0.1, 0.0621, 0.0378, 0.0195, 0.01] | 0 | [95.0, 110.0, 125.0, 150.0, 165.0, 200.0, 250.0, 390.0] | [189.0, 220.0, 300.0, 350.0, 393.0, 450.0, 530.0, 700.0, 960.0]
HV 40A | HV 40A | 40 | 0 | [10.0, 1.3, 0.161, 0.1, 0.0611, 0.0399, 0.0141, 0.01] | [10.0, 2.05, 0.369, 0.198, 0.1, 0.051, 0.0298, 0.01] | 0 | [120.0, 150.0, 200.0, 223.0, 260.0, 300.0, 450.0, 532.0] | [240.0, 300.0, 400.0, 450.0, 530.0, 650.0, 800.0, 1311.0]
HV 50A | HV 50A | 50 | 0 | [10.0, 3.215, 0.597, 0.198, 0.1, 0.0378, 0.022, 0.01] | [10.0, 3.64, 0.854, 0.281, 0.1, 0.0531, 0.022, 0.01] | 0 | [150.0, 170.0, 210.0, 250.0, 294.0, 400.0, 500.0, 711.0] | [300.0, 350.0, 450.0, 550.0, 700.0, 850.0, 1200.0, 1752.0]
HV 6.3A | HV 6.3A | 6.3 | 0 | [10.0, 1.39, 0.344, 0.168, 0.1, 0.056, 0.0263, 0.01] | [10.0, 1.711, 0.516, 0.198, 0.1, 0.0634, 0.0303, 0.01] | 0 | [19.0, 19.5, 20.4, 20.8, 22.0, 25.0, 32.0, 48.0] | [38.0, 40.0, 43.0, 48.0, 53.0, 60.0, 75.0, 118.0]
HV 63A | HV 63A | 63 | 0 | [10.0, 2.84, 0.368, 0.164, 0.1, 0.0621, 0.0378, 0.0195, 0.01] | [10.0, 1.82, 0.344, 0.1, 0.0467, 0.0269, 0.01] | 0 | [189.0, 220.0, 300.0, 350.0, 393.0, 450.0, 530.0, 700.0, 961.0] | [378.0, 500.0, 700.0, 934.0, 1200.0, 1500.0, 2366.0]
HV 80A | HV 80A | 80 | 0 | [10.0, 2.05, 0.369, 0.198, 0.1, 0.051, 0.0298, 0.01] | [10.0, 4.15, 1.03, 0.198, 0.1, 0.051, 0.0172, 0.01] | 0 | [240.0, 300.0, 400.0, 450.0, 530.0, 650.0, 800.0, 1311.0] | [480.0, 550.0, 700.0, 1000.0, 1260.0, 1600.0, 2500.0, 3227.0]
Siemens NH-1-100 | Siemens NH-1-100 | 100 | [5400.0, 2000.0, 400.0, 20.0, 1.0, 0.2, 0.012, 0.004] | 0 | 0 | [150.0, 190.0, 250.0, 430.0, 900.0, 1250.0, 2700.0, 3600.0] | 0 | 0
Siemens NH-1-125 | Siemens NH-1-125 | 125 | [4800.0, 120.0, 7.0, 0.1, 0.004] | 0 | 0 | [180.0, 400.0, 740.0, 2000.0, 4250.0] | 0 | 0
Siemens NH-1-16 | Siemens NH-1-16 | 16 | [4000.0, 400.0, 2.0, 0.1, 0.04, 0.01] | 0 | 0 | [26.0, 35.0, 75.0, 150.0, 200.0, 300.0] | 0 | 0
Siemens NH-1-160 | Siemens NH-1-160 | 160 | [4800.0, 120.0, 7.0, 0.1, 0.004] | 0 | 0 | [210.0, 500.0, 900.0, 2300.0, 5000.0] | 0 | 0
Siemens NH-1-25 | Siemens NH-1-25 | 25 | [4000.0, 1000.0, 10.0, 0.2, 0.02, 0.01] | 0 | 0 | [40.0, 50.0, 100.0, 210.0, 400.0, 500.0] | 0 | 0
Siemens NH-1-50 | Siemens NH-1-50 | 50 | [4000.0, 40.0, 4.0, 1.0, 0.02, 0.01] | 0 | 0 | [86.0, 200.0, 300.0, 400.0, 1000.0, 1280.0] | 0 | 0
Siemens NH-1-63 | Siemens NH-1-63 | 63 | [4000.0, 100.0, 10.0, 2.0, 0.04, 0.01] | 0 | 0 | [100.0, 200.0, 300.0, 400.0, 1000.0, 1500.0] | 0 | 0
Siemens NH-1-80 | Siemens NH-1-80 | 80 | [4800.0, 120.0, 7.0, 0.1, 0.01] | 0 | 0 | [150.58, 250.0, 450.0, 1150.0, 2470.0] | 0 | 0
Siemens NH-2-1000 | Siemens NH-2-1000 | 1000 | [4800.0, 120.0, 7.0, 0.1, 0.004] | 0 | 0 | [1900.0, 3500.0, 8400.0, 24000.0, 52000.0] | 0 | 0
Siemens NH-2-200 | Siemens NH-2-200 | 200 | [4800.0, 120.0, 7.0, 0.1, 0.004] | 0 | 0 | [280.0, 650.0, 1200.0, 3000.0, 7000.0] | 0 | 0
Siemens NH-2-224 | Siemens NH-2-224 | 224 | [4800.0, 120.0, 7.0, 0.2, 0.04, 0.004] | 0 | 0 | [400.0, 750.0, 1453.0, 3025.0, 4315.0, 7600.0] | 0 | 0
Siemens NH-2-250 | Siemens NH-2-250 | 250 | [4800.0, 120.0, 7.0, 0.1, 0.004] | 0 | 0 | [450.0, 800.0, 1650.0, 4000.0, 8500.0] | 0 | 0
Siemens NH-2-315 | Siemens NH-2-315 | 315 | [4800.0, 120.0, 7.0, 0.1, 0.004] | 0 | 0 | [550.0, 920.0, 1900.0, 5000.0, 11000.0] | 0 | 0
Siemens NH-2-355 | Siemens NH-2-355 | 355 | [4800.0, 120.0, 6.0, 0.1, 0.004] | 0 | 0 | [650.0, 1116.27, 2350.0, 5840.0, 12790.0] | 0 | 0
Siemens NH-2-400 | Siemens NH-2-400 | 400 | [4800.0, 120.0, 7.0, 0.1, 0.004] | 0 | 0 | [720.0, 1350.0, 2800.0, 6500.0, 15000.0] | 0 | 0
Siemens NH-2-425 | Siemens NH-2-425 | 425 | [4800.0, 120.0, 7.0, 0.1, 0.004] | 0 | 0 | [850.0, 1500.0, 3050.0, 7500.0, 16500.0] | 0 | 0
Siemens NH-2-630 | Siemens NH-2-630 | 630 | [4800.0, 120.0, 7.0, 0.1, 0.004] | 0 | 0 | [1200.0, 2000.0, 4800.0, 12000.0, 26000.0] | 0 | 0

## dtypes
| element | column | dtype
0 | bus | name | object
1 | bus | vn_kv | float64
2 | bus | type | object
3 | bus | zone | object
4 | bus | in_service | bool
5 | load | name | object
6 | load | bus | uint32
7 | load | p_mw | float64
8 | load | q_mvar | float64
9 | load | const_z_percent | float64
10 | load | const_i_percent | float64
11 | load | sn_mva | float64
12 | load | scaling | float64
13 | load | in_service | bool
14 | load | type | object
15 | ext_grid | name | object
16 | ext_grid | bus | uint32
17 | ext_grid | vm_pu | float64
18 | ext_grid | va_degree | float64
19 | ext_grid | slack_weight | float64
20 | ext_grid | in_service | bool
21 | line | name | object
22 | line | std_type | object
23 | line | from_bus | uint32
24 | line | to_bus | uint32
25 | line | length_km | float64
26 | line | r_ohm_per_km | float64
27 | line | x_ohm_per_km | float64
28 | line | c_nf_per_km | float64
29 | line | g_us_per_km | float64
30 | line | max_i_ka | float64
31 | line | df | float64
32 | line | parallel | uint32
33 | line | type | object
34 | line | in_service | bool
35 | trafo | name | object
36 | trafo | std_type | object
37 | trafo | hv_bus | uint32
38 | trafo | lv_bus | uint32
39 | trafo | sn_mva | float64
40 | trafo | vn_hv_kv | float64
41 | trafo | vn_lv_kv | float64
42 | trafo | vk_percent | float64
43 | trafo | vkr_percent | float64
44 | trafo | pfe_kw | float64
45 | trafo | i0_percent | float64
46 | trafo | shift_degree | float64
47 | trafo | tap_side | object
48 | trafo | tap_neutral | int32
49 | trafo | tap_min | int32
50 | trafo | tap_max | int32
51 | trafo | tap_step_percent | float64
52 | trafo | tap_step_degree | float64
53 | trafo | tap_pos | int32
54 | trafo | tap_phase_shifter | bool
55 | trafo | parallel | uint32
56 | trafo | df | float64
57 | trafo | in_service | bool
58 | line_geodata | coords | object
59 | bus_geodata | x | float64
60 | bus_geodata | y | float64
61 | bus_geodata | coords | object

## parameters
| version | format_version | converged | OPF_converged | name | f_hz | sn_mva
0 | 2.14.6 | 2.14.0 | FALSE | FALSE |  | 50 | 1