## bus
| name | vn_kv | type | zone | in_service
0 | bus_LV_493-1_0_3_node_0 | 0.4 | n |  | TRUE
1 | bus_LV_493-1_0_3_node_1 | 0.4 | n |  | TRUE
2 | bus_LV_493-1_0_3_node_2 | 0.4 | n |  | TRUE
3 | bus_LV_493-1_0_3_node_3 | 0.4 | n |  | TRUE
4 | bus_LV_493-1_0_3_node_4 | 0.4 | n |  | TRUE
5 | bus_LV_493-1_0_3_node_5 | 0.4 | n |  | TRUE
6 | bus_LV_493-1_0_3_node_81 | 0.4 | n |  | TRUE
7 | bus_LV_493-1_0_3_node_73 | 0.4 | n |  | TRUE
8 | bus_LV_493-1_0_3_node_70 | 0.4 | n |  | TRUE
9 | bus_LV_493-1_0_3_node_17 | 0.4 | n |  | TRUE
10 | bus_LV_493-1_0_3_node_79 | 0.4 | n |  | TRUE
11 | bus_LV_493-1_0_3_node_86 | 0.4 | n |  | TRUE
12 | bus_LV_493-1_0_3_node_71 | 0.4 | n |  | TRUE
13 | bus_LV_493-1_0_3_node_15 | 0.4 | n |  | TRUE
14 | bus_LV_493-1_0_3_node_6 | 0.4 | n |  | TRUE
15 | bus_LV_493-1_0_3_node_7 | 0.4 | n |  | TRUE
16 | bus_LV_493-1_0_3_node_8 | 0.4 | n |  | TRUE
17 | bus_LV_493-1_0_3_node_9 | 0.4 | n |  | TRUE
18 | bus_LV_493-1_0_3_node_10 | 0.4 | n |  | TRUE
19 | bus_LV_493-1_0_3_node_68 | 0.4 | n |  | TRUE
20 | bus_LV_493-1_0_3_node_54 | 0.4 | n |  | TRUE
21 | bus_LV_493-1_0_3_node_42 | 0.4 | n |  | TRUE
22 | bus_LV_493-1_0_3_node_52 | 0.4 | n |  | TRUE
23 | bus_LV_493-1_0_3_node_11 | 0.4 | n |  | TRUE
24 | bus_LV_493-1_0_3_node_12 | 0.4 | n |  | TRUE
25 | bus_LV_493-1_0_3_node_14 | 0.4 | n |  | TRUE
26 | bus_LV_493-1_0_3_node_49 | 0.4 | n |  | TRUE
27 | bus_LV_493-1_0_3_node_59 | 0.4 | n |  | TRUE
28 | bus_LV_493-1_0_3_node_60 | 0.4 | n |  | TRUE
29 | bus_LV_493-1_0_3_node_16 | 0.4 | n |  | TRUE
30 | bus_LV_493-1_0_3_node_18 | 0.4 | n |  | TRUE
31 | bus_LV_493-1_0_3_node_19 | 0.4 | n |  | TRUE
32 | bus_LV_493-1_0_3_node_20 | 0.4 | n |  | TRUE
33 | bus_LV_493-1_0_3_node_21 | 0.4 | n |  | TRUE
34 | bus_LV_493-1_0_3_node_22 | 0.4 | n |  | TRUE
35 | bus_LV_493-1_0_3_node_23 | 0.4 | n |  | TRUE
36 | bus_LV_493-1_0_3_node_24 | 0.4 | n |  | TRUE
37 | bus_LV_493-1_0_3_node_74 | 0.4 | n |  | TRUE
38 | bus_LV_493-1_0_3_node_66 | 0.4 | n |  | TRUE
39 | bus_LV_493-1_0_3_node_47 | 0.4 | n |  | TRUE
40 | bus_LV_493-1_0_3_node_75 | 0.4 | n |  | TRUE
41 | bus_LV_493-1_0_3_node_50 | 0.4 | n |  | TRUE
42 | bus_LV_493-1_0_3_node_48 | 0.4 | n |  | TRUE
43 | bus_LV_493-1_0_3_node_25 | 0.4 | n |  | TRUE
44 | bus_LV_493-1_0_3_node_26 | 0.4 | n |  | TRUE
45 | bus_LV_493-1_0_3_node_27 | 0.4 | n |  | TRUE
46 | bus_LV_493-1_0_3_node_28 | 0.4 | n |  | TRUE
47 | bus_LV_493-1_0_3_node_29 | 0.4 | n |  | TRUE
48 | bus_LV_493-1_0_3_node_30 | 0.4 | n |  | TRUE
49 | bus_LV_493-1_0_3_node_45 | 0.4 | n |  | TRUE
50 | bus_LV_493-1_0_3_node_63 | 0.4 | n |  | TRUE
51 | bus_LV_493-1_0_3_node_85 | 0.4 | n |  | TRUE
52 | bus_LV_493-1_0_3_node_64 | 0.4 | n |  | TRUE
53 | bus_LV_493-1_0_3_node_84 | 0.4 | n |  | TRUE
54 | bus_LV_493-1_0_3_node_31 | 0.4 | n |  | TRUE
55 | bus_LV_493-1_0_3_node_32 | 0.4 | n |  | TRUE
56 | bus_LV_493-1_0_3_node_33 | 0.4 | n |  | TRUE
57 | bus_LV_493-1_0_3_node_34 | 0.4 | n |  | TRUE
58 | bus_LV_493-1_0_3_node_35 | 0.4 | n |  | TRUE
59 | bus_LV_493-1_0_3_node_56 | 0.4 | n |  | TRUE
60 | bus_LV_493-1_0_3_node_67 | 0.4 | n |  | TRUE
61 | bus_LV_493-1_0_3_node_57 | 0.4 | n |  | TRUE
62 | bus_LV_493-1_0_3_node_36 | 0.4 | n |  | TRUE
63 | bus_LV_493-1_0_3_node_38 | 0.4 | n |  | TRUE
64 | bus_LV_493-1_0_3_node_37 | 0.4 | n |  | TRUE
65 | bus_LV_493-1_0_3_node_39 | 0.4 | n |  | TRUE
66 | bus_LV_493-1_0_3_node_40 | 0.4 | n |  | TRUE
67 | bus_LV_493-1_0_3_node_55 | 0.4 | n |  | TRUE
68 | bus_LV_493-1_0_3_node_61 | 0.4 | n |  | TRUE
69 | bus_LV_493-1_0_3_node_53 | 0.4 | n |  | TRUE
70 | bus_LV_493-1_0_3_node_62 | 0.4 | n |  | TRUE
71 | bus_LV_493-1_0_3_node_41 | 0.4 | n |  | TRUE
72 | bus_LV_493-1_0_3_node_65 | 0.4 | n |  | TRUE
73 | bus_LV_493-1_0_3_node_76 | 0.4 | n |  | TRUE
74 | bus_LV_493-1_0_3_node_58 | 0.4 | n |  | TRUE
75 | bus_LV_493-1_0_3_node_51 | 0.4 | n |  | TRUE
76 | bus_LV_493-1_0_3_node_69 | 0.4 | n |  | TRUE
77 | bus_LV_493-1_0_3_node_77 | 0.4 | n |  | TRUE
78 | bus_LV_493-1_0_3_node_72 | 0.4 | n |  | TRUE
79 | bus_LV_493-1_0_3_node_82 | 0.4 | n |  | TRUE
80 | bus_LV_493-1_0_3_node_80 | 0.4 | n |  | TRUE
81 | bus_LV_493-1_0_3_node_78 | 0.4 | n |  | TRUE
82 | bus_MV_324_1_node_26 | 20 | n |  | TRUE

## load
| name | bus | p_mw | q_mvar | const_z_percent | const_i_percent | sn_mva | scaling | in_service | type
0 | LV_493-1_0_3_load_0 | 0 | 0.0023401 | 0.00058647 | 0 | 0 |  | 1 | TRUE | wye
1 | LV_493-1_0_3_load_3 | 3 | 0.00045534 | 0.00011412 | 0 | 0 |  | 1 | TRUE | wye
2 | LV_493-1_0_3_load_5 | 5 | 0.0016359 | 0.00040999 | 0 | 0 |  | 1 | TRUE | wye
3 | LV_493-1_0_3_load_81 | 6 | 0.00050456 | 0.00012645 | 0 | 0 |  | 1 | TRUE | wye
4 | LV_493-1_0_3_load_73 | 7 | 0.0087638 | 0.0021964 | 0 | 0 |  | 1 | TRUE | wye
5 | LV_493-1_0_3_load_70 | 8 | 0.0014713 | 0.00036875 | 0 | 0 |  | 1 | TRUE | wye
6 | LV_493-1_0_3_load_17 | 9 | 0.00054453 | 0.00013647 | 0 | 0 |  | 1 | TRUE | wye
7 | LV_493-1_0_3_load_79 | 10 | 0.0015369 | 0.00038519 | 0 | 0 |  | 1 | TRUE | wye
8 | LV_493-1_0_3_load_86 | 11 | 0.0010336 | 0.00025903 | 0 | 0 |  | 1 | TRUE | wye
9 | LV_493-1_0_3_load_71 | 12 | 0.0019043 | 0.00047726 | 0 | 0 |  | 1 | TRUE | wye
10 | LV_493-1_0_3_load_15 | 13 | 0.00084238 | 0.00021112 | 0 | 0 |  | 1 | TRUE | wye
11 | LV_493-1_0_3_load_6 | 14 | 0.0032549 | 0.00081574 | 0 | 0 |  | 1 | TRUE | wye
12 | LV_493-1_0_3_load_7 | 15 | 0.0048913 | 0.0012259 | 0 | 0 |  | 1 | TRUE | wye
13 | LV_493-1_0_3_load_8 | 16 | 0.00062312 | 0.00015617 | 0 | 0 |  | 1 | TRUE | wye
14 | LV_493-1_0_3_load_9 | 17 | 0.0036245 | 0.00090839 | 0 | 0 |  | 1 | TRUE | wye
15 | LV_493-1_0_3_load_10 | 18 | 0.00050116 | 0.0001256 | 0 | 0 |  | 1 | TRUE | wye
16 | LV_493-1_0_3_load_68 | 19 | 0.0003278 | 8.2155e-05 | 0 | 0 |  | 1 | TRUE | wye
17 | LV_493-1_0_3_load_54 | 20 | 0.00056425 | 0.00014142 | 0 | 0 |  | 1 | TRUE | wye
18 | LV_493-1_0_3_load_11 | 23 | 0.002863 | 0.00071754 | 0 | 0 |  | 1 | TRUE | wye
19 | LV_493-1_0_3_load_12 | 24 | 0.001985 | 0.00049748 | 0 | 0 |  | 1 | TRUE | wye
20 | LV_493-1_0_3_load_14 | 25 | 0.0032481 | 0.00081405 | 0 | 0 |  | 1 | TRUE | wye
21 | LV_493-1_0_3_load_59 | 27 | 0.003091 | 0.00077468 | 0 | 0 |  | 1 | TRUE | wye
22 | LV_493-1_0_3_load_60 | 28 | 0.0047631 | 0.0011938 | 0 | 0 |  | 1 | TRUE | wye
23 | LV_493-1_0_3_load_16 | 29 | 0.0011824 | 0.00029633 | 0 | 0 |  | 1 | TRUE | wye
24 | LV_493-1_0_3_load_18 | 30 | 0.0029652 | 0.00074316 | 0 | 0 |  | 1 | TRUE | wye
25 | LV_493-1_0_3_load_19 | 31 | 0.015639 | 0.0039194 | 0 | 0 |  | 1 | TRUE | wye
26 | LV_493-1_0_3_load_20 | 32 | 0.0014565 | 0.00036503 | 0 | 0 |  | 1 | TRUE | wye
27 | LV_493-1_0_3_load_22 | 34 | 0.0027796 | 0.00069662 | 0 | 0 |  | 1 | TRUE | wye
28 | LV_493-1_0_3_load_24 | 36 | 0.001838 | 0.00046065 | 0 | 0 |  | 1 | TRUE | wye
29 | LV_493-1_0_3_load_66 | 38 | 0.0016054 | 0.00040236 | 0 | 0 |  | 1 | TRUE | wye
30 | LV_493-1_0_3_load_47 | 39 | 0.0025336 | 0.00063498 | 0 | 0 |  | 1 | TRUE | wye
31 | LV_493-1_0_3_load_75 | 40 | 0.0067948 | 0.0017029 | 0 | 0 |  | 1 | TRUE | wye
32 | LV_493-1_0_3_load_50 | 41 | 0.0013098 | 0.00032826 | 0 | 0 |  | 1 | TRUE | wye
33 | LV_493-1_0_3_load_25 | 43 | 0.0029634 | 0.00074269 | 0 | 0 |  | 1 | TRUE | wye
34 | LV_493-1_0_3_load_26 | 44 | 0.0016195 | 0.00040588 | 0 | 0 |  | 1 | TRUE | wye
35 | LV_493-1_0_3_load_28 | 46 | 0.0014413 | 0.00036123 | 0 | 0 |  | 1 | TRUE | wye
36 | LV_493-1_0_3_load_29 | 47 | 0.00073024 | 0.00018302 | 0 | 0 |  | 1 | TRUE | wye
37 | LV_493-1_0_3_load_30 | 48 | 0.0018209 | 0.00045635 | 0 | 0 |  | 1 | TRUE | wye
38 | LV_493-1_0_3_load_45 | 49 | 0.000653 | 0.00016366 | 0 | 0 |  | 1 | TRUE | wye
39 | LV_493-1_0_3_load_63 | 50 | 0.00099576 | 0.00024956 | 0 | 0 |  | 1 | TRUE | wye
40 | LV_493-1_0_3_load_85 | 51 | 0.0023828 | 0.00059718 | 0 | 0 |  | 1 | TRUE | wye
41 | LV_493-1_0_3_load_64 | 52 | 0.0023814 | 0.00059684 | 0 | 0 |  | 1 | TRUE | wye
42 | LV_493-1_0_3_load_84 | 53 | 0.0059768 | 0.0014979 | 0 | 0 |  | 1 | TRUE | wye
43 | LV_493-1_0_3_load_31 | 54 | 0.0090916 | 0.0022786 | 0 | 0 |  | 1 | TRUE | wye
44 | LV_493-1_0_3_load_32 | 55 | 0.0023197 | 0.00058136 | 0 | 0 |  | 1 | TRUE | wye
45 | LV_493-1_0_3_load_33 | 56 | 0.00228 | 0.00057143 | 0 | 0 |  | 1 | TRUE | wye
46 | LV_493-1_0_3_load_34 | 57 | 0.0028868 | 0.00072351 | 0 | 0 |  | 1 | TRUE | wye
47 | LV_493-1_0_3_load_35 | 58 | 0.0026244 | 0.00065772 | 0 | 0 |  | 1 | TRUE | wye
48 | LV_493-1_0_3_load_56 | 59 | 0.0013967 | 0.00035005 | 0 | 0 |  | 1 | TRUE | wye
49 | LV_493-1_0_3_load_67 | 60 | 0.0015381 | 0.00038548 | 0 | 0 |  | 1 | TRUE | wye
50 | LV_493-1_0_3_load_57 | 61 | 0.0019746 | 0.00049488 | 0 | 0 |  | 1 | TRUE | wye
51 | LV_493-1_0_3_load_36 | 62 | 0.012555 | 0.0031466 | 0 | 0 |  | 1 | TRUE | wye
52 | LV_493-1_0_3_load_38 | 63 | 0.00092212 | 0.0002311 | 0 | 0 |  | 1 | TRUE | wye
53 | LV_493-1_0_3_load_37 | 64 | 0.0010631 | 0.00026645 | 0 | 0 |  | 1 | TRUE | wye
54 | LV_493-1_0_3_load_39 | 65 | 0.00097602 | 0.00024461 | 0 | 0 |  | 1 | TRUE | wye
55 | LV_493-1_0_3_load_40 | 66 | 0.0022947 | 0.0005751 | 0 | 0 |  | 1 | TRUE | wye
56 | LV_493-1_0_3_load_55 | 67 | 0.0011521 | 0.00028874 | 0 | 0 |  | 1 | TRUE | wye
57 | LV_493-1_0_3_load_61 | 68 | 0.0028568 | 0.00071599 | 0 | 0 |  | 1 | TRUE | wye
58 | LV_493-1_0_3_load_62 | 70 | 0.0021503 | 0.00053891 | 0 | 0 |  | 1 | TRUE | wye
59 | LV_493-1_0_3_load_41 | 71 | 0.015348 | 0.0038467 | 0 | 0 |  | 1 | TRUE | wye
60 | LV_493-1_0_3_load_76 | 73 | 0.0028274 | 0.00070861 | 0 | 0 |  | 1 | TRUE | wye
61 | LV_493-1_0_3_load_58 | 74 | 0.0022879 | 0.00057341 | 0 | 0 |  | 1 | TRUE | wye
62 | LV_493-1_0_3_load_51 | 75 | 0.0010386 | 0.0002603 | 0 | 0 |  | 1 | TRUE | wye
63 | LV_493-1_0_3_load_69 | 76 | 0.0027233 | 0.00068252 | 0 | 0 |  | 1 | TRUE | wye
64 | LV_493-1_0_3_load_77 | 77 | 0.0041463 | 0.0010391 | 0 | 0 |  | 1 | TRUE | wye
65 | LV_493-1_0_3_load_72 | 78 | 0.0050479 | 0.0012651 | 0 | 0 |  | 1 | TRUE | wye
66 | LV_493-1_0_3_load_82 | 79 | 0.0010738 | 0.00026913 | 0 | 0 |  | 1 | TRUE | wye
67 | LV_493-1_0_3_load_80 | 80 | 0.00090349 | 0.00022644 | 0 | 0 |  | 1 | TRUE | wye
68 | LV_493-1_0_3_load_78 | 81 | 0.0040644 | 0.0010186 | 0 | 0 |  | 1 | TRUE | wye

## ext_grid
| name | bus | vm_pu | va_degree | slack_weight | in_service
0 |  | 34 | 1 | 0 | 1 | TRUE

## line
| name | std_type | from_bus | to_bus | length_km | r_ohm_per_km | x_ohm_per_km | c_nf_per_km | g_us_per_km | max_i_ka | df | parallel | type | in_service
0 | LV_493-1_0_3_line_0 | NAYY 4x150 SE | 0 | 1 | 0.061102 | 0.208 | 0.08 | 261 | 0 | 0.27 | 1 | 1 | cs | TRUE
1 | LV_493-1_0_3_line_1 | NAYY 4x150 SE | 0 | 2 | 0.035311 | 0.208 | 0.08 | 261 | 0 | 0.27 | 1 | 1 | cs | TRUE
2 | LV_493-1_0_3_line_2 | NAYY 4x150 SE | 1 | 3 | 0.057127 | 0.208 | 0.08 | 261 | 0 | 0.27 | 1 | 1 | cs | TRUE
3 | LV_493-1_0_3_line_3 | NAYY 4x150 SE | 2 | 4 | 0.028956 | 0.208 | 0.08 | 261 | 0 | 0.27 | 1 | 1 | cs | TRUE
4 | LV_493-1_0_3_line_4 | NAYY 4x150 SE | 2 | 5 | 0.021767 | 0.208 | 0.08 | 261 | 0 | 0.27 | 1 | 1 | cs | TRUE
5 | LV_493-1_0_3_line_5 | NAYY 4x150 SE | 3 | 6 | 0.0063757 | 0.208 | 0.08 | 261 | 0 | 0.27 | 1 | 1 | cs | TRUE
6 | LV_493-1_0_3_line_6 | NAYY 4x150 SE | 4 | 7 | 0.036574 | 0.208 | 0.08 | 261 | 0 | 0.27 | 1 | 1 | cs | TRUE
7 | LV_493-1_0_3_line_7 | NAYY 4x150 SE | 4 | 8 | 0.018492 | 0.208 | 0.08 | 261 | 0 | 0.27 | 1 | 1 | cs | TRUE
8 | LV_493-1_0_3_line_8 | NAYY 4x150 SE | 5 | 9 | 0.0056841 | 0.208 | 0.08 | 261 | 0 | 0.27 | 1 | 1 | cs | TRUE
9 | LV_493-1_0_3_line_9 | NAYY 4x150 SE | 6 | 10 | 0.017734 | 0.208 | 0.08 | 261 | 0 | 0.27 | 1 | 1 | cs | TRUE
10 | LV_493-1_0_3_line_10 | NAYY 4x150 SE | 7 | 11 | 0.1193 | 0.208 | 0.08 | 261 | 0 | 0.27 | 1 | 1 | cs | TRUE
11 | LV_493-1_0_3_line_11 | NAYY 4x150 SE | 8 | 12 | 0.019428 | 0.208 | 0.08 | 261 | 0 | 0.27 | 1 | 1 | cs | TRUE
12 | LV_493-1_0_3_line_12 | NAYY 4x150 SE | 9 | 13 | 0.0029316 | 0.208 | 0.08 | 261 | 0 | 0.27 | 1 | 1 | cs | TRUE
13 | LV_493-1_0_3_line_13 | NAYY 4x150 SE | 10 | 80 | 0.01369 | 0.208 | 0.08 | 261 | 0 | 0.27 | 1 | 1 | cs | TRUE
14 | LV_493-1_0_3_line_14 | NAYY 4x150 SE | 12 | 78 | 0.0082463 | 0.208 | 0.08 | 261 | 0 | 0.27 | 1 | 1 | cs | TRUE
15 | LV_493-1_0_3_line_15 | NAYY 4x150 SE | 13 | 29 | 0.010472 | 0.208 | 0.08 | 261 | 0 | 0.27 | 1 | 1 | cs | TRUE
16 | LV_493-1_0_3_line_16 | NAYY 4x150 SE | 14 | 15 | 0.060864 | 0.208 | 0.08 | 261 | 0 | 0.27 | 1 | 1 | cs | TRUE
17 | LV_493-1_0_3_line_17 | NAYY 4x150 SE | 14 | 16 | 0.00012595 | 0.208 | 0.08 | 261 | 0 | 0.27 | 1 | 1 | cs | TRUE
18 | LV_493-1_0_3_line_18 | NAYY 4x150 SE | 15 | 17 | 0.01986 | 0.208 | 0.08 | 261 | 0 | 0.27 | 1 | 1 | cs | TRUE
19 | LV_493-1_0_3_line_19 | NAYY 4x150 SE | 16 | 18 | 0.0023425 | 0.208 | 0.08 | 261 | 0 | 0.27 | 1 | 1 | cs | TRUE
20 | LV_493-1_0_3_line_20 | NAYY 4x150 SE | 17 | 19 | 0.016154 | 0.208 | 0.08 | 261 | 0 | 0.27 | 1 | 1 | cs | TRUE
21 | LV_493-1_0_3_line_21 | NAYY 4x150 SE | 18 | 20 | 0.028311 | 0.208 | 0.08 | 261 | 0 | 0.27 | 1 | 1 | cs | TRUE
22 | LV_493-1_0_3_line_22 | NAYY 4x150 SE | 19 | 21 | 0.096864 | 0.208 | 0.08 | 261 | 0 | 0.27 | 1 | 1 | cs | TRUE
23 | LV_493-1_0_3_line_23 | NAYY 4x150 SE | 20 | 22 | 0.022452 | 0.208 | 0.08 | 261 | 0 | 0.27 | 1 | 1 | cs | TRUE
24 | LV_493-1_0_3_line_24 | NAYY 4x150 SE | 21 | 71 | 0.048687 | 0.208 | 0.08 | 261 | 0 | 0.27 | 1 | 1 | cs | TRUE
25 | LV_493-1_0_3_line_25 | NAYY 4x150 SE | 22 | 41 | 0.018574 | 0.208 | 0.08 | 261 | 0 | 0.27 | 1 | 1 | cs | TRUE
26 | LV_493-1_0_3_line_26 | NAYY 4x150 SE | 22 | 35 | 0.022074 | 0.208 | 0.08 | 261 | 0 | 0.27 | 1 | 1 | cs | TRUE
27 | LV_493-1_0_3_line_27 | NAYY 4x150 SE | 23 | 24 | 0.034222 | 0.208 | 0.08 | 261 | 0 | 0.27 | 1 | 1 | cs | TRUE
28 | LV_493-1_0_3_line_28 | NAYY 4x150 SE | 24 | 25 | 0.01631 | 0.208 | 0.08 | 261 | 0 | 0.27 | 1 | 1 | cs | TRUE
29 | LV_493-1_0_3_line_29 | NAYY 4x150 SE | 25 | 26 | 0.013149 | 0.208 | 0.08 | 261 | 0 | 0.27 | 1 | 1 | cs | TRUE
30 | LV_493-1_0_3_line_30 | NAYY 4x150 SE | 26 | 27 | 0.0075865 | 0.208 | 0.08 | 261 | 0 | 0.27 | 1 | 1 | cs | TRUE
31 | LV_493-1_0_3_line_31 | NAYY 4x150 SE | 26 | 28 | 0.013101 | 0.208 | 0.08 | 261 | 0 | 0.27 | 1 | 1 | cs | TRUE
32 | LV_493-1_0_3_line_32 | NAYY 4x150 SE | 27 | 74 | 0.0044732 | 0.208 | 0.08 | 261 | 0 | 0.27 | 1 | 1 | cs | TRUE
33 | LV_493-1_0_3_line_33 | NAYY 4x150 SE | 28 | 37 | 0.014895 | 0.208 | 0.08 | 261 | 0 | 0.27 | 1 | 1 | cs | TRUE
34 | LV_493-1_0_3_line_34 | NAYY 4x150 SE | 29 | 30 | 0.00022532 | 0.208 | 0.08 | 261 | 0 | 0.27 | 1 | 1 | cs | TRUE
35 | LV_493-1_0_3_line_35 | NAYY 4x150 SE | 31 | 32 | 0.020834 | 0.208 | 0.08 | 261 | 0 | 0.27 | 1 | 2 | cs | TRUE
36 | LV_493-1_0_3_line_36 | NAYY 4x150 SE | 31 | 33 | 0.0039762 | 0.208 | 0.08 | 261 | 0 | 0.27 | 1 | 1 | cs | TRUE
37 | LV_493-1_0_3_line_37 | NAYY 4x150 SE | 32 | 34 | 0.01095 | 0.208 | 0.08 | 261 | 0 | 0.27 | 1 | 2 | cs | TRUE
38 | LV_493-1_0_3_line_38 | NAYY 4x150 SE | 33 | 35 | 0.025455 | 0.208 | 0.08 | 261 | 0 | 0.27 | 1 | 1 | cs | TRUE
39 | LV_493-1_0_3_line_39 | NAYY 4x150 SE | 33 | 36 | 0.0139 | 0.208 | 0.08 | 261 | 0 | 0.27 | 1 | 1 | cs | TRUE
40 | LV_493-1_0_3_line_40 | NAYY 4x150 SE | 34 | 37 | 0.016958 | 0.208 | 0.08 | 261 | 0 | 0.27 | 1 | 1 | cs | TRUE
41 | LV_493-1_0_3_line_41 | NAYY 4x150 SE | 35 | 38 | 0.0088393 | 0.208 | 0.08 | 261 | 0 | 0.27 | 1 | 1 | cs | TRUE
42 | LV_493-1_0_3_line_42 | NAYY 4x150 SE | 36 | 39 | 0.016134 | 0.208 | 0.08 | 261 | 0 | 0.27 | 1 | 1 | cs | TRUE
43 | LV_493-1_0_3_line_43 | NAYY 4x150 SE | 37 | 40 | 0.0057775 | 0.208 | 0.08 | 261 | 0 | 0.27 | 1 | 1 | cs | TRUE
44 | LV_493-1_0_3_line_44 | NAYY 4x150 SE | 39 | 42 | 0.003204 | 0.208 | 0.08 | 261 | 0 | 0.27 | 1 | 1 | cs | TRUE
45 | LV_493-1_0_3_line_45 | NAYY 4x150 SE | 40 | 79 | 0.024819 | 0.208 | 0.08 | 261 | 0 | 0.27 | 1 | 1 | cs | TRUE
46 | LV_493-1_0_3_line_46 | NAYY 4x150 SE | 41 | 75 | 0.021794 | 0.208 | 0.08 | 261 | 0 | 0.27 | 1 | 1 | cs | TRUE
47 | LV_493-1_0_3_line_47 | NAYY 4x150 SE | 42 | 72 | 0.016003 | 0.208 | 0.08 | 261 | 0 | 0.27 | 1 | 1 | cs | TRUE
48 | LV_493-1_0_3_line_48 | NAYY 4x150 SE | 43 | 44 | 0.027814 | 0.208 | 0.08 | 261 | 0 | 0.27 | 1 | 1 | cs | TRUE
49 | LV_493-1_0_3_line_49 | NAYY 4x150 SE | 43 | 45 | 0.015867 | 0.208 | 0.08 | 261 | 0 | 0.27 | 1 | 1 | cs | TRUE
50 | LV_493-1_0_3_line_50 | NAYY 4x150 SE | 44 | 46 | 0.0016246 | 0.208 | 0.08 | 261 | 0 | 0.27 | 1 | 1 | cs | TRUE
51 | LV_493-1_0_3_line_51 | NAYY 4x150 SE | 45 | 47 | 0.020656 | 0.208 | 0.08 | 261 | 0 | 0.27 | 1 | 1 | cs | TRUE
52 | LV_493-1_0_3_line_52 | NAYY 4x150 SE | 45 | 48 | 0.0043499 | 0.208 | 0.08 | 261 | 0 | 0.27 | 1 | 1 | cs | TRUE
53 | LV_493-1_0_3_line_53 | NAYY 4x150 SE | 46 | 49 | 0.007432 | 0.208 | 0.08 | 261 | 0 | 0.27 | 1 | 1 | cs | TRUE
54 | LV_493-1_0_3_line_54 | NAYY 4x150 SE | 47 | 50 | 0.010061 | 0.208 | 0.08 | 261 | 0 | 0.27 | 1 | 1 | cs | TRUE
55 | LV_493-1_0_3_line_55 | NAYY 4x150 SE | 48 | 51 | 0.0022812 | 0.208 | 0.08 | 261 | 0 | 0.27 | 1 | 1 | cs | TRUE
56 | LV_493-1_0_3_line_56 | NAYY 4x150 SE | 50 | 52 | 0.011333 | 0.208 | 0.08 | 261 | 0 | 0.27 | 1 | 1 | cs | TRUE
57 | LV_493-1_0_3_line_57 | NAYY 4x150 SE | 51 | 53 | 0.031086 | 0.208 | 0.08 | 261 | 0 | 0.27 | 1 | 1 | cs | TRUE
58 | LV_493-1_0_3_line_58 | NAYY 4x150 SE | 53 | 81 | 0.030963 | 0.208 | 0.08 | 261 | 0 | 0.27 | 1 | 1 | cs | TRUE
59 | LV_493-1_0_3_line_59 | NAYY 4x150 SE | 54 | 55 | 0.007936 | 0.208 | 0.08 | 261 | 0 | 0.27 | 1 | 1 | cs | TRUE
60 | LV_493-1_0_3_line_60 | NAYY 4x150 SE | 54 | 56 | 0.009076 | 0.208 | 0.08 | 261 | 0 | 0.27 | 1 | 1 | cs | TRUE
61 | LV_493-1_0_3_line_61 | NAYY 4x150 SE | 55 | 57 | 0.0066554 | 0.208 | 0.08 | 261 | 0 | 0.27 | 1 | 1 | cs | TRUE
62 | LV_493-1_0_3_line_62 | NAYY 4x150 SE | 56 | 58 | 0.0046943 | 0.208 | 0.08 | 261 | 0 | 0.27 | 1 | 1 | cs | TRUE
63 | LV_493-1_0_3_line_63 | NAYY 4x150 SE | 57 | 59 | 0.015599 | 0.208 | 0.08 | 261 | 0 | 0.27 | 1 | 1 | cs | TRUE
64 | LV_493-1_0_3_line_64 | NAYY 4x150 SE | 58 | 60 | 0.00037064 | 0.208 | 0.08 | 261 | 0 | 0.27 | 1 | 1 | cs | TRUE
65 | LV_493-1_0_3_line_65 | NAYY 4x150 SE | 59 | 61 | 0.00034649 | 0.208 | 0.08 | 261 | 0 | 0.27 | 1 | 1 | cs | TRUE
66 | LV_493-1_0_3_line_66 | NAYY 4x150 SE | 61 | 74 | 0.027657 | 0.208 | 0.08 | 261 | 0 | 0.27 | 1 | 1 | cs | TRUE
67 | LV_493-1_0_3_line_67 | NAYY 4x150 SE | 62 | 63 | 0.0064893 | 0.208 | 0.08 | 261 | 0 | 0.27 | 1 | 1 | cs | TRUE
68 | LV_493-1_0_3_line_68 | NAYY 4x150 SE | 63 | 66 | 0.020023 | 0.208 | 0.08 | 261 | 0 | 0.27 | 1 | 1 | cs | TRUE
69 | LV_493-1_0_3_line_69 | NAYY 4x150 SE | 64 | 65 | 0.010959 | 0.208 | 0.08 | 261 | 0 | 0.27 | 1 | 1 | cs | TRUE
70 | LV_493-1_0_3_line_70 | NAYY 4x150 SE | 65 | 67 | 0.0056268 | 0.208 | 0.08 | 261 | 0 | 0.27 | 1 | 1 | cs | TRUE
71 | LV_493-1_0_3_line_71 | NAYY 4x150 SE | 66 | 68 | 0.029603 | 0.208 | 0.08 | 261 | 0 | 0.27 | 1 | 1 | cs | TRUE
72 | LV_493-1_0_3_line_72 | NAYY 4x150 SE | 67 | 69 | 0.033158 | 0.208 | 0.08 | 261 | 0 | 0.27 | 1 | 1 | cs | TRUE
73 | LV_493-1_0_3_line_73 | NAYY 4x150 SE | 68 | 70 | 0.0017147 | 0.208 | 0.08 | 261 | 0 | 0.27 | 1 | 1 | cs | TRUE
74 | LV_493-1_0_3_line_74 | NAYY 4x150 SE | 69 | 76 | 0.03292 | 0.208 | 0.08 | 261 | 0 | 0.27 | 1 | 1 | cs | TRUE
75 | LV_493-1_0_3_line_75 | NAYY 4x150 SE | 69 | 75 | 0.0051207 | 0.208 | 0.08 | 261 | 0 | 0.27 | 1 | 1 | cs | TRUE
76 | LV_493-1_0_3_line_76 | NAYY 4x150 SE | 70 | 72 | 0.014041 | 0.208 | 0.08 | 261 | 0 | 0.27 | 1 | 1 | cs | TRUE
77 | LV_493-1_0_3_line_77 | NAYY 4x150 SE | 72 | 73 | 0.0051172 | 0.208 | 0.08 | 261 | 0 | 0.27 | 1 | 1 | cs | TRUE
78 | LV_493-1_0_3_line_78 | NAYY 4x150 SE | 73 | 77 | 0.013465 | 0.208 | 0.08 | 261 | 0 | 0.27 | 1 | 1 | cs | TRUE
79 | LV_493-1_0_3_line_79 | NAYY 4x150 SE | 77 | 81 | 0.011877 | 0.208 | 0.08 | 261 | 0 | 0.27 | 1 | 1 | cs | TRUE
80 | LV_493-1_0_3_line_80 | NAYY 4x150 SE | 79 | 80 | 0.010376 | 0.208 | 0.08 | 261 | 0 | 0.27 | 1 | 1 | cs | TRUE

## trafo
| name | std_type | hv_bus | lv_bus | sn_mva | vn_hv_kv | vn_lv_kv | vk_percent | vkr_percent | pfe_kw | i0_percent | shift_degree | tap_side | tap_neutral | tap_min | tap_max | tap_step_percent | tap_step_degree | tap_pos | tap_phase_shifter | parallel | df | in_service
0 | LV_493-1_0_3_trafo_22 | 0.25 MVA 20/0.4 kV | 82 | 34 | 0.25 | 20 | 0.4 | 6 | 1.44 | 0.8 | 0.32 | 150 | hv | 0 | -2 | 2 | 2.5 | 0 | 0 | FALSE | 1 | 1 | TRUE

## line_geodata
| x0 | y0 | x1 | y1 | x2 | y2
0 | 2580363.7778 | 1208524.2611 | 2580378.1514 | 1208464.8737
1 | 2580387.1181 | 1208430.7209 | 2580378.8742 | 1208461.8876 | 2580378.1514 | 1208464.8737
2 | 2580363.7778 | 1208524.2611 | 2580349.6309 | 1208512.7793 | 2580321.596 | 1208485.8017
3 | 2580387.1181 | 1208430.7209 | 2580394.1255 | 1208402.6266
4 | 2580387.1181 | 1208430.7209 | 2580367.9508 | 1208420.4048
5 | 2580321.596 | 1208485.8017 | 2580317.0019 | 1208481.3809
6 | 2580394.1255 | 1208402.6266 | 2580404.4756 | 1208367.5475
7 | 2580394.1255 | 1208402.6266 | 2580379.8036 | 1208390.9295
8 | 2580367.9508 | 1208420.4048 | 2580362.9455 | 1208417.7109
9 | 2580304.2231 | 1208469.0841 | 2580317.0019 | 1208481.3809
10 | 2580404.4756 | 1208367.5475 | 2580433.338 | 1208251.7938
11 | 2580379.8036 | 1208390.9295 | 2580371.4713 | 1208384.1244 | 2580374.2456 | 1208375.9103
12 | 2580360.3641 | 1208416.3215 | 2580362.9455 | 1208417.7109
13 | 2580304.2231 | 1208469.0841 | 2580294.3589 | 1208459.5919
14 | 2580376.8842 | 1208368.0976 | 2580374.2456 | 1208375.9103
15 | 2580360.3641 | 1208416.3215 | 2580351.1429 | 1208411.3586
16 | 2580160.9639 | 1208437.8676 | 2580143.0464 | 1208496.0348
17 | 2580160.9639 | 1208437.8676 | 2580161.001 | 1208437.7472
18 | 2580143.0464 | 1208496.0348 | 2580137.1999 | 1208515.0151
19 | 2580161.001 | 1208437.7472 | 2580161.6906 | 1208435.5085
20 | 2580132.4443 | 1208530.4537 | 2580137.1999 | 1208515.0151
21 | 2580170.0249 | 1208408.4521 | 2580161.6906 | 1208435.5085
22 | 2580132.4443 | 1208530.4537 | 2580103.9292 | 1208623.025
23 | 2580176.6344 | 1208386.9951 | 2580170.0249 | 1208408.4521
24 | 2580103.9292 | 1208623.025 | 2580151.5864 | 1208632.9847
25 | 2580176.6344 | 1208386.9951 | 2580158.4538 | 1208383.1928
26 | 2580176.6344 | 1208386.9951 | 2580198.3822 | 1208391.1249
27 | 2580276.4797 | 1208479.0807 | 2580299.9019 | 1208504.0318
28 | 2580276.4797 | 1208479.0807 | 2580265.3168 | 1208467.1892
29 | 2580256.3175 | 1208457.6024 | 2580265.3168 | 1208467.1892
30 | 2580256.3175 | 1208457.6024 | 2580255.4325 | 1208465.1371
31 | 2580256.3175 | 1208457.6024 | 2580258.7959 | 1208444.7379
32 | 2580254.9106 | 1208469.5797 | 2580255.4325 | 1208465.1371
33 | 2580264.835 | 1208431.1816 | 2580259.1422 | 1208442.9404 | 2580258.7959 | 1208444.7379
34 | 2580351.1429 | 1208411.3586 | 2580350.9445 | 1208411.2518
35 | 2580225.4978 | 1208402.3993 | 2580234.9094 | 1208409.2911 | 2580242.3096 | 1208414.7043
36 | 2580222.2898 | 1208400.0502 | 2580225.4978 | 1208402.3993
37 | 2580251.1477 | 1208421.1694 | 2580242.3096 | 1208414.7043
38 | 2580222.2898 | 1208400.0502 | 2580198.3822 | 1208391.1249
39 | 2580222.2898 | 1208400.0502 | 2580226.6044 | 1208386.8364
40 | 2580264.835 | 1208431.1816 | 2580251.1477 | 1208421.1694
41 | 2580198.3822 | 1208391.1249 | 2580205.7514 | 1208386.2434
42 | 2580226.6044 | 1208386.8364 | 2580231.6123 | 1208371.4996
43 | 2580264.835 | 1208431.1816 | 2580268.9981 | 1208435.1876
44 | 2580232.6069 | 1208368.4538 | 2580231.6123 | 1208371.4996
45 | 2580286.8819 | 1208452.397 | 2580268.9981 | 1208435.1876
46 | 2580158.4538 | 1208383.1928 | 2580137.1211 | 1208378.7313
47 | 2580232.6069 | 1208368.4538 | 2580240.8398 | 1208354.7188
48 | 2580288.9975 | 1208250.3251 | 2580302.1684 | 1208225.8275
49 | 2580281.484 | 1208264.3002 | 2580288.9975 | 1208250.3251
50 | 2580302.1684 | 1208225.8275 | 2580302.9377 | 1208224.3966
51 | 2580281.484 | 1208264.3002 | 2580282.339 | 1208243.6616
52 | 2580281.484 | 1208264.3002 | 2580279.6659 | 1208268.252
53 | 2580306.457 | 1208217.8507 | 2580302.9377 | 1208224.3966
54 | 2580282.7555 | 1208233.6091 | 2580282.339 | 1208243.6616
55 | 2580278.7124 | 1208270.3244 | 2580279.6659 | 1208268.252
56 | 2580282.7555 | 1208233.6091 | 2580283.2246 | 1208222.2853
57 | 2580265.7196 | 1208298.5648 | 2580278.7124 | 1208270.3244
58 | 2580265.7196 | 1208298.5648 | 2580258.2374 | 1208314.8277 | 2580253.016 | 1208326.7999
59 | 2580249.0477 | 1208519.4949 | 2580248.1219 | 1208527.3768
60 | 2580247.0631 | 1208536.3908 | 2580248.1219 | 1208527.3768
61 | 2580249.0477 | 1208519.4949 | 2580249.8241 | 1208512.8849
62 | 2580247.0631 | 1208536.3908 | 2580246.5155 | 1208541.053
63 | 2580251.6438 | 1208497.3924 | 2580249.8241 | 1208512.8849
64 | 2580246.5155 | 1208541.053 | 2580246.4723 | 1208541.4212
65 | 2580251.6842 | 1208497.0482 | 2580251.6438 | 1208497.3924
66 | 2580251.6842 | 1208497.0482 | 2580254.9106 | 1208469.5797
67 | 2580191.2799 | 1208313.1332 | 2580187.2191 | 1208308.0714 | 2580187.2191 | 1208308.0714
68 | 2580203.8098 | 1208328.7516 | 2580191.2799 | 1208313.1332
69 | 2580149.1992 | 1208342.8668 | 2580154.0282 | 1208333.0294
70 | 2580149.1992 | 1208342.8668 | 2580146.7198 | 1208347.9178
71 | 2580203.8098 | 1208328.7516 | 2580205.7387 | 1208331.1559 | 2580227.758 | 1208345.9372
72 | 2580132.1088 | 1208377.6831 | 2580146.7198 | 1208347.9178
73 | 2580227.758 | 1208345.9372 | 2580229.1817 | 1208346.8929
74 | 2580132.1088 | 1208377.6831 | 2580102.2704 | 1208363.7759
75 | 2580132.1088 | 1208377.6831 | 2580137.1211 | 1208378.7313
76 | 2580240.8398 | 1208354.7188 | 2580229.1817 | 1208346.8929
77 | 2580240.8398 | 1208354.7188 | 2580242.8854 | 1208350.0283
78 | 2580242.8854 | 1208350.0283 | 2580248.2682 | 1208337.6862
79 | 2580253.016 | 1208326.7999 | 2580248.2682 | 1208337.6862
80 | 2580286.8819 | 1208452.397 | 2580294.3589 | 1208459.5919

## bus_geodata
| x | y | coords
0 | 2580378.1514 | 1208464.8737
1 | 2580363.7778 | 1208524.2611
2 | 2580387.1181 | 1208430.7209
3 | 2580321.596 | 1208485.8017
4 | 2580394.1255 | 1208402.6266
5 | 2580367.9508 | 1208420.4048
6 | 2580317.0019 | 1208481.3809
7 | 2580404.4756 | 1208367.5475
8 | 2580379.8036 | 1208390.9295
9 | 2580362.9455 | 1208417.7109
10 | 2580304.2231 | 1208469.0841
11 | 2580433.338 | 1208251.7938
12 | 2580374.2456 | 1208375.9103
13 | 2580360.3641 | 1208416.3215
14 | 2580160.9639 | 1208437.8676
15 | 2580143.0464 | 1208496.0348
16 | 2580161.001 | 1208437.7472
17 | 2580137.1999 | 1208515.0151
18 | 2580161.6906 | 1208435.5085
19 | 2580132.4443 | 1208530.4537
20 | 2580170.0249 | 1208408.4521
21 | 2580103.9292 | 1208623.025
22 | 2580176.6344 | 1208386.9951
23 | 2580299.9019 | 1208504.0318
24 | 2580276.4797 | 1208479.0807
25 | 2580265.3168 | 1208467.1892
26 | 2580256.3175 | 1208457.6024
27 | 2580255.4324 | 1208465.1371
28 | 2580258.7959 | 1208444.7379
29 | 2580351.1429 | 1208411.3586
30 | 2580350.9445 | 1208411.2518
31 | 2580225.4978 | 1208402.3993
32 | 2580242.3096 | 1208414.7043
33 | 2580222.2898 | 1208400.0502
34 | 2580251.1477 | 1208421.1694
35 | 2580198.3822 | 1208391.1249
36 | 2580226.6044 | 1208386.8364
37 | 2580264.835 | 1208431.1816
38 | 2580205.7514 | 1208386.2434
39 | 2580231.6123 | 1208371.4996
40 | 2580268.9981 | 1208435.1876
41 | 2580158.4538 | 1208383.1928
42 | 2580232.6069 | 1208368.4538
43 | 2580288.9975 | 1208250.3251
44 | 2580302.1684 | 1208225.8275
45 | 2580281.484 | 1208264.3002
46 | 2580302.9377 | 1208224.3966
47 | 2580282.339 | 1208243.6616
48 | 2580279.6659 | 1208268.252
49 | 2580306.457 | 1208217.8507
50 | 2580282.7555 | 1208233.6091
51 | 2580278.7124 | 1208270.3244
52 | 2580283.2246 | 1208222.2853
53 | 2580265.7196 | 1208298.5648
54 | 2580248.1219 | 1208527.3768
55 | 2580249.0477 | 1208519.4949
56 | 2580247.0631 | 1208536.3908
57 | 2580249.8241 | 1208512.8849
58 | 2580246.5155 | 1208541.053
59 | 2580251.6438 | 1208497.3924
60 | 2580246.4723 | 1208541.4212
61 | 2580251.6842 | 1208497.0482
62 | 2580187.2191 | 1208308.0714
63 | 2580191.2799 | 1208313.1332
64 | 2580154.0282 | 1208333.0294
65 | 2580149.1992 | 1208342.8668
66 | 2580203.8098 | 1208328.7516
67 | 2580146.7198 | 1208347.9178
68 | 2580227.758 | 1208345.9372
69 | 2580132.1088 | 1208377.6831
70 | 2580229.1817 | 1208346.8929
71 | 2580151.5864 | 1208632.9847
72 | 2580240.8398 | 1208354.7188
73 | 2580242.8854 | 1208350.0283
74 | 2580254.9106 | 1208469.5797
75 | 2580137.1211 | 1208378.7313
76 | 2580102.2704 | 1208363.7759
77 | 2580248.2682 | 1208337.6862
78 | 2580376.8842 | 1208368.0976
79 | 2580286.8819 | 1208452.397
80 | 2580294.3589 | 1208459.5919
81 | 2580253.016 | 1208326.7999
82 | 2580264.835 | 1208431.1816

## line_std_types
| c_nf_per_km | r_ohm_per_km | x_ohm_per_km | max_i_ka | type | q_mm2 | alpha | voltage_rating
NAYY 4x50 SE | 210 | 0.642 | 0.083 | 0.142 | cs | 50 | 0.00403 | LV
NAYY 4x120 SE | 264 | 0.225 | 0.08 | 0.242 | cs | 120 | 0.00403 | LV
NAYY 4x150 SE | 261 | 0.208 | 0.08 | 0.27 | cs | 150 | 0.00403 | LV
NA2XS2Y 1x95 RM/25 12/20 kV | 216 | 0.313 | 0.132 | 0.252 | cs | 95 | 0.00403 | MV
NA2XS2Y 1x185 RM/25 12/20 kV | 273 | 0.161 | 0.117 | 0.362 | cs | 185 | 0.00403 | MV
NA2XS2Y 1x240 RM/25 12/20 kV | 304 | 0.122 | 0.112 | 0.421 | cs | 240 | 0.00403 | MV
NA2XS2Y 1x95 RM/25 6/10 kV | 315 | 0.313 | 0.123 | 0.249 | cs | 95 | 0.00403 | MV
NA2XS2Y 1x185 RM/25 6/10 kV | 406 | 0.161 | 0.11 | 0.358 | cs | 185 | 0.00403 | MV
NA2XS2Y 1x240 RM/25 6/10 kV | 456 | 0.122 | 0.105 | 0.416 | cs | 240 | 0.00403 | MV
NA2XS2Y 1x150 RM/25 12/20 kV | 250 | 0.206 | 0.116 | 0.319 | cs | 150 | 0.00403 | MV
NA2XS2Y 1x120 RM/25 12/20 kV | 230 | 0.253 | 0.119 | 0.283 | cs | 120 | 0.00403 | MV
NA2XS2Y 1x70 RM/25 12/20 kV | 190 | 0.443 | 0.132 | 0.22 | cs | 70 | 0.00403 | MV
NA2XS2Y 1x150 RM/25 6/10 kV | 360 | 0.206 | 0.11 | 0.315 | cs | 150 | 0.00403 | MV
NA2XS2Y 1x120 RM/25 6/10 kV | 340 | 0.253 | 0.113 | 0.28 | cs | 120 | 0.00403 | MV
NA2XS2Y 1x70 RM/25 6/10 kV | 280 | 0.443 | 0.123 | 0.217 | cs | 70 | 0.00403 | MV
N2XS(FL)2Y 1x120 RM/35 64/110 kV | 112 | 0.153 | 0.166 | 0.366 | cs | 120 | 0.00393 | HV
N2XS(FL)2Y 1x185 RM/35 64/110 kV | 125 | 0.099 | 0.156 | 0.457 | cs | 185 | 0.00393 | HV
N2XS(FL)2Y 1x240 RM/35 64/110 kV | 135 | 0.075 | 0.149 | 0.526 | cs | 240 | 0.00393 | HV
N2XS(FL)2Y 1x300 RM/35 64/110 kV | 144 | 0.06 | 0.144 | 0.588 | cs | 300 | 0.00393 | HV
15-AL1/3-ST1A 0.4 | 11 | 1.8769 | 0.35 | 0.105 | ol | 16 | 0.00403 | LV
24-AL1/4-ST1A 0.4 | 11.25 | 1.2012 | 0.335 | 0.14 | ol | 24 | 0.00403 | LV
48-AL1/8-ST1A 0.4 | 12.2 | 0.5939 | 0.3 | 0.21 | ol | 48 | 0.00403 | LV
94-AL1/15-ST1A 0.4 | 13.2 | 0.306 | 0.29 | 0.35 | ol | 94 | 0.00403 | LV
34-AL1/6-ST1A 10.0 | 9.7 | 0.8342 | 0.36 | 0.17 | ol | 34 | 0.00403 | MV
48-AL1/8-ST1A 10.0 | 10.1 | 0.5939 | 0.35 | 0.21 | ol | 48 | 0.00403 | MV
70-AL1/11-ST1A 10.0 | 10.4 | 0.4132 | 0.339 | 0.29 | ol | 70 | 0.00403 | MV
94-AL1/15-ST1A 10.0 | 10.75 | 0.306 | 0.33 | 0.35 | ol | 94 | 0.00403 | MV
122-AL1/20-ST1A 10.0 | 11.1 | 0.2376 | 0.323 | 0.41 | ol | 122 | 0.00403 | MV
149-AL1/24-ST1A 10.0 | 11.25 | 0.194 | 0.315 | 0.47 | ol | 149 | 0.00403 | MV
34-AL1/6-ST1A 20.0 | 9.15 | 0.8342 | 0.382 | 0.17 | ol | 34 | 0.00403 | MV
48-AL1/8-ST1A 20.0 | 9.5 | 0.5939 | 0.372 | 0.21 | ol | 48 | 0.00403 | MV
70-AL1/11-ST1A 20.0 | 9.7 | 0.4132 | 0.36 | 0.29 | ol | 70 | 0.00403 | MV
94-AL1/15-ST1A 20.0 | 10 | 0.306 | 0.35 | 0.35 | ol | 94 | 0.00403 | MV
122-AL1/20-ST1A 20.0 | 10.3 | 0.2376 | 0.344 | 0.41 | ol | 122 | 0.00403 | MV
149-AL1/24-ST1A 20.0 | 10.5 | 0.194 | 0.337 | 0.47 | ol | 149 | 0.00403 | MV
184-AL1/30-ST1A 20.0 | 10.75 | 0.1571 | 0.33 | 0.535 | ol | 184 | 0.00403 | MV
243-AL1/39-ST1A 20.0 | 11 | 0.1188 | 0.32 | 0.645 | ol | 243 | 0.00403 | MV
48-AL1/8-ST1A 110.0 | 8 | 0.5939 | 0.46 | 0.21 | ol | 48 | 0.00403 | HV
70-AL1/11-ST1A 110.0 | 8.4 | 0.4132 | 0.45 | 0.29 | ol | 70 | 0.00403 | HV
94-AL1/15-ST1A 110.0 | 8.65 | 0.306 | 0.44 | 0.35 | ol | 94 | 0.00403 | HV
122-AL1/20-ST1A 110.0 | 8.5 | 0.2376 | 0.43 | 0.41 | ol | 122 | 0.00403 | HV
149-AL1/24-ST1A 110.0 | 8.75 | 0.194 | 0.41 | 0.47 | ol | 149 | 0.00403 | HV
184-AL1/30-ST1A 110.0 | 8.8 | 0.1571 | 0.4 | 0.535 | ol | 184 | 0.00403 | HV
243-AL1/39-ST1A 110.0 | 9 | 0.1188 | 0.39 | 0.645 | ol | 243 | 0.00403 | HV
305-AL1/39-ST1A 110.0 | 9.2 | 0.0949 | 0.38 | 0.74 | ol | 305 | 0.00403 | HV
490-AL1/64-ST1A 110.0 | 9.75 | 0.059 | 0.37 | 0.96 | ol | 490 | 0.00403 | HV
679-AL1/86-ST1A 110.0 | 9.95 | 0.042 | 0.36 | 1.15 | ol | 679 | 0.00403 | HV
490-AL1/64-ST1A 220.0 | 10 | 0.059 | 0.285 | 0.96 | ol | 490 | 0.00403 | HV
679-AL1/86-ST1A 220.0 | 11.7 | 0.042 | 0.275 | 1.15 | ol | 679 | 0.00403 | HV
490-AL1/64-ST1A 380.0 | 11 | 0.059 | 0.253 | 0.96 | ol | 490 | 0.00403 | HV
679-AL1/86-ST1A 380.0 | 14.6 | 0.042 | 0.25 | 1.15 | ol | 679 | 0.00403 | HV

## trafo_std_types
| i0_percent | pfe_kw | vkr_percent | sn_mva | vn_lv_kv | vn_hv_kv | vk_percent | shift_degree | vector_group | tap_side | tap_neutral | tap_min | tap_max | tap_step_degree | tap_step_percent | tap_phase_shifter
160 MVA 380/110 kV | 0.06 | 60 | 0.25 | 160 | 110 | 380 | 12.2 | 0 | Yy0 | hv | 0 | -9 | 9 | 0 | 1.5 | FALSE
100 MVA 220/110 kV | 0.06 | 55 | 0.26 | 100 | 110 | 220 | 12 | 0 | Yy0 | hv | 0 | -9 | 9 | 0 | 1.5 | FALSE
63 MVA 110/20 kV | 0.04 | 22 | 0.32 | 63 | 20 | 110 | 18 | 150 | YNd5 | hv | 0 | -9 | 9 | 0 | 1.5 | FALSE
40 MVA 110/20 kV | 0.05 | 18 | 0.34 | 40 | 20 | 110 | 16.2 | 150 | YNd5 | hv | 0 | -9 | 9 | 0 | 1.5 | FALSE
25 MVA 110/20 kV | 0.07 | 14 | 0.41 | 25 | 20 | 110 | 12 | 150 | YNd5 | hv | 0 | -9 | 9 | 0 | 1.5 | FALSE
63 MVA 110/10 kV | 0.04 | 22 | 0.32 | 63 | 10 | 110 | 18 | 150 | YNd5 | hv | 0 | -9 | 9 | 0 | 1.5 | FALSE
40 MVA 110/10 kV | 0.05 | 18 | 0.34 | 40 | 10 | 110 | 16.2 | 150 | YNd5 | hv | 0 | -9 | 9 | 0 | 1.5 | FALSE
25 MVA 110/10 kV | 0.07 | 14 | 0.41 | 25 | 10 | 110 | 12 | 150 | YNd5 | hv | 0 | -9 | 9 | 0 | 1.5 | FALSE
0.25 MVA 20/0.4 kV | 0.32 | 0.8 | 1.44 | 0.25 | 0.4 | 20 | 6 | 150 | Yzn5 | hv | 0 | -2 | 2 | 0 | 2.5 | FALSE
0.4 MVA 20/0.4 kV | 0.3375 | 1.35 | 1.425 | 0.4 | 0.4 | 20 | 6 | 150 | Dyn5 | hv | 0 | -2 | 2 | 0 | 2.5 | FALSE
0.63 MVA 20/0.4 kV | 0.2619 | 1.65 | 1.206 | 0.63 | 0.4 | 20 | 6 | 150 | Dyn5 | hv | 0 | -2 | 2 | 0 | 2.5 | FALSE
0.25 MVA 10/0.4 kV | 0.24 | 0.6 | 1.2 | 0.25 | 0.4 | 10 | 4 | 150 | Dyn5 | hv | 0 | -2 | 2 | 0 | 2.5 | FALSE
0.4 MVA 10/0.4 kV | 0.2375 | 0.95 | 1.325 | 0.4 | 0.4 | 10 | 4 | 150 | Dyn5 | hv | 0 | -2 | 2 | 0 | 2.5 | FALSE
0.63 MVA 10/0.4 kV | 0.1873 | 1.18 | 1.0794 | 0.63 | 0.4 | 10 | 4 | 150 | Dyn5 | hv | 0 | -2 | 2 | 0 | 2.5 | FALSE

## trafo3w_std_types
| sn_hv_mva | sn_mv_mva | sn_lv_mva | vn_hv_kv | vn_mv_kv | vn_lv_kv | vk_hv_percent | vk_mv_percent | vk_lv_percent | vkr_hv_percent | vkr_mv_percent | vkr_lv_percent | pfe_kw | i0_percent | shift_mv_degree | shift_lv_degree | vector_group | tap_side | tap_neutral | tap_min | tap_max | tap_step_percent
63/25/38 MVA 110/20/10 kV | 63 | 25 | 38 | 110 | 20 | 10 | 10.4 | 10.4 | 10.4 | 0.28 | 0.32 | 0.35 | 35 | 0.89 | 0 | 0 | YN0yn0yn0 | hv | 0 | -10 | 10 | 1.2
63/25/38 MVA 110/10/10 kV | 63 | 25 | 38 | 110 | 10 | 10 | 10.4 | 10.4 | 10.4 | 0.28 | 0.32 | 0.35 | 35 | 0.89 | 0 | 0 | YN0yn0yn0 | hv | 0 | -10 | 10 | 1.2

## fuse_std_types
| fuse_type | i_rated_a | t_avg | t_min | t_total | x_avg | x_min | x_total
HV 100A | HV 100A | 100 | 0 | [10.0, 3.64, 0.854, 0.281, 0.1, 0.0531, 0.022, 0.01] | [10.0, 4.267, 1.21, 0.403, 0.1, 0.058, 0.022, 0.01] | 0 | [300.0, 350.0, 450.0, 550.0, 700.0, 850.0, 1200.0, 1752.0] | [600.0, 700.0, 900.0, 1150.0, 1665.0, 2000.0, 3000.0, 4313.0]
HV 10A | HV 10A | 10 | 0 | [10.0, 1675.0, 0.344, 0.156, 0.1, 0.0417, 0.0171, 0.01] | [10.0, 1.3, 0.3, 0.155, 0.1, 0.0555, 0.023, 0.01] | 0 | [30.0, 32.0, 35.0, 37.0, 39.0, 50.0, 70.0, 88.0] | [60.0, 70.0, 80.0, 87.0, 94.0, 110.0, 150.0, 216.0]
HV 125A | HV 125A | 125 | 0 | [10.0, 1.82, 0.344, 0.1, 0.0467, 0.0269, 0.01] | [10.0, 2.478, 0.426, 0.1, 0.0427, 0.0211, 0.01] | 0 | [375.0, 500.0, 700.0, 925.0, 1200.0, 1500.0, 2341.0] | [750.0, 1000.0, 1500.0, 2200.0, 3000.0, 4000.0, 5765.0]
HV 160A | HV 160A | 160 | 0 | [10.0, 4.15, 1.03, 0.198, 0.1, 0.051, 0.0172, 0.01] | [10.0, 2.3, 0.734, 0.274, 0.1, 0.046, 0.0177, 0.01] | 0 | [480.0, 550.0, 700.0, 1000.0, 1260.0, 1600.0, 2500.0, 3227.0] | [960.0, 1300.0, 1700.0, 2200.0, 2996.0, 4000.0, 6000.0, 7946.0]
HV 16A | HV 16A | 16 | 0 | [10.0, 0.352, 0.164, 0.1, 0.0649, 0.0342, 0.01] | [10.0, 2.34, 0.722, 0.181, 0.1, 0.055, 0.0296, 0.01] | 0 | [48.0, 60.0, 65.0, 71.0, 80.0, 100.0, 162.0] | [96.0, 110.0, 125.0, 150.0, 168.0, 200.0, 250.0, 398.0]
HV 200A | HV 200A | 200 | 0 | [10.0, 4.267, 1.21, 0.403, 0.1, 0.058, 0.022, 0.01] | [10.0, 3.73, 1.654, 0.328, 0.1, 0.0531, 0.019, 0.01] | 0 | [600.0, 700.0, 900.0, 1150.0, 1665.0, 2000.0, 3000.0, 4313.0] | [1200.0, 1500.0, 1800.0, 2700.0, 3960.0, 5000.0, 7500.0, 10620.0]
HV 20A | HV 20A | 20 | 0 | [10.0, 1.3, 0.3, 0.155, 0.1, 0.0555, 0.023, 0.01] | [10.0, 1.3, 0.161, 0.1, 0.0611, 0.0399, 0.0141, 0.01] | 0 | [60.0, 70.0, 80.0, 87.0, 94.0, 110.0, 150.0, 216.0] | [120.0, 150.0, 200.0, 223.0, 260.0, 300.0, 450.0, 532.0]
HV 25A | HV 25A | 25 | 0 | [10.0, 2.512, 0.833, 0.299, 0.1, 0.0372, 0.0223, 0.01] | [10.0, 3.125, 0.597, 0.198, 0.1, 0.0378, 0.022, 0.01] | 0 | [75.0, 82.0, 90.0, 100.0, 124.0, 170.0, 200.0, 289.0] | [150.0, 170.0, 210.0, 250.0, 294.0, 400.0, 500.0, 711.0]
HV 31.5A | HV 31.5A | 31.5 | 0 | [10.0, 2.34, 0.722, 0.181, 0.1, 0.055, 0.0296, 0.01] | [10.0, 2.84, 0.368, 0.164, 0.1, 0.0621, 0.0378, 0.0195, 0.01] | 0 | [95.0, 110.0, 125.0, 150.0, 165.0, 200.0, 250.0, 390.0] | [189.0, 220.0, 300.0, 350.0, 393.0, 450.0, 530.0, 700.0, 960.0]
HV 40A | HV 40A | 40 | 0 | [10.0, 1.3, 0.161, 0.1, 0.0611, 0.0399, 0.0141, 0.01] | [10.0, 2.05, 0.369, 0.198, 0.1, 0.051, 0.0298, 0.01] | 0 | [120.0, 150.0, 200.0, 223.0, 260.0, 300.0, 450.0, 532.0] | [240.0, 300.0, 400.0, 450.0, 530.0, 650.0, 800.0, 1311.0]
HV 50A | HV 50A | 50 | 0 | [10.0, 3.215, 0.597, 0.198, 0.1, 0.0378, 0.022, 0.01] | [10.0, 3.64, 0.854, 0.281, 0.1, 0.0531, 0.022, 0.01] | 0 | [150.0, 170.0, 210.0, 250.0, 294.0, 400.0, 500.0, 711.0] | [300.0, 350.0, 450.0, 550.0, 700.0, 850.0, 1200.0, 1752.0]
HV 6.3A | HV 6.3A | 6.3 | 0 | [10.0, 1.39, 0.344, 0.168, 0.1, 0.056, 0.0263, 0.01] | [10.0, 1.711, 0.516, 0.198, 0.1, 0.0634, 0.0303, 0.01] | 0 | [19.0, 19.5, 20.4, 20.8, 22.0, 25.0, 32.0, 48.0] | [38.0, 40.0, 43.0, 48.0, 53.0, 60.0, 75.0, 118.0]
HV 63A | HV 63A | 63 | 0 | [10.0, 2.84, 0.368, 0.164, 0.1, 0.0621, 0.0378, 0.0195, 0.01] | [10.0, 1.82, 0.344, 0.1, 0.0467, 0.0269, 0.01] | 0 | [189.0, 220.0, 300.0, 350.0, 393.0, 450.0, 530.0, 700.0, 961.0] | [378.0, 500.0, 700.0, 934.0, 1200.0, 1500.0, 2366.0]
HV 80A | HV 80A | 80 | 0 | [10.0, 2.05, 0.369, 0.198, 0.1, 0.051, 0.0298, 0.01] | [10.0, 4.15, 1.03, 0.198, 0.1, 0.051, 0.0172, 0.01] | 0 | [240.0, 300.0, 400.0, 450.0, 530.0, 650.0, 800.0, 1311.0] | [480.0, 550.0, 700.0, 1000.0, 1260.0, 1600.0, 2500.0, 3227.0]
Siemens NH-1-100 | Siemens NH-1-100 | 100 | [5400.0, 2000.0, 400.0, 20.0, 1.0, 0.2, 0.012, 0.004] | 0 | 0 | [150.0, 190.0, 250.0, 430.0, 900.0, 1250.0, 2700.0, 3600.0] | 0 | 0
Siemens NH-1-125 | Siemens NH-1-125 | 125 | [4800.0, 120.0, 7.0, 0.1, 0.004] | 0 | 0 | [180.0, 400.0, 740.0, 2000.0, 4250.0] | 0 | 0
Siemens NH-1-16 | Siemens NH-1-16 | 16 | [4000.0, 400.0, 2.0, 0.1, 0.04, 0.01] | 0 | 0 | [26.0, 35.0, 75.0, 150.0, 200.0, 300.0] | 0 | 0
Siemens NH-1-160 | Siemens NH-1-160 | 160 | [4800.0, 120.0, 7.0, 0.1, 0.004] | 0 | 0 | [210.0, 500.0, 900.0, 2300.0, 5000.0] | 0 | 0
Siemens NH-1-25 | Siemens NH-1-25 | 25 | [4000.0, 1000.0, 10.0, 0.2, 0.02, 0.01] | 0 | 0 | [40.0, 50.0, 100.0, 210.0, 400.0, 500.0] | 0 | 0
Siemens NH-1-50 | Siemens NH-1-50 | 50 | [4000.0, 40.0, 4.0, 1.0, 0.02, 0.01] | 0 | 0 | [86.0, 200.0, 300.0, 400.0, 1000.0, 1280.0] | 0 | 0
Siemens NH-1-63 | Siemens NH-1-63 | 63 | [4000.0, 100.0, 10.0, 2.0, 0.04, 0.01] | 0 | 0 | [100.0, 200.0, 300.0, 400.0, 1000.0, 1500.0] | 0 | 0
Siemens NH-1-80 | Siemens NH-1-80 | 80 | [4800.0, 120.0, 7.0, 0.1, 0.01] | 0 | 0 | [150.58, 250.0, 450.0, 1150.0, 2470.0] | 0 | 0
Siemens NH-2-1000 | Siemens NH-2-1000 | 1000 | [4800.0, 120.0, 7.0, 0.1, 0.004] | 0 | 0 | [1900.0, 3500.0, 8400.0, 24000.0, 52000.0] | 0 | 0
Siemens NH-2-200 | Siemens NH-2-200 | 200 | [4800.0, 120.0, 7.0, 0.1, 0.004] | 0 | 0 | [280.0, 650.0, 1200.0, 3000.0, 7000.0] | 0 | 0
Siemens NH-2-224 | Siemens NH-2-224 | 224 | [4800.0, 120.0, 7.0, 0.2, 0.04, 0.004] | 0 | 0 | [400.0, 750.0, 1453.0, 3025.0, 4315.0, 7600.0] | 0 | 0
Siemens NH-2-250 | Siemens NH-2-250 | 250 | [4800.0, 120.0, 7.0, 0.1, 0.004] | 0 | 0 | [450.0, 800.0, 1650.0, 4000.0, 8500.0] | 0 | 0
Siemens NH-2-315 | Siemens NH-2-315 | 315 | [4800.0, 120.0, 7.0, 0.1, 0.004] | 0 | 0 | [550.0, 920.0, 1900.0, 5000.0, 11000.0] | 0 | 0
Siemens NH-2-355 | Siemens NH-2-355 | 355 | [4800.0, 120.0, 6.0, 0.1, 0.004] | 0 | 0 | [650.0, 1116.27, 2350.0, 5840.0, 12790.0] | 0 | 0
Siemens NH-2-400 | Siemens NH-2-400 | 400 | [4800.0, 120.0, 7.0, 0.1, 0.004] | 0 | 0 | [720.0, 1350.0, 2800.0, 6500.0, 15000.0] | 0 | 0
Siemens NH-2-425 | Siemens NH-2-425 | 425 | [4800.0, 120.0, 7.0, 0.1, 0.004] | 0 | 0 | [850.0, 1500.0, 3050.0, 7500.0, 16500.0] | 0 | 0
Siemens NH-2-630 | Siemens NH-2-630 | 630 | [4800.0, 120.0, 7.0, 0.1, 0.004] | 0 | 0 | [1200.0, 2000.0, 4800.0, 12000.0, 26000.0] | 0 | 0

## dtypes
| element | column | dtype
0 | bus | name | object
1 | bus | vn_kv | float64
2 | bus | type | object
3 | bus | zone | object
4 | bus | in_service | bool
5 | load | name | object
6 | load | bus | uint32
7 | load | p_mw | float64
8 | load | q_mvar | float64
9 | load | const_z_percent | float64
10 | load | const_i_percent | float64
11 | load | sn_mva | float64
12 | load | scaling | float64
13 | load | in_service | bool
14 | load | type | object
15 | ext_grid | name | object
16 | ext_grid | bus | uint32
17 | ext_grid | vm_pu | float64
18 | ext_grid | va_degree | float64
19 | ext_grid | slack_weight | float64
20 | ext_grid | in_service | bool
21 | line | name | object
22 | line | std_type | object
23 | line | from_bus | uint32
24 | line | to_bus | uint32
25 | line | length_km | float64
26 | line | r_ohm_per_km | float64
27 | line | x_ohm_per_km | float64
28 | line | c_nf_per_km | float64
29 | line | g_us_per_km | float64
30 | line | max_i_ka | float64
31 | line | df | float64
32 | line | parallel | uint32
33 | line | type | object
34 | line | in_service | bool
35 | trafo | name | object
36 | trafo | std_type | object
37 | trafo | hv_bus | uint32
38 | trafo | lv_bus | uint32
39 | trafo | sn_mva | float64
40 | trafo | vn_hv_kv | float64
41 | trafo | vn_lv_kv | float64
42 | trafo | vk_percent | float64
43 | trafo | vkr_percent | float64
44 | trafo | pfe_kw | float64
45 | trafo | i0_percent | float64
46 | trafo | shift_degree | float64
47 | trafo | tap_side | object
48 | trafo | tap_neutral | int32
49 | trafo | tap_min | int32
50 | trafo | tap_max | int32
51 | trafo | tap_step_percent | float64
52 | trafo | tap_step_degree | float64
53 | trafo | tap_pos | int32
54 | trafo | tap_phase_shifter | bool
55 | trafo | parallel | uint32
56 | trafo | df | float64
57 | trafo | in_service | bool
58 | line_geodata | coords | object
59 | bus_geodata | x | float64
60 | bus_geodata | y | float64
61 | bus_geodata | coords | object

## parameters
| version | format_version | converged | OPF_converged | name | f_hz | sn_mva
0 | 2.14.6 | 2.14.0 | FALSE | FALSE |  | 50 | 1