## bus
| name | vn_kv | type | zone | in_service
0 | bus_LV_4941-3_0_4_node_0 | 0.4 | n |  | TRUE
1 | bus_LV_4941-3_0_4_node_1 | 0.4 | n |  | TRUE
2 | bus_LV_4941-3_0_4_node_2 | 0.4 | n |  | TRUE
3 | bus_LV_4941-3_0_4_node_3 | 0.4 | n |  | TRUE
4 | bus_LV_4941-3_0_4_node_4 | 0.4 | n |  | TRUE
5 | bus_LV_4941-3_0_4_node_5 | 0.4 | n |  | TRUE
6 | bus_LV_4941-3_0_4_node_25 | 0.4 | n |  | TRUE
7 | bus_LV_4941-3_0_4_node_35 | 0.4 | n |  | TRUE
8 | bus_LV_4941-3_0_4_node_22 | 0.4 | n |  | TRUE
9 | bus_LV_4941-3_0_4_node_6 | 0.4 | n |  | TRUE
10 | bus_LV_4941-3_0_4_node_10 | 0.4 | n |  | TRUE
11 | bus_LV_4941-3_0_4_node_7 | 0.4 | n |  | TRUE
12 | bus_LV_4941-3_0_4_node_11 | 0.4 | n |  | TRUE
13 | bus_LV_4941-3_0_4_node_12 | 0.4 | n |  | TRUE
14 | bus_LV_4941-3_0_4_node_13 | 0.4 | n |  | TRUE
15 | bus_LV_4941-3_0_4_node_8 | 0.4 | n |  | TRUE
16 | bus_LV_4941-3_0_4_node_9 | 0.4 | n |  | TRUE
17 | bus_LV_4941-3_0_4_node_59 | 0.4 | n |  | TRUE
18 | bus_LV_4941-3_0_4_node_14 | 0.4 | n |  | TRUE
19 | bus_LV_4941-3_0_4_node_15 | 0.4 | n |  | TRUE
20 | bus_LV_4941-3_0_4_node_16 | 0.4 | n |  | TRUE
21 | bus_LV_4941-3_0_4_node_18 | 0.4 | n |  | TRUE
22 | bus_LV_4941-3_0_4_node_19 | 0.4 | n |  | TRUE
23 | bus_LV_4941-3_0_4_node_37 | 0.4 | n |  | TRUE
24 | bus_LV_4941-3_0_4_node_52 | 0.4 | n |  | TRUE
25 | bus_LV_4941-3_0_4_node_36 | 0.4 | n |  | TRUE
26 | bus_LV_4941-3_0_4_node_45 | 0.4 | n |  | TRUE
27 | bus_LV_4941-3_0_4_node_20 | 0.4 | n |  | TRUE
28 | bus_LV_4941-3_0_4_node_21 | 0.4 | n |  | TRUE
29 | bus_LV_4941-3_0_4_node_23 | 0.4 | n |  | TRUE
30 | bus_LV_4941-3_0_4_node_43 | 0.4 | n |  | TRUE
31 | bus_LV_4941-3_0_4_node_24 | 0.4 | n |  | TRUE
32 | bus_LV_4941-3_0_4_node_32 | 0.4 | n |  | TRUE
33 | bus_LV_4941-3_0_4_node_44 | 0.4 | n |  | TRUE
34 | bus_LV_4941-3_0_4_node_31 | 0.4 | n |  | TRUE
35 | bus_LV_4941-3_0_4_node_26 | 0.4 | n |  | TRUE
36 | bus_LV_4941-3_0_4_node_27 | 0.4 | n |  | TRUE
37 | bus_LV_4941-3_0_4_node_28 | 0.4 | n |  | TRUE
38 | bus_LV_4941-3_0_4_node_29 | 0.4 | n |  | TRUE
39 | bus_LV_4941-3_0_4_node_30 | 0.4 | n |  | TRUE
40 | bus_LV_4941-3_0_4_node_42 | 0.4 | n |  | TRUE
41 | bus_LV_4941-3_0_4_node_38 | 0.4 | n |  | TRUE
42 | bus_LV_4941-3_0_4_node_40 | 0.4 | n |  | TRUE
43 | bus_LV_4941-3_0_4_node_49 | 0.4 | n |  | TRUE
44 | bus_LV_4941-3_0_4_node_39 | 0.4 | n |  | TRUE
45 | bus_LV_4941-3_0_4_node_41 | 0.4 | n |  | TRUE
46 | bus_LV_4941-3_0_4_node_33 | 0.4 | n |  | TRUE
47 | bus_LV_4941-3_0_4_node_34 | 0.4 | n |  | TRUE
48 | bus_LV_4941-3_0_4_node_58 | 0.4 | n |  | TRUE
49 | bus_LV_4941-3_0_4_node_57 | 0.4 | n |  | TRUE
50 | bus_LV_4941-3_0_4_node_46 | 0.4 | n |  | TRUE
51 | bus_LV_4941-3_0_4_node_47 | 0.4 | n |  | TRUE
52 | bus_LV_4941-3_0_4_node_50 | 0.4 | n |  | TRUE
53 | bus_LV_4941-3_0_4_node_51 | 0.4 | n |  | TRUE
54 | bus_LV_4941-3_0_4_node_53 | 0.4 | n |  | TRUE
55 | bus_LV_4941-3_0_4_node_54 | 0.4 | n |  | TRUE
56 | bus_LV_4941-3_0_4_node_55 | 0.4 | n |  | TRUE
57 | bus_MV_439_0_node_243 | 20 | n |  | TRUE

## load
| name | bus | p_mw | q_mvar | const_z_percent | const_i_percent | sn_mva | scaling | in_service | type
0 | LV_4941-3_0_4_load_0 | 0 | 0.0024615 | 0.0006169 | 0 | 0 |  | 1 | TRUE | wye
1 | LV_4941-3_0_4_load_1 | 1 | 0.0020112 | 0.00050405 | 0 | 0 |  | 1 | TRUE | wye
2 | LV_4941-3_0_4_load_3 | 3 | 0.00014115 | 3.5374e-05 | 0 | 0 |  | 1 | TRUE | wye
3 | LV_4941-3_0_4_load_4 | 4 | 0.0011231 | 0.00028147 | 0 | 0 |  | 1 | TRUE | wye
4 | LV_4941-3_0_4_load_35 | 7 | 0.00023238 | 5.8241e-05 | 0 | 0 |  | 1 | TRUE | wye
5 | LV_4941-3_0_4_load_6 | 9 | 0.0018101 | 0.00045366 | 0 | 0 |  | 1 | TRUE | wye
6 | LV_4941-3_0_4_load_10 | 10 | 0.00020928 | 5.2451e-05 | 0 | 0 |  | 1 | TRUE | wye
7 | LV_4941-3_0_4_load_11 | 12 | 0.00014271 | 3.5767e-05 | 0 | 0 |  | 1 | TRUE | wye
8 | LV_4941-3_0_4_load_13 | 14 | 0.0003142 | 7.8747e-05 | 0 | 0 |  | 1 | TRUE | wye
9 | LV_4941-3_0_4_load_59 | 17 | 0.0003487 | 8.7392e-05 | 0 | 0 |  | 1 | TRUE | wye
10 | LV_4941-3_0_4_load_14 | 18 | 0.0050292 | 0.0012604 | 0 | 0 |  | 1 | TRUE | wye
11 | LV_4941-3_0_4_load_15 | 19 | 0.0015353 | 0.00038478 | 0 | 0 |  | 1 | TRUE | wye
12 | LV_4941-3_0_4_load_37 | 23 | 0.0060935 | 0.0015272 | 0 | 0 |  | 1 | TRUE | wye
13 | LV_4941-3_0_4_load_52 | 24 | 0.070182 | 0.017589 | 0 | 0 |  | 1 | TRUE | wye
14 | LV_4941-3_0_4_load_36 | 25 | 0.0045146 | 0.0011315 | 0 | 0 |  | 1 | TRUE | wye
15 | LV_4941-3_0_4_load_20 | 27 | 0.0066547 | 0.0016678 | 0 | 0 |  | 1 | TRUE | wye
16 | LV_4941-3_0_4_load_43 | 30 | 0.0032365 | 0.00081115 | 0 | 0 |  | 1 | TRUE | wye
17 | LV_4941-3_0_4_load_32 | 32 | 0.0030289 | 0.00075911 | 0 | 0 |  | 1 | TRUE | wye
18 | LV_4941-3_0_4_load_31 | 34 | 0.032692 | 0.0081933 | 0 | 0 |  | 1 | TRUE | wye
19 | LV_4941-3_0_4_load_26 | 35 | 0.014769 | 0.0037015 | 0 | 0 |  | 1 | TRUE | wye
20 | LV_4941-3_0_4_load_27 | 36 | 0.0037225 | 0.00093295 | 0 | 0 |  | 1 | TRUE | wye
21 | LV_4941-3_0_4_load_28 | 37 | 0.010751 | 0.0026945 | 0 | 0 |  | 1 | TRUE | wye
22 | LV_4941-3_0_4_load_29 | 38 | 0.0036087 | 0.00090442 | 0 | 0 |  | 1 | TRUE | wye
23 | LV_4941-3_0_4_load_42 | 40 | 0.0040049 | 0.0010037 | 0 | 0 |  | 1 | TRUE | wye
24 | LV_4941-3_0_4_load_40 | 42 | 0.004718 | 0.0011824 | 0 | 0 |  | 1 | TRUE | wye
25 | LV_4941-3_0_4_load_49 | 43 | 0.004356 | 0.0010917 | 0 | 0 |  | 1 | TRUE | wye
26 | LV_4941-3_0_4_load_41 | 45 | 0.0045902 | 0.0011504 | 0 | 0 |  | 1 | TRUE | wye
27 | LV_4941-3_0_4_load_58 | 48 | 0.0020598 | 0.00051624 | 0 | 0 |  | 1 | TRUE | wye
28 | LV_4941-3_0_4_load_57 | 49 | 0.0010401 | 0.00026067 | 0 | 0 |  | 1 | TRUE | wye
29 | LV_4941-3_0_4_load_46 | 50 | 0.0043655 | 0.0010941 | 0 | 0 |  | 1 | TRUE | wye
30 | LV_4941-3_0_4_load_47 | 51 | 0.0042237 | 0.0010586 | 0 | 0 |  | 1 | TRUE | wye
31 | LV_4941-3_0_4_load_50 | 52 | 0.0031149 | 0.00078066 | 0 | 0 |  | 1 | TRUE | wye
32 | LV_4941-3_0_4_load_51 | 53 | 0.00315 | 0.00078946 | 0 | 0 |  | 1 | TRUE | wye
33 | LV_4941-3_0_4_load_53 | 54 | 0.0036814 | 0.00092265 | 0 | 0 |  | 1 | TRUE | wye
34 | LV_4941-3_0_4_load_54 | 55 | 0.0028617 | 0.0007172 | 0 | 0 |  | 1 | TRUE | wye

## ext_grid
| name | bus | vm_pu | va_degree | slack_weight | in_service
0 |  | 22 | 1 | 0 | 1 | TRUE

## line
| name | std_type | from_bus | to_bus | length_km | r_ohm_per_km | x_ohm_per_km | c_nf_per_km | g_us_per_km | max_i_ka | df | parallel | type | in_service
0 | LV_4941-3_0_4_line_0 | NAYY 4x150 SE | 0 | 1 | 0.011465 | 0.208 | 0.08 | 261 | 0 | 0.27 | 1 | 1 | cs | TRUE
1 | LV_4941-3_0_4_line_1 | NAYY 4x150 SE | 0 | 2 | 0.023337 | 0.208 | 0.08 | 261 | 0 | 0.27 | 1 | 1 | cs | TRUE
2 | LV_4941-3_0_4_line_2 | NAYY 4x150 SE | 1 | 3 | 0.023751 | 0.208 | 0.08 | 261 | 0 | 0.27 | 1 | 1 | cs | TRUE
3 | LV_4941-3_0_4_line_3 | NAYY 4x150 SE | 2 | 4 | 0.073791 | 0.208 | 0.08 | 261 | 0 | 0.27 | 1 | 1 | cs | TRUE
4 | LV_4941-3_0_4_line_4 | NAYY 4x150 SE | 2 | 5 | 0.2781 | 0.208 | 0.08 | 261 | 0 | 0.27 | 1 | 1 | cs | TRUE
5 | LV_4941-3_0_4_line_5 | NAYY 4x150 SE | 3 | 9 | 0.021019 | 0.208 | 0.08 | 261 | 0 | 0.27 | 1 | 1 | cs | TRUE
6 | LV_4941-3_0_4_line_6 | NAYY 4x150 SE | 5 | 10 | 0.035846 | 0.208 | 0.08 | 261 | 0 | 0.27 | 1 | 1 | cs | TRUE
7 | LV_4941-3_0_4_line_7 | NAYY 4x150 SE | 6 | 7 | 0.21904 | 0.208 | 0.08 | 261 | 0 | 0.27 | 1 | 1 | cs | TRUE
8 | LV_4941-3_0_4_line_8 | NAYY 4x150 SE | 6 | 8 | 0.056603 | 0.208 | 0.08 | 261 | 0 | 0.27 | 1 | 1 | cs | TRUE
9 | LV_4941-3_0_4_line_9 | NAYY 4x150 SE | 7 | 16 | 0.098104 | 0.208 | 0.08 | 261 | 0 | 0.27 | 1 | 1 | cs | TRUE
10 | LV_4941-3_0_4_line_10 | NAYY 4x150 SE | 8 | 27 | 0.040269 | 0.208 | 0.08 | 261 | 0 | 0.27 | 1 | 1 | cs | TRUE
11 | LV_4941-3_0_4_line_11 | NAYY 4x150 SE | 9 | 11 | 0.027498 | 0.208 | 0.08 | 261 | 0 | 0.27 | 1 | 1 | cs | TRUE
12 | LV_4941-3_0_4_line_12 | NAYY 4x150 SE | 10 | 12 | 0.0027143 | 0.208 | 0.08 | 261 | 0 | 0.27 | 1 | 1 | cs | TRUE
13 | LV_4941-3_0_4_line_13 | NAYY 4x150 SE | 11 | 13 | 0.016099 | 0.208 | 0.08 | 261 | 0 | 0.27 | 1 | 1 | cs | TRUE
14 | LV_4941-3_0_4_line_14 | NAYY 4x150 SE | 11 | 14 | 0.048204 | 0.208 | 0.08 | 261 | 0 | 0.27 | 1 | 1 | cs | TRUE
15 | LV_4941-3_0_4_line_15 | NAYY 4x150 SE | 13 | 17 | 0.089101 | 0.208 | 0.08 | 261 | 0 | 0.27 | 1 | 1 | cs | TRUE
16 | LV_4941-3_0_4_line_16 | NAYY 4x150 SE | 15 | 16 | 0.16011 | 0.208 | 0.08 | 261 | 0 | 0.27 | 1 | 1 | cs | TRUE
17 | LV_4941-3_0_4_line_17 | NAYY 4x150 SE | 15 | 17 | 0.47031 | 0.208 | 0.08 | 261 | 0 | 0.27 | 1 | 1 | cs | TRUE
18 | LV_4941-3_0_4_line_18 | NAYY 4x150 SE | 18 | 19 | 0.037484 | 0.208 | 0.08 | 261 | 0 | 0.27 | 1 | 1 | cs | TRUE
19 | LV_4941-3_0_4_line_19 | NAYY 4x150 SE | 18 | 20 | 0.029405 | 0.208 | 0.08 | 261 | 0 | 0.27 | 1 | 1 | cs | TRUE
20 | LV_4941-3_0_4_line_20 | NAYY 4x150 SE | 20 | 21 | 0.053468 | 0.208 | 0.08 | 261 | 0 | 0.27 | 1 | 2 | cs | TRUE
21 | LV_4941-3_0_4_line_21 | NAYY 4x150 SE | 20 | 22 | 0.27003 | 0.208 | 0.08 | 261 | 0 | 0.27 | 1 | 2 | cs | TRUE
22 | LV_4941-3_0_4_line_22 | NAYY 4x150 SE | 21 | 23 | 0.029225 | 0.208 | 0.08 | 261 | 0 | 0.27 | 1 | 2 | cs | TRUE
23 | LV_4941-3_0_4_line_23 | NAYY 4x150 SE | 22 | 24 | 0.04494 | 0.208 | 0.08 | 261 | 0 | 0.27 | 1 | 2 | cs | TRUE
24 | LV_4941-3_0_4_line_24 | NAYY 4x150 SE | 23 | 25 | 0.042638 | 0.208 | 0.08 | 261 | 0 | 0.27 | 1 | 2 | cs | TRUE
25 | LV_4941-3_0_4_line_25 | NAYY 4x150 SE | 24 | 26 | 0.05397 | 0.208 | 0.08 | 261 | 0 | 0.27 | 1 | 2 | cs | TRUE
26 | LV_4941-3_0_4_line_26 | NAYY 4x150 SE | 25 | 41 | 0.0028443 | 0.208 | 0.08 | 261 | 0 | 0.27 | 1 | 2 | cs | TRUE
27 | LV_4941-3_0_4_line_27 | NAYY 4x150 SE | 26 | 33 | 0.009581 | 0.208 | 0.08 | 261 | 0 | 0.27 | 1 | 1 | cs | TRUE
28 | LV_4941-3_0_4_line_28 | NAYY 4x150 SE | 26 | 31 | 0.021973 | 0.208 | 0.08 | 261 | 0 | 0.27 | 1 | 1 | cs | TRUE
29 | LV_4941-3_0_4_line_29 | NAYY 4x150 SE | 27 | 28 | 0.054787 | 0.208 | 0.08 | 261 | 0 | 0.27 | 1 | 1 | cs | TRUE
30 | LV_4941-3_0_4_line_30 | NAYY 4x150 SE | 28 | 29 | 0.10256 | 0.208 | 0.08 | 261 | 0 | 0.27 | 1 | 1 | cs | TRUE
31 | LV_4941-3_0_4_line_31 | NAYY 4x150 SE | 29 | 30 | 0.048573 | 0.208 | 0.08 | 261 | 0 | 0.27 | 1 | 1 | cs | TRUE
32 | LV_4941-3_0_4_line_32 | NAYY 4x150 SE | 30 | 33 | 0.028062 | 0.208 | 0.08 | 261 | 0 | 0.27 | 1 | 1 | cs | TRUE
33 | LV_4941-3_0_4_line_33 | NAYY 4x150 SE | 31 | 32 | 0.032938 | 0.208 | 0.08 | 261 | 0 | 0.27 | 1 | 1 | cs | TRUE
34 | LV_4941-3_0_4_line_34 | NAYY 4x150 SE | 32 | 34 | 0.077952 | 0.208 | 0.08 | 261 | 0 | 0.27 | 1 | 1 | cs | TRUE
35 | LV_4941-3_0_4_line_35 | NAYY 4x150 SE | 34 | 46 | 0.098659 | 0.208 | 0.08 | 261 | 0 | 0.27 | 1 | 1 | cs | TRUE
36 | LV_4941-3_0_4_line_36 | NAYY 4x150 SE | 35 | 36 | 0.02152 | 0.208 | 0.08 | 261 | 0 | 0.27 | 1 | 1 | cs | TRUE
37 | LV_4941-3_0_4_line_37 | NAYY 4x150 SE | 35 | 37 | 0.034237 | 0.208 | 0.08 | 261 | 0 | 0.27 | 1 | 2 | cs | TRUE
38 | LV_4941-3_0_4_line_38 | NAYY 4x150 SE | 36 | 38 | 0.0034221 | 0.208 | 0.08 | 261 | 0 | 0.27 | 1 | 1 | cs | TRUE
39 | LV_4941-3_0_4_line_39 | NAYY 4x150 SE | 37 | 39 | 0.031801 | 0.208 | 0.08 | 261 | 0 | 0.27 | 1 | 2 | cs | TRUE
40 | LV_4941-3_0_4_line_40 | NAYY 4x150 SE | 38 | 40 | 0.00214 | 0.208 | 0.08 | 261 | 0 | 0.27 | 1 | 1 | cs | TRUE
41 | LV_4941-3_0_4_line_41 | NAYY 4x150 SE | 39 | 41 | 0.082881 | 0.208 | 0.08 | 261 | 0 | 0.27 | 1 | 2 | cs | TRUE
42 | LV_4941-3_0_4_line_42 | NAYY 4x150 SE | 39 | 42 | 0.076382 | 0.208 | 0.08 | 261 | 0 | 0.27 | 1 | 1 | cs | TRUE
43 | LV_4941-3_0_4_line_43 | NAYY 4x150 SE | 40 | 43 | 0.021376 | 0.208 | 0.08 | 261 | 0 | 0.27 | 1 | 1 | cs | TRUE
44 | LV_4941-3_0_4_line_44 | NAYY 4x150 SE | 41 | 44 | 0.13433 | 0.208 | 0.08 | 261 | 0 | 0.27 | 1 | 1 | cs | TRUE
45 | LV_4941-3_0_4_line_45 | NAYY 4x150 SE | 42 | 45 | 0.11479 | 0.208 | 0.08 | 261 | 0 | 0.27 | 1 | 1 | cs | TRUE
46 | LV_4941-3_0_4_line_46 | NAYY 4x150 SE | 43 | 52 | 0.0018592 | 0.208 | 0.08 | 261 | 0 | 0.27 | 1 | 1 | cs | TRUE
47 | LV_4941-3_0_4_line_47 | NAYY 4x150 SE | 44 | 50 | 0.14645 | 0.208 | 0.08 | 261 | 0 | 0.27 | 1 | 1 | cs | TRUE
48 | LV_4941-3_0_4_line_48 | NAYY 4x150 SE | 46 | 47 | 0.19182 | 0.208 | 0.08 | 261 | 0 | 0.27 | 1 | 1 | cs | TRUE
49 | LV_4941-3_0_4_line_49 | NAYY 4x150 SE | 47 | 48 | 0.14736 | 0.208 | 0.08 | 261 | 0 | 0.27 | 1 | 1 | cs | TRUE
50 | LV_4941-3_0_4_line_50 | NAYY 4x150 SE | 48 | 49 | 0.0041782 | 0.208 | 0.08 | 261 | 0 | 0.27 | 1 | 1 | cs | TRUE
51 | LV_4941-3_0_4_line_51 | NAYY 4x150 SE | 49 | 56 | 0.058825 | 0.208 | 0.08 | 261 | 0 | 0.27 | 1 | 1 | cs | TRUE
52 | LV_4941-3_0_4_line_52 | NAYY 4x150 SE | 50 | 51 | 0.012334 | 0.208 | 0.08 | 261 | 0 | 0.27 | 1 | 1 | cs | TRUE
53 | LV_4941-3_0_4_line_53 | NAYY 4x150 SE | 52 | 53 | 0.001316 | 0.208 | 0.08 | 261 | 0 | 0.27 | 1 | 1 | cs | TRUE
54 | LV_4941-3_0_4_line_54 | NAYY 4x150 SE | 54 | 55 | 0.031145 | 0.208 | 0.08 | 261 | 0 | 0.27 | 1 | 1 | cs | TRUE
55 | LV_4941-3_0_4_line_55 | NAYY 4x150 SE | 54 | 56 | 0.027914 | 0.208 | 0.08 | 261 | 0 | 0.27 | 1 | 1 | cs | TRUE

## trafo
| name | std_type | hv_bus | lv_bus | sn_mva | vn_hv_kv | vn_lv_kv | vk_percent | vkr_percent | pfe_kw | i0_percent | shift_degree | tap_side | tap_neutral | tap_min | tap_max | tap_step_percent | tap_step_degree | tap_pos | tap_phase_shifter | parallel | df | in_service
0 | LV_4941-3_0_4_trafo_19 | 0.25 MVA 20/0.4 kV | 57 | 22 | 0.25 | 20 | 0.4 | 6 | 1.44 | 0.8 | 0.32 | 150 | hv | 0 | -2 | 2 | 2.5 | 0 | 0 | FALSE | 1 | 1 | TRUE

## line_geodata
| x0 | y0 | x1 | y1 | x2 | y2 | x3 | y3 | x4 | y4 | x5 | y5 | x6 | y6 | x7 | y7 | x8 | y8 | x9 | y9 | x10 | y10 | x11 | y11 | x12 | y12 | x13 | y13 | x14 | y14 | x15 | y15 | x16 | y16 | x17 | y17 | x18 | y18 | x19 | y19 | x20 | y20 | x21 | y21 | x22 | y22 | x23 | y23
0 | 2723334.4614 | 1270692.9631 | 2723329.8743 | 1270688.0869 | 2723326.3363 | 1270684.8874
1 | 2723349.6083 | 1270710.6977 | 2723340.0341 | 1270698.8869 | 2723334.4614 | 1270692.9631
2 | 2723326.3363 | 1270684.8874 | 2723315.1832 | 1270674.8013 | 2723308.7221 | 1270668.9552
3 | 2723349.6083 | 1270710.6977 | 2723325.7486 | 1270718.0507 | 2723277.7617 | 1270727.0555
4 | 2723349.6083 | 1270710.6977 | 2723361.0397 | 1270730.1433 | 2723373.0417 | 1270759.7325 | 2723388.7922 | 1270809.0738 | 2723396.0638 | 1270833.8153 | 2723417.5931 | 1270901.5278 | 2723424.9853 | 1270899.6249 | 2723413.8827 | 1270856.5642 | 2723411.4156 | 1270845.3467 | 2723409.775 | 1270835.9926 | 2723409.7468 | 1270834.1014
5 | 2723308.7221 | 1270668.9552 | 2723307.2062 | 1270667.5836 | 2723292.1924 | 1270655.9815
6 | 2723409.7468 | 1270834.1014 | 2723409.6995 | 1270830.6083 | 2723410.4285 | 1270826.6977 | 2723412.6436 | 1270822.9739 | 2723416.0965 | 1270819.7986 | 2723421.8791 | 1270817.1392 | 2723427.3139 | 1270817.0749 | 2723431.0632 | 1270819.8781 | 2723432.94 | 1270822.0493
7 | 2722982.1109 | 1271141.5998 | 2722978.6511 | 1271134.6547 | 2722970.6494 | 1271127.1923 | 2722967.7703 | 1271123.7959 | 2722962.6589 | 1271116.6606 | 2722956.1536 | 1271110.3305 | 2722947.6735 | 1271106.6839 | 2722936.5463 | 1271103.6717 | 2722923.3365 | 1271100.2047 | 2722909.0065 | 1271097.415 | 2722892.8603 | 1271095.8331 | 2722866.5831 | 1271096.1534 | 2722849.5652 | 1271097.7676 | 2722840.2156 | 1271099.3746 | 2722830.719 | 1271101.5346 | 2722820.2258 | 1271104.5748 | 2722809.73 | 1271108.1043 | 2722800.19 | 1271111.9873 | 2722798.7555 | 1271113.659 | 2722797.7821 | 1271115.5961 | 2722797.8903 | 1271117.9894 | 2722800.2156 | 1271119.795 | 2722803.4258 | 1271119.5838 | 2722807.99 | 1271117.6089
8 | 2722982.1109 | 1271141.5998 | 2722947.2735 | 1271158.023 | 2722930.7319 | 1271165.6747
9 | 2722838.8576 | 1271065.5595 | 2722843.2364 | 1271070.2994 | 2722849.79 | 1271074.3172 | 2722857.2876 | 1271078.1767 | 2722861.5325 | 1271081.7572 | 2722862.3794 | 1271086.9797 | 2722860.7172 | 1271092.3612 | 2722855.3499 | 1271097.5099 | 2722850.1563 | 1271101.183 | 2722837.5769 | 1271106.1148 | 2722812.0824 | 1271115.8381 | 2722807.99 | 1271117.6089
10 | 2722930.7319 | 1271165.6747 | 2722924.9496 | 1271154.6219 | 2722900.1763 | 1271167.225
11 | 2723270.4344 | 1270639.1676 | 2723292.1924 | 1270655.9815
12 | 2723434.7151 | 1270824.1028 | 2723432.94 | 1270822.0493
13 | 2723257.8281 | 1270629.1064 | 2723270.4344 | 1270639.1676
14 | 2723244.1994 | 1270678.0895 | 2723253.837 | 1270663.4548 | 2723255.6532 | 1270654.3287 | 2723260.8085 | 1270646.7515 | 2723270.4344 | 1270639.1676
15 | 2723195.8027 | 1270691.003 | 2723213.8459 | 1270677.1109 | 2723224.1537 | 1270670.7423 | 2723230.6244 | 1270666.1285 | 2723237.1167 | 1270657.9564 | 2723242.7168 | 1270646.0178 | 2723246.0971 | 1270640.9169 | 2723250.1616 | 1270636.5644 | 2723257.8281 | 1270629.1064
16 | 2722838.8576 | 1271065.5595 | 2722832.0842 | 1271014.616 | 2722814.219 | 1270963.6419 | 2722783.908 | 1270918.014
17 | 2722783.908 | 1270918.014 | 2723195.8027 | 1270691.003
18 | 2722319.8389 | 1271444.3341 | 2722353.9994 | 1271428.9028
19 | 2722380.7972 | 1271416.7973 | 2722353.9994 | 1271428.9028
20 | 2722409.89 | 1271460.9522 | 2722404.0675 | 1271454.7035 | 2722396.9791 | 1271446.0041 | 2722386.6571 | 1271432.4888 | 2722380.7972 | 1271416.7973
21 | 2722380.7972 | 1271416.7973 | 2722392.5089 | 1271411.5685 | 2722535.7769 | 1271347.6023 | 2722627.2109 | 1271306.3508
22 | 2722409.89 | 1271460.9522 | 2722416.2942 | 1271468.5364 | 2722422.672 | 1271477.3879 | 2722427.2862 | 1271484.3935
23 | 2722627.2109 | 1271306.3508 | 2722667.9511 | 1271287.3821
24 | 2722450.7391 | 1271520.0017 | 2722427.2862 | 1271484.3935
25 | 2722716.8805 | 1271264.608 | 2722691.8055 | 1271276.2756 | 2722667.9511 | 1271287.3821
26 | 2722452.3036 | 1271522.3771 | 2722450.7391 | 1271520.0017
27 | 2722712.9309 | 1271255.8734 | 2722716.8805 | 1271264.608
28 | 2722716.8805 | 1271264.608 | 2722727.4197 | 1271259.7002 | 2722736.8494 | 1271255.3143
29 | 2722863.9884 | 1271196.5589 | 2722860.0352 | 1271187.6462 | 2722900.1763 | 1271167.225
30 | 2722778.6423 | 1271218.1041 | 2722786.5405 | 1271233.0821 | 2722847.9758 | 1271204.1106 | 2722863.9884 | 1271196.5589
31 | 2722778.6423 | 1271218.1041 | 2722762.8121 | 1271226.3048 | 2722749.3291 | 1271239.6036 | 2722738.55 | 1271244.4218
32 | 2722712.9309 | 1271255.8734 | 2722738.55 | 1271244.4218
33 | 2722736.8494 | 1271255.3143 | 2722755.2088 | 1271282.6613
34 | 2722798.5698 | 1271347.4385 | 2722796.086 | 1271343.5494 | 2722755.2088 | 1271282.6613
35 | 2722851.6736 | 1271430.586 | 2722798.5698 | 1271347.4385
36 | 2722385.5608 | 1271605.6259 | 2722390.1971 | 1271626.641
37 | 2722385.5608 | 1271605.6259 | 2722378.1847 | 1271572.1928
38 | 2722390.1971 | 1271626.641 | 2722390.9344 | 1271629.9827
39 | 2722371.3334 | 1271541.1384 | 2722378.1847 | 1271572.1928
40 | 2722390.9344 | 1271629.9827 | 2722391.3955 | 1271632.0725
41 | 2722371.3334 | 1271541.1384 | 2722386.0674 | 1271537.8295 | 2722452.3036 | 1271522.3771
42 | 2722371.3334 | 1271541.1384 | 2722296.9238 | 1271558.3852
43 | 2722391.3955 | 1271632.0725 | 2722396.0008 | 1271652.9468
44 | 2722530.7292 | 1271631.6158 | 2722464.7236 | 1271539.5727 | 2722452.3036 | 1271522.3771
45 | 2722296.9238 | 1271558.3852 | 2722222.6862 | 1271575.5921 | 2722207.2127 | 1271580.8212 | 2722196.405 | 1271585.3017 | 2722187.0498 | 1271590.1887
46 | 2722396.0008 | 1271652.9468 | 2722396.4013 | 1271654.7623
47 | 2722530.7292 | 1271631.6158 | 2722403.201 | 1271682.5518 | 2722394.7287 | 1271685.9485
48 | 2722956.0627 | 1271591.7298 | 2722851.6736 | 1271430.586
49 | 2722956.0627 | 1271591.7298 | 2722852.9927 | 1271663.2178 | 2722834.9736 | 1271675.7156
50 | 2722831.5404 | 1271678.0969 | 2722834.9736 | 1271675.7156
51 | 2722783.2043 | 1271711.6224 | 2722831.5404 | 1271678.0969
52 | 2722394.7287 | 1271685.9485 | 2722383.2805 | 1271690.5383
53 | 2722396.6849 | 1271656.0474 | 2722396.4013 | 1271654.7623
54 | 2722798.5207 | 1271734.9593 | 2722815.6102 | 1271760.9975
55 | 2722783.2043 | 1271711.6224 | 2722798.5207 | 1271734.9593

## bus_geodata
| x | y | coords
0 | 2723334.4614 | 1270692.9631
1 | 2723326.3363 | 1270684.8874
2 | 2723349.6083 | 1270710.6977
3 | 2723308.7221 | 1270668.9552
4 | 2723277.7617 | 1270727.0555
5 | 2723409.7468 | 1270834.1014
6 | 2722982.1109 | 1271141.5998
7 | 2722807.99 | 1271117.6089
8 | 2722930.7319 | 1271165.6747
9 | 2723292.1924 | 1270655.9815
10 | 2723432.94 | 1270822.0493
11 | 2723270.4344 | 1270639.1676
12 | 2723434.7151 | 1270824.1028
13 | 2723257.8281 | 1270629.1064
14 | 2723244.1994 | 1270678.0895
15 | 2722783.908 | 1270918.014
16 | 2722838.8576 | 1271065.5595
17 | 2723195.8027 | 1270691.003
18 | 2722353.9994 | 1271428.9028
19 | 2722319.8389 | 1271444.3341
20 | 2722380.7972 | 1271416.7973
21 | 2722409.89 | 1271460.9522
22 | 2722627.2109 | 1271306.3508
23 | 2722427.2862 | 1271484.3935
24 | 2722667.9511 | 1271287.3821
25 | 2722450.7391 | 1271520.0017
26 | 2722716.8805 | 1271264.608
27 | 2722900.1763 | 1271167.225
28 | 2722863.9884 | 1271196.5589
29 | 2722778.6423 | 1271218.1041
30 | 2722738.55 | 1271244.4218
31 | 2722736.8494 | 1271255.3143
32 | 2722755.2088 | 1271282.6613
33 | 2722712.9309 | 1271255.8734
34 | 2722798.5698 | 1271347.4385
35 | 2722385.5608 | 1271605.6259
36 | 2722390.1971 | 1271626.641
37 | 2722378.1847 | 1271572.1928
38 | 2722390.9344 | 1271629.9827
39 | 2722371.3334 | 1271541.1384
40 | 2722391.3955 | 1271632.0725
41 | 2722452.3036 | 1271522.3771
42 | 2722296.9238 | 1271558.3852
43 | 2722396.0008 | 1271652.9468
44 | 2722530.7293 | 1271631.6158
45 | 2722187.0498 | 1271590.1887
46 | 2722851.6736 | 1271430.586
47 | 2722956.0627 | 1271591.7298
48 | 2722834.9736 | 1271675.7156
49 | 2722831.5404 | 1271678.0969
50 | 2722394.7287 | 1271685.9485
51 | 2722383.2805 | 1271690.5383
52 | 2722396.4013 | 1271654.7623
53 | 2722396.6849 | 1271656.0474
54 | 2722798.5207 | 1271734.9593
55 | 2722815.6102 | 1271760.9975
56 | 2722783.2043 | 1271711.6224
57 | 2722716.8805 | 1271264.608

## line_std_types
| c_nf_per_km | r_ohm_per_km | x_ohm_per_km | max_i_ka | type | q_mm2 | alpha | voltage_rating
NAYY 4x50 SE | 210 | 0.642 | 0.083 | 0.142 | cs | 50 | 0.00403 | LV
NAYY 4x120 SE | 264 | 0.225 | 0.08 | 0.242 | cs | 120 | 0.00403 | LV
NAYY 4x150 SE | 261 | 0.208 | 0.08 | 0.27 | cs | 150 | 0.00403 | LV
NA2XS2Y 1x95 RM/25 12/20 kV | 216 | 0.313 | 0.132 | 0.252 | cs | 95 | 0.00403 | MV
NA2XS2Y 1x185 RM/25 12/20 kV | 273 | 0.161 | 0.117 | 0.362 | cs | 185 | 0.00403 | MV
NA2XS2Y 1x240 RM/25 12/20 kV | 304 | 0.122 | 0.112 | 0.421 | cs | 240 | 0.00403 | MV
NA2XS2Y 1x95 RM/25 6/10 kV | 315 | 0.313 | 0.123 | 0.249 | cs | 95 | 0.00403 | MV
NA2XS2Y 1x185 RM/25 6/10 kV | 406 | 0.161 | 0.11 | 0.358 | cs | 185 | 0.00403 | MV
NA2XS2Y 1x240 RM/25 6/10 kV | 456 | 0.122 | 0.105 | 0.416 | cs | 240 | 0.00403 | MV
NA2XS2Y 1x150 RM/25 12/20 kV | 250 | 0.206 | 0.116 | 0.319 | cs | 150 | 0.00403 | MV
NA2XS2Y 1x120 RM/25 12/20 kV | 230 | 0.253 | 0.119 | 0.283 | cs | 120 | 0.00403 | MV
NA2XS2Y 1x70 RM/25 12/20 kV | 190 | 0.443 | 0.132 | 0.22 | cs | 70 | 0.00403 | MV
NA2XS2Y 1x150 RM/25 6/10 kV | 360 | 0.206 | 0.11 | 0.315 | cs | 150 | 0.00403 | MV
NA2XS2Y 1x120 RM/25 6/10 kV | 340 | 0.253 | 0.113 | 0.28 | cs | 120 | 0.00403 | MV
NA2XS2Y 1x70 RM/25 6/10 kV | 280 | 0.443 | 0.123 | 0.217 | cs | 70 | 0.00403 | MV
N2XS(FL)2Y 1x120 RM/35 64/110 kV | 112 | 0.153 | 0.166 | 0.366 | cs | 120 | 0.00393 | HV
N2XS(FL)2Y 1x185 RM/35 64/110 kV | 125 | 0.099 | 0.156 | 0.457 | cs | 185 | 0.00393 | HV
N2XS(FL)2Y 1x240 RM/35 64/110 kV | 135 | 0.075 | 0.149 | 0.526 | cs | 240 | 0.00393 | HV
N2XS(FL)2Y 1x300 RM/35 64/110 kV | 144 | 0.06 | 0.144 | 0.588 | cs | 300 | 0.00393 | HV
15-AL1/3-ST1A 0.4 | 11 | 1.8769 | 0.35 | 0.105 | ol | 16 | 0.00403 | LV
24-AL1/4-ST1A 0.4 | 11.25 | 1.2012 | 0.335 | 0.14 | ol | 24 | 0.00403 | LV
48-AL1/8-ST1A 0.4 | 12.2 | 0.5939 | 0.3 | 0.21 | ol | 48 | 0.00403 | LV
94-AL1/15-ST1A 0.4 | 13.2 | 0.306 | 0.29 | 0.35 | ol | 94 | 0.00403 | LV
34-AL1/6-ST1A 10.0 | 9.7 | 0.8342 | 0.36 | 0.17 | ol | 34 | 0.00403 | MV
48-AL1/8-ST1A 10.0 | 10.1 | 0.5939 | 0.35 | 0.21 | ol | 48 | 0.00403 | MV
70-AL1/11-ST1A 10.0 | 10.4 | 0.4132 | 0.339 | 0.29 | ol | 70 | 0.00403 | MV
94-AL1/15-ST1A 10.0 | 10.75 | 0.306 | 0.33 | 0.35 | ol | 94 | 0.00403 | MV
122-AL1/20-ST1A 10.0 | 11.1 | 0.2376 | 0.323 | 0.41 | ol | 122 | 0.00403 | MV
149-AL1/24-ST1A 10.0 | 11.25 | 0.194 | 0.315 | 0.47 | ol | 149 | 0.00403 | MV
34-AL1/6-ST1A 20.0 | 9.15 | 0.8342 | 0.382 | 0.17 | ol | 34 | 0.00403 | MV
48-AL1/8-ST1A 20.0 | 9.5 | 0.5939 | 0.372 | 0.21 | ol | 48 | 0.00403 | MV
70-AL1/11-ST1A 20.0 | 9.7 | 0.4132 | 0.36 | 0.29 | ol | 70 | 0.00403 | MV
94-AL1/15-ST1A 20.0 | 10 | 0.306 | 0.35 | 0.35 | ol | 94 | 0.00403 | MV
122-AL1/20-ST1A 20.0 | 10.3 | 0.2376 | 0.344 | 0.41 | ol | 122 | 0.00403 | MV
149-AL1/24-ST1A 20.0 | 10.5 | 0.194 | 0.337 | 0.47 | ol | 149 | 0.00403 | MV
184-AL1/30-ST1A 20.0 | 10.75 | 0.1571 | 0.33 | 0.535 | ol | 184 | 0.00403 | MV
243-AL1/39-ST1A 20.0 | 11 | 0.1188 | 0.32 | 0.645 | ol | 243 | 0.00403 | MV
48-AL1/8-ST1A 110.0 | 8 | 0.5939 | 0.46 | 0.21 | ol | 48 | 0.00403 | HV
70-AL1/11-ST1A 110.0 | 8.4 | 0.4132 | 0.45 | 0.29 | ol | 70 | 0.00403 | HV
94-AL1/15-ST1A 110.0 | 8.65 | 0.306 | 0.44 | 0.35 | ol | 94 | 0.00403 | HV
122-AL1/20-ST1A 110.0 | 8.5 | 0.2376 | 0.43 | 0.41 | ol | 122 | 0.00403 | HV
149-AL1/24-ST1A 110.0 | 8.75 | 0.194 | 0.41 | 0.47 | ol | 149 | 0.00403 | HV
184-AL1/30-ST1A 110.0 | 8.8 | 0.1571 | 0.4 | 0.535 | ol | 184 | 0.00403 | HV
243-AL1/39-ST1A 110.0 | 9 | 0.1188 | 0.39 | 0.645 | ol | 243 | 0.00403 | HV
305-AL1/39-ST1A 110.0 | 9.2 | 0.0949 | 0.38 | 0.74 | ol | 305 | 0.00403 | HV
490-AL1/64-ST1A 110.0 | 9.75 | 0.059 | 0.37 | 0.96 | ol | 490 | 0.00403 | HV
679-AL1/86-ST1A 110.0 | 9.95 | 0.042 | 0.36 | 1.15 | ol | 679 | 0.00403 | HV
490-AL1/64-ST1A 220.0 | 10 | 0.059 | 0.285 | 0.96 | ol | 490 | 0.00403 | HV
679-AL1/86-ST1A 220.0 | 11.7 | 0.042 | 0.275 | 1.15 | ol | 679 | 0.00403 | HV
490-AL1/64-ST1A 380.0 | 11 | 0.059 | 0.253 | 0.96 | ol | 490 | 0.00403 | HV
679-AL1/86-ST1A 380.0 | 14.6 | 0.042 | 0.25 | 1.15 | ol | 679 | 0.00403 | HV

## trafo_std_types
| i0_percent | pfe_kw | vkr_percent | sn_mva | vn_lv_kv | vn_hv_kv | vk_percent | shift_degree | vector_group | tap_side | tap_neutral | tap_min | tap_max | tap_step_degree | tap_step_percent | tap_phase_shifter
160 MVA 380/110 kV | 0.06 | 60 | 0.25 | 160 | 110 | 380 | 12.2 | 0 | Yy0 | hv | 0 | -9 | 9 | 0 | 1.5 | FALSE
100 MVA 220/110 kV | 0.06 | 55 | 0.26 | 100 | 110 | 220 | 12 | 0 | Yy0 | hv | 0 | -9 | 9 | 0 | 1.5 | FALSE
63 MVA 110/20 kV | 0.04 | 22 | 0.32 | 63 | 20 | 110 | 18 | 150 | YNd5 | hv | 0 | -9 | 9 | 0 | 1.5 | FALSE
40 MVA 110/20 kV | 0.05 | 18 | 0.34 | 40 | 20 | 110 | 16.2 | 150 | YNd5 | hv | 0 | -9 | 9 | 0 | 1.5 | FALSE
25 MVA 110/20 kV | 0.07 | 14 | 0.41 | 25 | 20 | 110 | 12 | 150 | YNd5 | hv | 0 | -9 | 9 | 0 | 1.5 | FALSE
63 MVA 110/10 kV | 0.04 | 22 | 0.32 | 63 | 10 | 110 | 18 | 150 | YNd5 | hv | 0 | -9 | 9 | 0 | 1.5 | FALSE
40 MVA 110/10 kV | 0.05 | 18 | 0.34 | 40 | 10 | 110 | 16.2 | 150 | YNd5 | hv | 0 | -9 | 9 | 0 | 1.5 | FALSE
25 MVA 110/10 kV | 0.07 | 14 | 0.41 | 25 | 10 | 110 | 12 | 150 | YNd5 | hv | 0 | -9 | 9 | 0 | 1.5 | FALSE
0.25 MVA 20/0.4 kV | 0.32 | 0.8 | 1.44 | 0.25 | 0.4 | 20 | 6 | 150 | Yzn5 | hv | 0 | -2 | 2 | 0 | 2.5 | FALSE
0.4 MVA 20/0.4 kV | 0.3375 | 1.35 | 1.425 | 0.4 | 0.4 | 20 | 6 | 150 | Dyn5 | hv | 0 | -2 | 2 | 0 | 2.5 | FALSE
0.63 MVA 20/0.4 kV | 0.2619 | 1.65 | 1.206 | 0.63 | 0.4 | 20 | 6 | 150 | Dyn5 | hv | 0 | -2 | 2 | 0 | 2.5 | FALSE
0.25 MVA 10/0.4 kV | 0.24 | 0.6 | 1.2 | 0.25 | 0.4 | 10 | 4 | 150 | Dyn5 | hv | 0 | -2 | 2 | 0 | 2.5 | FALSE
0.4 MVA 10/0.4 kV | 0.2375 | 0.95 | 1.325 | 0.4 | 0.4 | 10 | 4 | 150 | Dyn5 | hv | 0 | -2 | 2 | 0 | 2.5 | FALSE
0.63 MVA 10/0.4 kV | 0.1873 | 1.18 | 1.0794 | 0.63 | 0.4 | 10 | 4 | 150 | Dyn5 | hv | 0 | -2 | 2 | 0 | 2.5 | FALSE

## trafo3w_std_types
| sn_hv_mva | sn_mv_mva | sn_lv_mva | vn_hv_kv | vn_mv_kv | vn_lv_kv | vk_hv_percent | vk_mv_percent | vk_lv_percent | vkr_hv_percent | vkr_mv_percent | vkr_lv_percent | pfe_kw | i0_percent | shift_mv_degree | shift_lv_degree | vector_group | tap_side | tap_neutral | tap_min | tap_max | tap_step_percent
63/25/38 MVA 110/20/10 kV | 63 | 25 | 38 | 110 | 20 | 10 | 10.4 | 10.4 | 10.4 | 0.28 | 0.32 | 0.35 | 35 | 0.89 | 0 | 0 | YN0yn0yn0 | hv | 0 | -10 | 10 | 1.2
63/25/38 MVA 110/10/10 kV | 63 | 25 | 38 | 110 | 10 | 10 | 10.4 | 10.4 | 10.4 | 0.28 | 0.32 | 0.35 | 35 | 0.89 | 0 | 0 | YN0yn0yn0 | hv | 0 | -10 | 10 | 1.2

## fuse_std_types
| fuse_type | i_rated_a | t_avg | t_min | t_total | x_avg | x_min | x_total
HV 100A | HV 100A | 100 | 0 | [10.0, 3.64, 0.854, 0.281, 0.1, 0.0531, 0.022, 0.01] | [10.0, 4.267, 1.21, 0.403, 0.1, 0.058, 0.022, 0.01] | 0 | [300.0, 350.0, 450.0, 550.0, 700.0, 850.0, 1200.0, 1752.0] | [600.0, 700.0, 900.0, 1150.0, 1665.0, 2000.0, 3000.0, 4313.0]
HV 10A | HV 10A | 10 | 0 | [10.0, 1675.0, 0.344, 0.156, 0.1, 0.0417, 0.0171, 0.01] | [10.0, 1.3, 0.3, 0.155, 0.1, 0.0555, 0.023, 0.01] | 0 | [30.0, 32.0, 35.0, 37.0, 39.0, 50.0, 70.0, 88.0] | [60.0, 70.0, 80.0, 87.0, 94.0, 110.0, 150.0, 216.0]
HV 125A | HV 125A | 125 | 0 | [10.0, 1.82, 0.344, 0.1, 0.0467, 0.0269, 0.01] | [10.0, 2.478, 0.426, 0.1, 0.0427, 0.0211, 0.01] | 0 | [375.0, 500.0, 700.0, 925.0, 1200.0, 1500.0, 2341.0] | [750.0, 1000.0, 1500.0, 2200.0, 3000.0, 4000.0, 5765.0]
HV 160A | HV 160A | 160 | 0 | [10.0, 4.15, 1.03, 0.198, 0.1, 0.051, 0.0172, 0.01] | [10.0, 2.3, 0.734, 0.274, 0.1, 0.046, 0.0177, 0.01] | 0 | [480.0, 550.0, 700.0, 1000.0, 1260.0, 1600.0, 2500.0, 3227.0] | [960.0, 1300.0, 1700.0, 2200.0, 2996.0, 4000.0, 6000.0, 7946.0]
HV 16A | HV 16A | 16 | 0 | [10.0, 0.352, 0.164, 0.1, 0.0649, 0.0342, 0.01] | [10.0, 2.34, 0.722, 0.181, 0.1, 0.055, 0.0296, 0.01] | 0 | [48.0, 60.0, 65.0, 71.0, 80.0, 100.0, 162.0] | [96.0, 110.0, 125.0, 150.0, 168.0, 200.0, 250.0, 398.0]
HV 200A | HV 200A | 200 | 0 | [10.0, 4.267, 1.21, 0.403, 0.1, 0.058, 0.022, 0.01] | [10.0, 3.73, 1.654, 0.328, 0.1, 0.0531, 0.019, 0.01] | 0 | [600.0, 700.0, 900.0, 1150.0, 1665.0, 2000.0, 3000.0, 4313.0] | [1200.0, 1500.0, 1800.0, 2700.0, 3960.0, 5000.0, 7500.0, 10620.0]
HV 20A | HV 20A | 20 | 0 | [10.0, 1.3, 0.3, 0.155, 0.1, 0.0555, 0.023, 0.01] | [10.0, 1.3, 0.161, 0.1, 0.0611, 0.0399, 0.0141, 0.01] | 0 | [60.0, 70.0, 80.0, 87.0, 94.0, 110.0, 150.0, 216.0] | [120.0, 150.0, 200.0, 223.0, 260.0, 300.0, 450.0, 532.0]
HV 25A | HV 25A | 25 | 0 | [10.0, 2.512, 0.833, 0.299, 0.1, 0.0372, 0.0223, 0.01] | [10.0, 3.125, 0.597, 0.198, 0.1, 0.0378, 0.022, 0.01] | 0 | [75.0, 82.0, 90.0, 100.0, 124.0, 170.0, 200.0, 289.0] | [150.0, 170.0, 210.0, 250.0, 294.0, 400.0, 500.0, 711.0]
HV 31.5A | HV 31.5A | 31.5 | 0 | [10.0, 2.34, 0.722, 0.181, 0.1, 0.055, 0.0296, 0.01] | [10.0, 2.84, 0.368, 0.164, 0.1, 0.0621, 0.0378, 0.0195, 0.01] | 0 | [95.0, 110.0, 125.0, 150.0, 165.0, 200.0, 250.0, 390.0] | [189.0, 220.0, 300.0, 350.0, 393.0, 450.0, 530.0, 700.0, 960.0]
HV 40A | HV 40A | 40 | 0 | [10.0, 1.3, 0.161, 0.1, 0.0611, 0.0399, 0.0141, 0.01] | [10.0, 2.05, 0.369, 0.198, 0.1, 0.051, 0.0298, 0.01] | 0 | [120.0, 150.0, 200.0, 223.0, 260.0, 300.0, 450.0, 532.0] | [240.0, 300.0, 400.0, 450.0, 530.0, 650.0, 800.0, 1311.0]
HV 50A | HV 50A | 50 | 0 | [10.0, 3.215, 0.597, 0.198, 0.1, 0.0378, 0.022, 0.01] | [10.0, 3.64, 0.854, 0.281, 0.1, 0.0531, 0.022, 0.01] | 0 | [150.0, 170.0, 210.0, 250.0, 294.0, 400.0, 500.0, 711.0] | [300.0, 350.0, 450.0, 550.0, 700.0, 850.0, 1200.0, 1752.0]
HV 6.3A | HV 6.3A | 6.3 | 0 | [10.0, 1.39, 0.344, 0.168, 0.1, 0.056, 0.0263, 0.01] | [10.0, 1.711, 0.516, 0.198, 0.1, 0.0634, 0.0303, 0.01] | 0 | [19.0, 19.5, 20.4, 20.8, 22.0, 25.0, 32.0, 48.0] | [38.0, 40.0, 43.0, 48.0, 53.0, 60.0, 75.0, 118.0]
HV 63A | HV 63A | 63 | 0 | [10.0, 2.84, 0.368, 0.164, 0.1, 0.0621, 0.0378, 0.0195, 0.01] | [10.0, 1.82, 0.344, 0.1, 0.0467, 0.0269, 0.01] | 0 | [189.0, 220.0, 300.0, 350.0, 393.0, 450.0, 530.0, 700.0, 961.0] | [378.0, 500.0, 700.0, 934.0, 1200.0, 1500.0, 2366.0]
HV 80A | HV 80A | 80 | 0 | [10.0, 2.05, 0.369, 0.198, 0.1, 0.051, 0.0298, 0.01] | [10.0, 4.15, 1.03, 0.198, 0.1, 0.051, 0.0172, 0.01] | 0 | [240.0, 300.0, 400.0, 450.0, 530.0, 650.0, 800.0, 1311.0] | [480.0, 550.0, 700.0, 1000.0, 1260.0, 1600.0, 2500.0, 3227.0]
Siemens NH-1-100 | Siemens NH-1-100 | 100 | [5400.0, 2000.0, 400.0, 20.0, 1.0, 0.2, 0.012, 0.004] | 0 | 0 | [150.0, 190.0, 250.0, 430.0, 900.0, 1250.0, 2700.0, 3600.0] | 0 | 0
Siemens NH-1-125 | Siemens NH-1-125 | 125 | [4800.0, 120.0, 7.0, 0.1, 0.004] | 0 | 0 | [180.0, 400.0, 740.0, 2000.0, 4250.0] | 0 | 0
Siemens NH-1-16 | Siemens NH-1-16 | 16 | [4000.0, 400.0, 2.0, 0.1, 0.04, 0.01] | 0 | 0 | [26.0, 35.0, 75.0, 150.0, 200.0, 300.0] | 0 | 0
Siemens NH-1-160 | Siemens NH-1-160 | 160 | [4800.0, 120.0, 7.0, 0.1, 0.004] | 0 | 0 | [210.0, 500.0, 900.0, 2300.0, 5000.0] | 0 | 0
Siemens NH-1-25 | Siemens NH-1-25 | 25 | [4000.0, 1000.0, 10.0, 0.2, 0.02, 0.01] | 0 | 0 | [40.0, 50.0, 100.0, 210.0, 400.0, 500.0] | 0 | 0
Siemens NH-1-50 | Siemens NH-1-50 | 50 | [4000.0, 40.0, 4.0, 1.0, 0.02, 0.01] | 0 | 0 | [86.0, 200.0, 300.0, 400.0, 1000.0, 1280.0] | 0 | 0
Siemens NH-1-63 | Siemens NH-1-63 | 63 | [4000.0, 100.0, 10.0, 2.0, 0.04, 0.01] | 0 | 0 | [100.0, 200.0, 300.0, 400.0, 1000.0, 1500.0] | 0 | 0
Siemens NH-1-80 | Siemens NH-1-80 | 80 | [4800.0, 120.0, 7.0, 0.1, 0.01] | 0 | 0 | [150.58, 250.0, 450.0, 1150.0, 2470.0] | 0 | 0
Siemens NH-2-1000 | Siemens NH-2-1000 | 1000 | [4800.0, 120.0, 7.0, 0.1, 0.004] | 0 | 0 | [1900.0, 3500.0, 8400.0, 24000.0, 52000.0] | 0 | 0
Siemens NH-2-200 | Siemens NH-2-200 | 200 | [4800.0, 120.0, 7.0, 0.1, 0.004] | 0 | 0 | [280.0, 650.0, 1200.0, 3000.0, 7000.0] | 0 | 0
Siemens NH-2-224 | Siemens NH-2-224 | 224 | [4800.0, 120.0, 7.0, 0.2, 0.04, 0.004] | 0 | 0 | [400.0, 750.0, 1453.0, 3025.0, 4315.0, 7600.0] | 0 | 0
Siemens NH-2-250 | Siemens NH-2-250 | 250 | [4800.0, 120.0, 7.0, 0.1, 0.004] | 0 | 0 | [450.0, 800.0, 1650.0, 4000.0, 8500.0] | 0 | 0
Siemens NH-2-315 | Siemens NH-2-315 | 315 | [4800.0, 120.0, 7.0, 0.1, 0.004] | 0 | 0 | [550.0, 920.0, 1900.0, 5000.0, 11000.0] | 0 | 0
Siemens NH-2-355 | Siemens NH-2-355 | 355 | [4800.0, 120.0, 6.0, 0.1, 0.004] | 0 | 0 | [650.0, 1116.27, 2350.0, 5840.0, 12790.0] | 0 | 0
Siemens NH-2-400 | Siemens NH-2-400 | 400 | [4800.0, 120.0, 7.0, 0.1, 0.004] | 0 | 0 | [720.0, 1350.0, 2800.0, 6500.0, 15000.0] | 0 | 0
Siemens NH-2-425 | Siemens NH-2-425 | 425 | [4800.0, 120.0, 7.0, 0.1, 0.004] | 0 | 0 | [850.0, 1500.0, 3050.0, 7500.0, 16500.0] | 0 | 0
Siemens NH-2-630 | Siemens NH-2-630 | 630 | [4800.0, 120.0, 7.0, 0.1, 0.004] | 0 | 0 | [1200.0, 2000.0, 4800.0, 12000.0, 26000.0] | 0 | 0

## dtypes
| element | column | dtype
0 | bus | name | object
1 | bus | vn_kv | float64
2 | bus | type | object
3 | bus | zone | object
4 | bus | in_service | bool
5 | load | name | object
6 | load | bus | uint32
7 | load | p_mw | float64
8 | load | q_mvar | float64
9 | load | const_z_percent | float64
10 | load | const_i_percent | float64
11 | load | sn_mva | float64
12 | load | scaling | float64
13 | load | in_service | bool
14 | load | type | object
15 | ext_grid | name | object
16 | ext_grid | bus | uint32
17 | ext_grid | vm_pu | float64
18 | ext_grid | va_degree | float64
19 | ext_grid | slack_weight | float64
20 | ext_grid | in_service | bool
21 | line | name | object
22 | line | std_type | object
23 | line | from_bus | uint32
24 | line | to_bus | uint32
25 | line | length_km | float64
26 | line | r_ohm_per_km | float64
27 | line | x_ohm_per_km | float64
28 | line | c_nf_per_km | float64
29 | line | g_us_per_km | float64
30 | line | max_i_ka | float64
31 | line | df | float64
32 | line | parallel | uint32
33 | line | type | object
34 | line | in_service | bool
35 | trafo | name | object
36 | trafo | std_type | object
37 | trafo | hv_bus | uint32
38 | trafo | lv_bus | uint32
39 | trafo | sn_mva | float64
40 | trafo | vn_hv_kv | float64
41 | trafo | vn_lv_kv | float64
42 | trafo | vk_percent | float64
43 | trafo | vkr_percent | float64
44 | trafo | pfe_kw | float64
45 | trafo | i0_percent | float64
46 | trafo | shift_degree | float64
47 | trafo | tap_side | object
48 | trafo | tap_neutral | int32
49 | trafo | tap_min | int32
50 | trafo | tap_max | int32
51 | trafo | tap_step_percent | float64
52 | trafo | tap_step_degree | float64
53 | trafo | tap_pos | int32
54 | trafo | tap_phase_shifter | bool
55 | trafo | parallel | uint32
56 | trafo | df | float64
57 | trafo | in_service | bool
58 | line_geodata | coords | object
59 | bus_geodata | x | float64
60 | bus_geodata | y | float64
61 | bus_geodata | coords | object

## parameters
| version | format_version | converged | OPF_converged | name | f_hz | sn_mva
0 | 2.14.6 | 2.14.0 | FALSE | FALSE |  | 50 | 1