## bus
| name | vn_kv | type | zone | in_service
0 | bus_LV_4941-4_0_2_node_0 | 0.4 | n |  | TRUE
1 | bus_LV_4941-4_0_2_node_42 | 0.4 | n |  | TRUE
2 | bus_LV_4941-4_0_2_node_2 | 0.4 | n |  | TRUE
3 | bus_LV_4941-4_0_2_node_3 | 0.4 | n |  | TRUE
4 | bus_LV_4941-4_0_2_node_4 | 0.4 | n |  | TRUE
5 | bus_LV_4941-4_0_2_node_5 | 0.4 | n |  | TRUE
6 | bus_LV_4941-4_0_2_node_6 | 0.4 | n |  | TRUE
7 | bus_LV_4941-4_0_2_node_15 | 0.4 | n |  | TRUE
8 | bus_LV_4941-4_0_2_node_14 | 0.4 | n |  | TRUE
9 | bus_LV_4941-4_0_2_node_8 | 0.4 | n |  | TRUE
10 | bus_LV_4941-4_0_2_node_7 | 0.4 | n |  | TRUE
11 | bus_LV_4941-4_0_2_node_9 | 0.4 | n |  | TRUE
12 | bus_LV_4941-4_0_2_node_10 | 0.4 | n |  | TRUE
13 | bus_LV_4941-4_0_2_node_46 | 0.4 | n |  | TRUE
14 | bus_LV_4941-4_0_2_node_11 | 0.4 | n |  | TRUE
15 | bus_LV_4941-4_0_2_node_12 | 0.4 | n |  | TRUE
16 | bus_LV_4941-4_0_2_node_16 | 0.4 | n |  | TRUE
17 | bus_LV_4941-4_0_2_node_17 | 0.4 | n |  | TRUE
18 | bus_LV_4941-4_0_2_node_73 | 0.4 | n |  | TRUE
19 | bus_LV_4941-4_0_2_node_18 | 0.4 | n |  | TRUE
20 | bus_LV_4941-4_0_2_node_19 | 0.4 | n |  | TRUE
21 | bus_LV_4941-4_0_2_node_20 | 0.4 | n |  | TRUE
22 | bus_LV_4941-4_0_2_node_21 | 0.4 | n |  | TRUE
23 | bus_LV_4941-4_0_2_node_22 | 0.4 | n |  | TRUE
24 | bus_LV_4941-4_0_2_node_47 | 0.4 | n |  | TRUE
25 | bus_LV_4941-4_0_2_node_51 | 0.4 | n |  | TRUE
26 | bus_LV_4941-4_0_2_node_23 | 0.4 | n |  | TRUE
27 | bus_LV_4941-4_0_2_node_24 | 0.4 | n |  | TRUE
28 | bus_LV_4941-4_0_2_node_25 | 0.4 | n |  | TRUE
29 | bus_LV_4941-4_0_2_node_26 | 0.4 | n |  | TRUE
30 | bus_LV_4941-4_0_2_node_27 | 0.4 | n |  | TRUE
31 | bus_LV_4941-4_0_2_node_69 | 0.4 | n |  | TRUE
32 | bus_LV_4941-4_0_2_node_28 | 0.4 | n |  | TRUE
33 | bus_LV_4941-4_0_2_node_29 | 0.4 | n |  | TRUE
34 | bus_LV_4941-4_0_2_node_30 | 0.4 | n |  | TRUE
35 | bus_LV_4941-4_0_2_node_31 | 0.4 | n |  | TRUE
36 | bus_LV_4941-4_0_2_node_32 | 0.4 | n |  | TRUE
37 | bus_LV_4941-4_0_2_node_49 | 0.4 | n |  | TRUE
38 | bus_LV_4941-4_0_2_node_50 | 0.4 | n |  | TRUE
39 | bus_LV_4941-4_0_2_node_43 | 0.4 | n |  | TRUE
40 | bus_LV_4941-4_0_2_node_33 | 0.4 | n |  | TRUE
41 | bus_LV_4941-4_0_2_node_34 | 0.4 | n |  | TRUE
42 | bus_LV_4941-4_0_2_node_36 | 0.4 | n |  | TRUE
43 | bus_LV_4941-4_0_2_node_35 | 0.4 | n |  | TRUE
44 | bus_LV_4941-4_0_2_node_37 | 0.4 | n |  | TRUE
45 | bus_LV_4941-4_0_2_node_68 | 0.4 | n |  | TRUE
46 | bus_LV_4941-4_0_2_node_41 | 0.4 | n |  | TRUE
47 | bus_LV_4941-4_0_2_node_62 | 0.4 | n |  | TRUE
48 | bus_LV_4941-4_0_2_node_38 | 0.4 | n |  | TRUE
49 | bus_LV_4941-4_0_2_node_39 | 0.4 | n |  | TRUE
50 | bus_LV_4941-4_0_2_node_40 | 0.4 | n |  | TRUE
51 | bus_LV_4941-4_0_2_node_44 | 0.4 | n |  | TRUE
52 | bus_LV_4941-4_0_2_node_45 | 0.4 | n |  | TRUE
53 | bus_LV_4941-4_0_2_node_53 | 0.4 | n |  | TRUE
54 | bus_LV_4941-4_0_2_node_60 | 0.4 | n |  | TRUE
55 | bus_LV_4941-4_0_2_node_59 | 0.4 | n |  | TRUE
56 | bus_LV_4941-4_0_2_node_48 | 0.4 | n |  | TRUE
57 | bus_LV_4941-4_0_2_node_65 | 0.4 | n |  | TRUE
58 | bus_LV_4941-4_0_2_node_52 | 0.4 | n |  | TRUE
59 | bus_LV_4941-4_0_2_node_54 | 0.4 | n |  | TRUE
60 | bus_LV_4941-4_0_2_node_64 | 0.4 | n |  | TRUE
61 | bus_LV_4941-4_0_2_node_58 | 0.4 | n |  | TRUE
62 | bus_LV_4941-4_0_2_node_55 | 0.4 | n |  | TRUE
63 | bus_LV_4941-4_0_2_node_56 | 0.4 | n |  | TRUE
64 | bus_LV_4941-4_0_2_node_63 | 0.4 | n |  | TRUE
65 | bus_LV_4941-4_0_2_node_66 | 0.4 | n |  | TRUE
66 | bus_LV_4941-4_0_2_node_67 | 0.4 | n |  | TRUE
67 | bus_LV_4941-4_0_2_node_74 | 0.4 | n |  | TRUE
68 | bus_LV_4941-4_0_2_node_79 | 0.4 | n |  | TRUE
69 | bus_LV_4941-4_0_2_node_75 | 0.4 | n |  | TRUE
70 | bus_LV_4941-4_0_2_node_76 | 0.4 | n |  | TRUE
71 | bus_LV_4941-4_0_2_node_77 | 0.4 | n |  | TRUE
72 | bus_LV_4941-4_0_2_node_78 | 0.4 | n |  | TRUE
73 | bus_MV_0_node_10 | 20 | n |  | TRUE

## load
| name | bus | p_mw | q_mvar | const_z_percent | const_i_percent | sn_mva | scaling | in_service | type
0 | LV_4941-4_0_2_load_0 | 0 | 0.00013916 | 3.4877e-05 | 0 | 0 |  | 1 | TRUE | wye
1 | LV_4941-4_0_2_load_2 | 2 | 0.00085867 | 0.0002152 | 0 | 0 |  | 1 | TRUE | wye
2 | LV_4941-4_0_2_load_3 | 3 | 0.0016507 | 0.0004137 | 0 | 0 |  | 1 | TRUE | wye
3 | LV_4941-4_0_2_load_5 | 5 | 0.00097471 | 0.00024429 | 0 | 0 |  | 1 | TRUE | wye
4 | LV_4941-4_0_2_load_6 | 6 | 0.0089808 | 0.0022508 | 0 | 0 |  | 1 | TRUE | wye
5 | LV_4941-4_0_2_load_15 | 7 | 0.0010618 | 0.0002661 | 0 | 0 |  | 1 | TRUE | wye
6 | LV_4941-4_0_2_load_14 | 8 | 0.0047884 | 0.0012001 | 0 | 0 |  | 1 | TRUE | wye
7 | LV_4941-4_0_2_load_8 | 9 | 0.0019599 | 0.00049121 | 0 | 0 |  | 1 | TRUE | wye
8 | LV_4941-4_0_2_load_7 | 10 | 0.00088323 | 0.00022136 | 0 | 0 |  | 1 | TRUE | wye
9 | LV_4941-4_0_2_load_9 | 11 | 0.00073537 | 0.0001843 | 0 | 0 |  | 1 | TRUE | wye
10 | LV_4941-4_0_2_load_10 | 12 | 0.00079363 | 0.0001989 | 0 | 0 |  | 1 | TRUE | wye
11 | LV_4941-4_0_2_load_11 | 14 | 0.0029394 | 0.00073667 | 0 | 0 |  | 1 | TRUE | wye
12 | LV_4941-4_0_2_load_16 | 16 | 0.0015745 | 0.00039461 | 0 | 0 |  | 1 | TRUE | wye
13 | LV_4941-4_0_2_load_17 | 17 | 0.0018088 | 0.00045334 | 0 | 0 |  | 1 | TRUE | wye
14 | LV_4941-4_0_2_load_73 | 18 | 0.0008291 | 0.00020779 | 0 | 0 |  | 1 | TRUE | wye
15 | LV_4941-4_0_2_load_18 | 19 | 0.00021375 | 5.3571e-05 | 0 | 0 |  | 1 | TRUE | wye
16 | LV_4941-4_0_2_load_19 | 20 | 0.00021186 | 5.3096e-05 | 0 | 0 |  | 1 | TRUE | wye
17 | LV_4941-4_0_2_load_20 | 21 | 0.00052092 | 0.00013056 | 0 | 0 |  | 1 | TRUE | wye
18 | LV_4941-4_0_2_load_21 | 22 | 0.00069084 | 0.00017314 | 0 | 0 |  | 1 | TRUE | wye
19 | LV_4941-4_0_2_load_22 | 23 | 0.0014064 | 0.00035248 | 0 | 0 |  | 1 | TRUE | wye
20 | LV_4941-4_0_2_load_47 | 24 | 0.00057473 | 0.00014404 | 0 | 0 |  | 1 | TRUE | wye
21 | LV_4941-4_0_2_load_51 | 25 | 0.0007268 | 0.00018215 | 0 | 0 |  | 1 | TRUE | wye
22 | LV_4941-4_0_2_load_23 | 26 | 0.00019291 | 4.8348e-05 | 0 | 0 |  | 1 | TRUE | wye
23 | LV_4941-4_0_2_load_24 | 27 | 0.00055231 | 0.00013842 | 0 | 0 |  | 1 | TRUE | wye
24 | LV_4941-4_0_2_load_25 | 28 | 0.00089052 | 0.00022319 | 0 | 0 |  | 1 | TRUE | wye
25 | LV_4941-4_0_2_load_26 | 29 | 0.00032611 | 8.173e-05 | 0 | 0 |  | 1 | TRUE | wye
26 | LV_4941-4_0_2_load_27 | 30 | 0.00089163 | 0.00022346 | 0 | 0 |  | 1 | TRUE | wye
27 | LV_4941-4_0_2_load_69 | 31 | 0.0049258 | 0.0012345 | 0 | 0 |  | 1 | TRUE | wye
28 | LV_4941-4_0_2_load_28 | 32 | 0.00030753 | 7.7075e-05 | 0 | 0 |  | 1 | TRUE | wye
29 | LV_4941-4_0_2_load_29 | 33 | 0.00026426 | 6.6229e-05 | 0 | 0 |  | 1 | TRUE | wye
30 | LV_4941-4_0_2_load_30 | 34 | 0.00017923 | 4.492e-05 | 0 | 0 |  | 1 | TRUE | wye
31 | LV_4941-4_0_2_load_32 | 36 | 0.00046028 | 0.00011536 | 0 | 0 |  | 1 | TRUE | wye
32 | LV_4941-4_0_2_load_50 | 38 | 0.00067847 | 0.00017004 | 0 | 0 |  | 1 | TRUE | wye
33 | LV_4941-4_0_2_load_43 | 39 | 0.00062559 | 0.00015679 | 0 | 0 |  | 1 | TRUE | wye
34 | LV_4941-4_0_2_load_33 | 40 | 0.0001731 | 4.3382e-05 | 0 | 0 |  | 1 | TRUE | wye
35 | LV_4941-4_0_2_load_34 | 41 | 0.00030895 | 7.7429e-05 | 0 | 0 |  | 1 | TRUE | wye
36 | LV_4941-4_0_2_load_35 | 43 | 0.00085851 | 0.00021516 | 0 | 0 |  | 1 | TRUE | wye
37 | LV_4941-4_0_2_load_37 | 44 | 0.0012747 | 0.00031947 | 0 | 0 |  | 1 | TRUE | wye
38 | LV_4941-4_0_2_load_68 | 45 | 0.00026678 | 6.6862e-05 | 0 | 0 |  | 1 | TRUE | wye
39 | LV_4941-4_0_2_load_41 | 46 | 0.00043571 | 0.0001092 | 0 | 0 |  | 1 | TRUE | wye
40 | LV_4941-4_0_2_load_62 | 47 | 0.00031814 | 7.9733e-05 | 0 | 0 |  | 1 | TRUE | wye
41 | LV_4941-4_0_2_load_38 | 48 | 0.00093141 | 0.00023343 | 0 | 0 |  | 1 | TRUE | wye
42 | LV_4941-4_0_2_load_39 | 49 | 0.00035412 | 8.875e-05 | 0 | 0 |  | 1 | TRUE | wye
43 | LV_4941-4_0_2_load_40 | 50 | 0.0013582 | 0.00034039 | 0 | 0 |  | 1 | TRUE | wye
44 | LV_4941-4_0_2_load_44 | 51 | 0.00069018 | 0.00017297 | 0 | 0 |  | 1 | TRUE | wye
45 | LV_4941-4_0_2_load_60 | 54 | 0.00039871 | 9.9926e-05 | 0 | 0 |  | 1 | TRUE | wye
46 | LV_4941-4_0_2_load_59 | 55 | 0.0024754 | 0.00062038 | 0 | 0 |  | 1 | TRUE | wye
47 | LV_4941-4_0_2_load_48 | 56 | 0.0007505 | 0.00018809 | 0 | 0 |  | 1 | TRUE | wye
48 | LV_4941-4_0_2_load_65 | 57 | 0.0012253 | 0.00030708 | 0 | 0 |  | 1 | TRUE | wye
49 | LV_4941-4_0_2_load_54 | 59 | 0.0009392 | 0.00023539 | 0 | 0 |  | 1 | TRUE | wye
50 | LV_4941-4_0_2_load_64 | 60 | 0.0010027 | 0.00025131 | 0 | 0 |  | 1 | TRUE | wye
51 | LV_4941-4_0_2_load_58 | 61 | 0.00016651 | 4.1731e-05 | 0 | 0 |  | 1 | TRUE | wye
52 | LV_4941-4_0_2_load_55 | 62 | 0.00072199 | 0.00018095 | 0 | 0 |  | 1 | TRUE | wye
53 | LV_4941-4_0_2_load_56 | 63 | 0.00058639 | 0.00014696 | 0 | 0 |  | 1 | TRUE | wye
54 | LV_4941-4_0_2_load_63 | 64 | 0.0006355 | 0.00015927 | 0 | 0 |  | 1 | TRUE | wye
55 | LV_4941-4_0_2_load_66 | 65 | 0.0012273 | 0.00030758 | 0 | 0 |  | 1 | TRUE | wye
56 | LV_4941-4_0_2_load_67 | 66 | 0.00084719 | 0.00021233 | 0 | 0 |  | 1 | TRUE | wye
57 | LV_4941-4_0_2_load_75 | 69 | 0.00072837 | 0.00018255 | 0 | 0 |  | 1 | TRUE | wye
58 | LV_4941-4_0_2_load_76 | 70 | 0.0012854 | 0.00032214 | 0 | 0 |  | 1 | TRUE | wye
59 | LV_4941-4_0_2_load_77 | 71 | 0.0021747 | 0.00054502 | 0 | 0 |  | 1 | TRUE | wye
60 | LV_4941-4_0_2_load_78 | 72 | 0.0013885 | 0.00034798 | 0 | 0 |  | 1 | TRUE | wye

## ext_grid
| name | bus | vm_pu | va_degree | slack_weight | in_service
0 |  | 12 | 1 | 0 | 1 | TRUE

## line
| name | std_type | from_bus | to_bus | length_km | r_ohm_per_km | x_ohm_per_km | c_nf_per_km | g_us_per_km | max_i_ka | df | parallel | type | in_service
0 | LV_4941-4_0_2_line_0 | NAYY 4x150 SE | 0 | 1 | 0.48803 | 0.208 | 0.08 | 261 | 0 | 0.27 | 1 | 1 | cs | TRUE
1 | LV_4941-4_0_2_line_1 | NAYY 4x150 SE | 1 | 50 | 0.082813 | 0.208 | 0.08 | 261 | 0 | 0.27 | 1 | 1 | cs | TRUE
2 | LV_4941-4_0_2_line_2 | NAYY 4x150 SE | 2 | 3 | 0.032099 | 0.208 | 0.08 | 261 | 0 | 0.27 | 1 | 1 | cs | TRUE
3 | LV_4941-4_0_2_line_3 | NAYY 4x150 SE | 2 | 4 | 0.031494 | 0.208 | 0.08 | 261 | 0 | 0.27 | 1 | 1 | cs | TRUE
4 | LV_4941-4_0_2_line_4 | NAYY 4x150 SE | 3 | 5 | 0.0053259 | 0.208 | 0.08 | 261 | 0 | 0.27 | 1 | 1 | cs | TRUE
5 | LV_4941-4_0_2_line_5 | NAYY 4x150 SE | 4 | 6 | 0.035327 | 0.208 | 0.08 | 261 | 0 | 0.27 | 1 | 1 | cs | TRUE
6 | LV_4941-4_0_2_line_6 | NAYY 4x150 SE | 5 | 7 | 0.01517 | 0.208 | 0.08 | 261 | 0 | 0.27 | 1 | 1 | cs | TRUE
7 | LV_4941-4_0_2_line_7 | NAYY 4x150 SE | 6 | 8 | 0.021979 | 0.208 | 0.08 | 261 | 0 | 0.27 | 1 | 1 | cs | TRUE
8 | LV_4941-4_0_2_line_8 | NAYY 4x150 SE | 6 | 9 | 0.047024 | 0.208 | 0.08 | 261 | 0 | 0.27 | 1 | 1 | cs | TRUE
9 | LV_4941-4_0_2_line_9 | NAYY 4x150 SE | 7 | 16 | 0.13577 | 0.208 | 0.08 | 261 | 0 | 0.27 | 1 | 1 | cs | TRUE
10 | LV_4941-4_0_2_line_10 | NAYY 4x150 SE | 8 | 15 | 0.006576 | 0.208 | 0.08 | 261 | 0 | 0.27 | 1 | 1 | cs | TRUE
11 | LV_4941-4_0_2_line_11 | NAYY 4x150 SE | 9 | 10 | 0.055803 | 0.208 | 0.08 | 261 | 0 | 0.27 | 1 | 1 | cs | TRUE
12 | LV_4941-4_0_2_line_12 | NAYY 4x150 SE | 10 | 11 | 0.040567 | 0.208 | 0.08 | 261 | 0 | 0.27 | 1 | 1 | cs | TRUE
13 | LV_4941-4_0_2_line_13 | NAYY 4x150 SE | 11 | 12 | 0.02001 | 0.208 | 0.08 | 261 | 0 | 0.27 | 1 | 1 | cs | TRUE
14 | LV_4941-4_0_2_line_14 | NAYY 4x150 SE | 12 | 13 | 0.034538 | 0.208 | 0.08 | 261 | 0 | 0.27 | 1 | 1 | cs | TRUE
15 | LV_4941-4_0_2_line_15 | NAYY 4x150 SE | 13 | 54 | 0.01468 | 0.208 | 0.08 | 261 | 0 | 0.27 | 1 | 1 | cs | TRUE
16 | LV_4941-4_0_2_line_16 | NAYY 4x150 SE | 13 | 55 | 0.015035 | 0.208 | 0.08 | 261 | 0 | 0.27 | 1 | 1 | cs | TRUE
17 | LV_4941-4_0_2_line_17 | NAYY 4x150 SE | 14 | 15 | 0.022973 | 0.208 | 0.08 | 261 | 0 | 0.27 | 1 | 1 | cs | TRUE
18 | LV_4941-4_0_2_line_18 | NAYY 4x150 SE | 16 | 17 | 0.03866 | 0.208 | 0.08 | 261 | 0 | 0.27 | 1 | 1 | cs | TRUE
19 | LV_4941-4_0_2_line_19 | NAYY 4x150 SE | 16 | 18 | 0.11681 | 0.208 | 0.08 | 261 | 0 | 0.27 | 1 | 1 | cs | TRUE
20 | LV_4941-4_0_2_line_20 | NAYY 4x150 SE | 18 | 67 | 0.090857 | 0.208 | 0.08 | 261 | 0 | 0.27 | 1 | 1 | cs | TRUE
21 | LV_4941-4_0_2_line_21 | NAYY 4x150 SE | 19 | 20 | 0.010112 | 0.208 | 0.08 | 261 | 0 | 0.27 | 1 | 1 | cs | TRUE
22 | LV_4941-4_0_2_line_22 | NAYY 4x150 SE | 19 | 21 | 0.010776 | 0.208 | 0.08 | 261 | 0 | 0.27 | 1 | 1 | cs | TRUE
23 | LV_4941-4_0_2_line_23 | NAYY 4x150 SE | 20 | 22 | 0.0092529 | 0.208 | 0.08 | 261 | 0 | 0.27 | 1 | 1 | cs | TRUE
24 | LV_4941-4_0_2_line_24 | NAYY 4x150 SE | 21 | 23 | 0.076044 | 0.208 | 0.08 | 261 | 0 | 0.27 | 1 | 1 | cs | TRUE
25 | LV_4941-4_0_2_line_25 | NAYY 4x150 SE | 22 | 24 | 0.026612 | 0.208 | 0.08 | 261 | 0 | 0.27 | 1 | 1 | cs | TRUE
26 | LV_4941-4_0_2_line_26 | NAYY 4x150 SE | 23 | 25 | 0.010182 | 0.208 | 0.08 | 261 | 0 | 0.27 | 1 | 1 | cs | TRUE
27 | LV_4941-4_0_2_line_27 | NAYY 4x150 SE | 24 | 56 | 0.0016306 | 0.208 | 0.08 | 261 | 0 | 0.27 | 1 | 1 | cs | TRUE
28 | LV_4941-4_0_2_line_28 | NAYY 4x150 SE | 25 | 58 | 0.021024 | 0.208 | 0.08 | 261 | 0 | 0.27 | 1 | 1 | cs | TRUE
29 | LV_4941-4_0_2_line_29 | NAYY 4x150 SE | 26 | 27 | 0.022366 | 0.208 | 0.08 | 261 | 0 | 0.27 | 1 | 1 | cs | TRUE
30 | LV_4941-4_0_2_line_30 | NAYY 4x150 SE | 26 | 28 | 0.0048677 | 0.208 | 0.08 | 261 | 0 | 0.27 | 1 | 1 | cs | TRUE
31 | LV_4941-4_0_2_line_31 | NAYY 4x150 SE | 27 | 29 | 0.018723 | 0.208 | 0.08 | 261 | 0 | 0.27 | 1 | 1 | cs | TRUE
32 | LV_4941-4_0_2_line_32 | NAYY 4x150 SE | 28 | 30 | 0.03322 | 0.208 | 0.08 | 261 | 0 | 0.27 | 1 | 1 | cs | TRUE
33 | LV_4941-4_0_2_line_33 | NAYY 4x150 SE | 30 | 31 | 0.0047784 | 0.208 | 0.08 | 261 | 0 | 0.27 | 1 | 1 | cs | TRUE
34 | LV_4941-4_0_2_line_34 | NAYY 4x150 SE | 31 | 52 | 0.020138 | 0.208 | 0.08 | 261 | 0 | 0.27 | 1 | 1 | cs | TRUE
35 | LV_4941-4_0_2_line_35 | NAYY 4x150 SE | 32 | 33 | 0.012811 | 0.208 | 0.08 | 261 | 0 | 0.27 | 1 | 1 | cs | TRUE
36 | LV_4941-4_0_2_line_36 | NAYY 4x150 SE | 32 | 34 | 0.010314 | 0.208 | 0.08 | 261 | 0 | 0.27 | 1 | 1 | cs | TRUE
37 | LV_4941-4_0_2_line_37 | NAYY 4x150 SE | 33 | 35 | 0.029799 | 0.208 | 0.08 | 261 | 0 | 0.27 | 1 | 1 | cs | TRUE
38 | LV_4941-4_0_2_line_38 | NAYY 4x150 SE | 34 | 36 | 0.025969 | 0.208 | 0.08 | 261 | 0 | 0.27 | 1 | 1 | cs | TRUE
39 | LV_4941-4_0_2_line_39 | NAYY 4x150 SE | 35 | 37 | 0.007362 | 0.208 | 0.08 | 261 | 0 | 0.27 | 1 | 1 | cs | TRUE
40 | LV_4941-4_0_2_line_40 | NAYY 4x150 SE | 35 | 38 | 0.01938 | 0.208 | 0.08 | 261 | 0 | 0.27 | 1 | 1 | cs | TRUE
41 | LV_4941-4_0_2_line_41 | NAYY 4x150 SE | 36 | 39 | 0.032234 | 0.208 | 0.08 | 261 | 0 | 0.27 | 1 | 1 | cs | TRUE
42 | LV_4941-4_0_2_line_42 | NAYY 4x150 SE | 37 | 45 | 0.0096327 | 0.208 | 0.08 | 261 | 0 | 0.27 | 1 | 1 | cs | TRUE
43 | LV_4941-4_0_2_line_43 | NAYY 4x150 SE | 38 | 57 | 0.022923 | 0.208 | 0.08 | 261 | 0 | 0.27 | 1 | 1 | cs | TRUE
44 | LV_4941-4_0_2_line_44 | NAYY 4x150 SE | 39 | 51 | 0.015808 | 0.208 | 0.08 | 261 | 0 | 0.27 | 1 | 1 | cs | TRUE
45 | LV_4941-4_0_2_line_45 | NAYY 4x150 SE | 40 | 41 | 0.009933 | 0.208 | 0.08 | 261 | 0 | 0.27 | 1 | 1 | cs | TRUE
46 | LV_4941-4_0_2_line_46 | NAYY 4x150 SE | 41 | 42 | 0.014418 | 0.208 | 0.08 | 261 | 0 | 0.27 | 1 | 1 | cs | TRUE
47 | LV_4941-4_0_2_line_47 | NAYY 4x150 SE | 42 | 45 | 0.022838 | 0.208 | 0.08 | 261 | 0 | 0.27 | 1 | 1 | cs | TRUE
48 | LV_4941-4_0_2_line_48 | NAYY 4x150 SE | 42 | 46 | 0.033935 | 0.208 | 0.08 | 261 | 0 | 0.27 | 1 | 1 | cs | TRUE
49 | LV_4941-4_0_2_line_49 | NAYY 4x150 SE | 43 | 44 | 0.033106 | 0.208 | 0.08 | 261 | 0 | 0.27 | 1 | 1 | cs | TRUE
50 | LV_4941-4_0_2_line_50 | NAYY 4x150 SE | 44 | 47 | 0.011562 | 0.208 | 0.08 | 261 | 0 | 0.27 | 1 | 1 | cs | TRUE
51 | LV_4941-4_0_2_line_51 | NAYY 4x150 SE | 46 | 49 | 0.0027402 | 0.208 | 0.08 | 261 | 0 | 0.27 | 1 | 1 | cs | TRUE
52 | LV_4941-4_0_2_line_52 | NAYY 4x150 SE | 47 | 64 | 0.014454 | 0.208 | 0.08 | 261 | 0 | 0.27 | 1 | 1 | cs | TRUE
53 | LV_4941-4_0_2_line_53 | NAYY 4x150 SE | 48 | 49 | 0.025908 | 0.208 | 0.08 | 261 | 0 | 0.27 | 1 | 1 | cs | TRUE
54 | LV_4941-4_0_2_line_54 | NAYY 4x150 SE | 48 | 50 | 0.057266 | 0.208 | 0.08 | 261 | 0 | 0.27 | 1 | 1 | cs | TRUE
55 | LV_4941-4_0_2_line_55 | NAYY 4x150 SE | 51 | 52 | 0.036233 | 0.208 | 0.08 | 261 | 0 | 0.27 | 1 | 1 | cs | TRUE
56 | LV_4941-4_0_2_line_56 | NAYY 4x150 SE | 52 | 53 | 0.012242 | 0.208 | 0.08 | 261 | 0 | 0.27 | 1 | 1 | cs | TRUE
57 | LV_4941-4_0_2_line_57 | NAYY 4x150 SE | 53 | 60 | 0.017851 | 0.208 | 0.08 | 261 | 0 | 0.27 | 1 | 1 | cs | TRUE
58 | LV_4941-4_0_2_line_58 | NAYY 4x150 SE | 53 | 58 | 0.010666 | 0.208 | 0.08 | 261 | 0 | 0.27 | 1 | 1 | cs | TRUE
59 | LV_4941-4_0_2_line_59 | NAYY 4x150 SE | 54 | 56 | 0.0074855 | 0.208 | 0.08 | 261 | 0 | 0.27 | 1 | 1 | cs | TRUE
60 | LV_4941-4_0_2_line_60 | NAYY 4x150 SE | 57 | 65 | 0.0010272 | 0.208 | 0.08 | 261 | 0 | 0.27 | 1 | 1 | cs | TRUE
61 | LV_4941-4_0_2_line_61 | NAYY 4x150 SE | 58 | 59 | 0.020223 | 0.208 | 0.08 | 261 | 0 | 0.27 | 1 | 1 | cs | TRUE
62 | LV_4941-4_0_2_line_62 | NAYY 4x150 SE | 59 | 61 | 0.039004 | 0.208 | 0.08 | 261 | 0 | 0.27 | 1 | 1 | cs | TRUE
63 | LV_4941-4_0_2_line_63 | NAYY 4x150 SE | 60 | 64 | 0.025716 | 0.208 | 0.08 | 261 | 0 | 0.27 | 1 | 1 | cs | TRUE
64 | LV_4941-4_0_2_line_64 | NAYY 4x150 SE | 61 | 63 | 0.0043529 | 0.208 | 0.08 | 261 | 0 | 0.27 | 1 | 1 | cs | TRUE
65 | LV_4941-4_0_2_line_65 | NAYY 4x150 SE | 62 | 63 | 0.015021 | 0.208 | 0.08 | 261 | 0 | 0.27 | 1 | 1 | cs | TRUE
66 | LV_4941-4_0_2_line_66 | NAYY 4x150 SE | 65 | 66 | 0.036842 | 0.208 | 0.08 | 261 | 0 | 0.27 | 1 | 1 | cs | TRUE
67 | LV_4941-4_0_2_line_67 | NAYY 4x150 SE | 67 | 68 | 0.097235 | 0.208 | 0.08 | 261 | 0 | 0.27 | 1 | 1 | cs | TRUE
68 | LV_4941-4_0_2_line_68 | NAYY 4x150 SE | 68 | 72 | 0.10568 | 0.208 | 0.08 | 261 | 0 | 0.27 | 1 | 1 | cs | TRUE
69 | LV_4941-4_0_2_line_69 | NAYY 4x150 SE | 69 | 70 | 0.0089987 | 0.208 | 0.08 | 261 | 0 | 0.27 | 1 | 1 | cs | TRUE
70 | LV_4941-4_0_2_line_70 | NAYY 4x150 SE | 70 | 71 | 0.028879 | 0.208 | 0.08 | 261 | 0 | 0.27 | 1 | 1 | cs | TRUE
71 | LV_4941-4_0_2_line_71 | NAYY 4x150 SE | 71 | 72 | 0.024212 | 0.208 | 0.08 | 261 | 0 | 0.27 | 1 | 1 | cs | TRUE

## trafo
| name | std_type | hv_bus | lv_bus | sn_mva | vn_hv_kv | vn_lv_kv | vk_percent | vkr_percent | pfe_kw | i0_percent | shift_degree | tap_side | tap_neutral | tap_min | tap_max | tap_step_percent | tap_step_degree | tap_pos | tap_phase_shifter | parallel | df | in_service
0 | LV_4941-4_0_2_trafo_10 | 0.25 MVA 20/0.4 kV | 73 | 12 | 0.25 | 20 | 0.4 | 6 | 1.44 | 0.8 | 0.32 | 150 | hv | 0 | -2 | 2 | 2.5 | 0 | 0 | FALSE | 1 | 1 | TRUE

## line_geodata
| x0 | y0 | x1 | y1 | x2 | y2 | x3 | y3 | x4 | y4 | x5 | y5 | x6 | y6
0 | 2723820.5571 | 1271099.6341 | 2723452.489 | 1270779.1723
1 | 2723820.5571 | 1271099.6341 | 2723798.1146 | 1271135.2523 | 2723772.0485 | 1271166.5285
2 | 2724051.6653 | 1271564.8342 | 2724044.6293 | 1271576.4012 | 2724039.409 | 1271583.4759 | 2724034.2887 | 1271587.9392 | 2724031.7472 | 1271589.486
3 | 2724070.788 | 1271540.1169 | 2724064.4862 | 1271545.6563 | 2724059.1574 | 1271552.5174 | 2724051.6653 | 1271564.8342
4 | 2724031.7472 | 1271589.486 | 2724027.2763 | 1271592.207 | 2724027.1946 | 1271592.2497
5 | 2724070.788 | 1271540.1169 | 2724074.3519 | 1271538.101 | 2724081.7945 | 1271535.5661 | 2724091.2246 | 1271533.6958 | 2724104.8502 | 1271531.8031
6 | 2724027.1946 | 1271592.2497 | 2724013.7509 | 1271599.2788
7 | 2724104.8502 | 1271531.8031 | 2724111.7367 | 1271530.8464 | 2724123.0192 | 1271528.9151 | 2724126.4487 | 1271527.8876
8 | 2724095.1821 | 1271485.7833 | 2724104.8502 | 1271531.8031
9 | 2723903.638 | 1271678.7122 | 2724013.7509 | 1271599.2788
10 | 2724132.7497 | 1271526.0058 | 2724130.7885 | 1271526.5873 | 2724126.4487 | 1271527.8876
11 | 2724045.5373 | 1271461.2431 | 2724050.0244 | 1271464.3769 | 2724076.5981 | 1271479.9496 | 2724088.3271 | 1271484.3446 | 2724095.1821 | 1271485.7833
12 | 2724012.4719 | 1271437.7467 | 2724021.4731 | 1271444.4366 | 2724045.5373 | 1271461.2431
13 | 2724012.4719 | 1271437.7467 | 2723998.8976 | 1271427.658 | 2723996.7687 | 1271425.4082
14 | 2723982.8478 | 1271394.6793 | 2723984.9331 | 1271404.6657 | 2723987.0262 | 1271412.1277 | 2723991.3817 | 1271419.7151 | 2723996.7687 | 1271425.4082
15 | 2723982.8478 | 1271394.6793 | 2723975.1396 | 1271395.5294 | 2723971.5494 | 1271395.5652 | 2723968.2208 | 1271395.3634
16 | 2723982.8478 | 1271394.6793 | 2723991.7025 | 1271390.4835 | 2723995.8669 | 1271387.3088
17 | 2724132.7497 | 1271526.0058 | 2724141.5466 | 1271526.3354 | 2724155.5711 | 1271528.3607
18 | 2723903.638 | 1271678.7122 | 2723889.5498 | 1271691.998 | 2723878.1493 | 1271704.2257 | 2723876.6102 | 1271706.2937
19 | 2723903.638 | 1271678.7122 | 2723994.8833 | 1271751.6374
20 | 2723940.6717 | 1271824.1491 | 2723946.4597 | 1271814.7507 | 2723952.9419 | 1271806.6904 | 2723972.2224 | 1271786.1315 | 2723980.0189 | 1271775.3296 | 2723990.1961 | 1271759.017 | 2723994.8833 | 1271751.6374
21 | 2723920.3012 | 1271374.9706 | 2723920.3012 | 1271374.9706 | 2723927.8025 | 1271373.5822 | 2723930.2831 | 1271373.6945
22 | 2723920.3012 | 1271374.9706 | 2723914.8033 | 1271378.0581 | 2723911.2996 | 1271380.8343
23 | 2723939.0079 | 1271376.4089 | 2723939.0079 | 1271376.4089 | 2723932.8469 | 1271373.8105 | 2723930.2831 | 1271373.6945
24 | 2723843.6855 | 1271402.5642 | 2723853.4698 | 1271405.5749 | 2723865.6415 | 1271406.8202 | 2723873.0505 | 1271405.8859 | 2723880.134 | 1271403.6101 | 2723890.6148 | 1271397.224 | 2723911.2996 | 1271380.8343
25 | 2723939.0079 | 1271376.4089 | 2723944.5654 | 1271381.23 | 2723955.2931 | 1271391.0309 | 2723959.4178 | 1271393.3333
26 | 2723835.4592 | 1271396.6867 | 2723835.8675 | 1271397.0535 | 2723842.5316 | 1271402.2091 | 2723843.6855 | 1271402.5642
27 | 2723960.8416 | 1271394.128 | 2723959.4178 | 1271393.3333
28 | 2723819.8185 | 1271382.6369 | 2723835.4592 | 1271396.6867
29 | 2723777.622 | 1271433.7888 | 2723769.4387 | 1271444.0157 | 2723766.6436 | 1271452.8523
30 | 2723777.622 | 1271433.7888 | 2723777.622 | 1271433.7888 | 2723779.5852 | 1271429.3346
31 | 2723762.7146 | 1271471.1333 | 2723765.3849 | 1271456.8316 | 2723766.6436 | 1271452.8523
32 | 2723779.5852 | 1271429.3346 | 2723782.2993 | 1271423.177 | 2723784.6793 | 1271407.2899 | 2723785.7556 | 1271400.1058 | 2723787.2765 | 1271397.3333
33 | 2723789.5747 | 1271393.1438 | 2723787.2765 | 1271397.3333
34 | 2723799.26 | 1271375.4882 | 2723789.5747 | 1271393.1438
35 | 2723697.6277 | 1271316.9009 | 2723688.5049 | 1271307.9067
36 | 2723697.6277 | 1271316.9009 | 2723701.4347 | 1271320.6542 | 2723705.188 | 1271323.9085
37 | 2723667.2848 | 1271286.9856 | 2723688.5049 | 1271307.9067
38 | 2723724.8087 | 1271340.9205 | 2723705.188 | 1271323.9085
39 | 2723667.2848 | 1271286.9856 | 2723672.1639 | 1271281.4604
40 | 2723667.2848 | 1271286.9856 | 2723657.7922 | 1271295.7728 | 2723653.2699 | 1271300.3641
41 | 2723749.7155 | 1271361.3146 | 2723743.524 | 1271357.1476 | 2723724.8087 | 1271340.9205
42 | 2723672.1639 | 1271281.4604 | 2723678.451 | 1271274.1624
43 | 2723637.1844 | 1271316.695 | 2723653.2699 | 1271300.3641
44 | 2723749.7155 | 1271361.3146 | 2723755.8044 | 1271365.4126 | 2723763.8527 | 1271368.0481
45 | 2723712.0848 | 1271273.2656 | 2723704.6118 | 1271266.7219
46 | 2723693.7646 | 1271257.2236 | 2723704.6118 | 1271266.7219
47 | 2723693.7646 | 1271257.2236 | 2723682.9771 | 1271268.9085 | 2723678.451 | 1271274.1624
48 | 2723693.7646 | 1271257.2236 | 2723715.6917 | 1271231.3236
49 | 2723743.7764 | 1271301.5743 | 2723757.3771 | 1271315.8995 | 2723769.7322 | 1271320.9631
50 | 2723778.2811 | 1271328.7481 | 2723769.7322 | 1271320.9631 | 2723769.7322 | 1271320.9631
51 | 2723717.4622 | 1271229.2322 | 2723715.6917 | 1271231.3236
52 | 2723778.2811 | 1271328.7481 | 2723781.2954 | 1271331.493 | 2723785.4301 | 1271341.0107 | 2723785.4301 | 1271341.0107
53 | 2723734.2026 | 1271209.4586 | 2723717.4622 | 1271229.2322
54 | 2723734.2026 | 1271209.4586 | 2723739.3825 | 1271203.3402 | 2723753.4962 | 1271188.7891 | 2723772.0485 | 1271166.5285
55 | 2723799.26 | 1271375.4882 | 2723770.6095 | 1271370.2606 | 2723763.8527 | 1271368.0481
56 | 2723799.26 | 1271375.4882 | 2723811.5322 | 1271375.8903
57 | 2723811.5322 | 1271375.8903 | 2723802.8581 | 1271363.9529 | 2723800.9861 | 1271361.4885
58 | 2723819.8185 | 1271382.6369 | 2723811.5322 | 1271375.8903
59 | 2723960.8416 | 1271394.128 | 2723960.8416 | 1271394.128 | 2723967.6189 | 1271395.3269 | 2723968.2208 | 1271395.3634
60 | 2723637.1844 | 1271316.695 | 2723636.4636 | 1271317.4268
61 | 2723819.8185 | 1271382.6369 | 2723827.9428 | 1271379.1707 | 2723836.491 | 1271371.6429 | 2723836.491 | 1271371.6429
62 | 2723856.1927 | 1271337.9835 | 2723847.3107 | 1271352.6966 | 2723836.491 | 1271371.6429
63 | 2723800.9861 | 1271361.4885 | 2723785.4301 | 1271341.0107
64 | 2723857.9971 | 1271334.0449 | 2723857.1492 | 1271336.3989 | 2723856.1927 | 1271337.9835
65 | 2723862.1368 | 1271319.6213 | 2723859.5864 | 1271329.6326 | 2723857.9971 | 1271334.0449
66 | 2723612.1263 | 1271345.0754 | 2723633.3965 | 1271320.5406 | 2723636.4636 | 1271317.4268
67 | 2724013.1145 | 1271889.0081 | 2723940.6717 | 1271824.1491
68 | 2724013.1145 | 1271889.0081 | 2724018.1915 | 1271882.6532 | 2724043.399 | 1271864.3434 | 2724098.8235 | 1271827.7908
69 | 2724150.656 | 1271793.6072 | 2724143.1438 | 1271798.5614
70 | 2724143.1438 | 1271798.5614 | 2724119.0357 | 1271814.4608
71 | 2724119.0357 | 1271814.4608 | 2724098.8235 | 1271827.7908

## bus_geodata
| x | y | coords
0 | 2723452.489 | 1270779.1723
1 | 2723820.5571 | 1271099.6341
2 | 2724051.6653 | 1271564.8342
3 | 2724031.7472 | 1271589.486
4 | 2724070.788 | 1271540.1169
5 | 2724027.1946 | 1271592.2497
6 | 2724104.8502 | 1271531.8031
7 | 2724013.7509 | 1271599.2788
8 | 2724126.4487 | 1271527.8876
9 | 2724095.1821 | 1271485.7833
10 | 2724045.5373 | 1271461.2431
11 | 2724012.4719 | 1271437.7467
12 | 2723996.7687 | 1271425.4082
13 | 2723982.8478 | 1271394.6793
14 | 2724155.5711 | 1271528.3607
15 | 2724132.7497 | 1271526.0058
16 | 2723903.638 | 1271678.7122
17 | 2723876.6102 | 1271706.2937
18 | 2723994.8833 | 1271751.6374
19 | 2723920.3012 | 1271374.9706
20 | 2723930.2831 | 1271373.6945
21 | 2723911.2996 | 1271380.8343
22 | 2723939.0079 | 1271376.4089
23 | 2723843.6855 | 1271402.5642
24 | 2723959.4178 | 1271393.3333
25 | 2723835.4592 | 1271396.6867
26 | 2723777.622 | 1271433.7888
27 | 2723766.6436 | 1271452.8523
28 | 2723779.5852 | 1271429.3346
29 | 2723762.7146 | 1271471.1333
30 | 2723787.2765 | 1271397.3333
31 | 2723789.5747 | 1271393.1438
32 | 2723697.6277 | 1271316.9009
33 | 2723688.5049 | 1271307.9067
34 | 2723705.188 | 1271323.9085
35 | 2723667.2848 | 1271286.9856
36 | 2723724.8087 | 1271340.9205
37 | 2723672.1639 | 1271281.4604
38 | 2723653.2699 | 1271300.3641
39 | 2723749.7155 | 1271361.3146
40 | 2723712.0848 | 1271273.2656
41 | 2723704.6118 | 1271266.7219
42 | 2723693.7646 | 1271257.2236
43 | 2723743.7764 | 1271301.5743
44 | 2723769.7322 | 1271320.9631
45 | 2723678.451 | 1271274.1624
46 | 2723715.6917 | 1271231.3236
47 | 2723778.2811 | 1271328.7481
48 | 2723734.2026 | 1271209.4586
49 | 2723717.4622 | 1271229.2322
50 | 2723772.0485 | 1271166.5285
51 | 2723763.8527 | 1271368.0481
52 | 2723799.26 | 1271375.4882
53 | 2723811.5322 | 1271375.8903
54 | 2723968.2208 | 1271395.3634
55 | 2723995.8669 | 1271387.3088
56 | 2723960.8416 | 1271394.128
57 | 2723637.1844 | 1271316.695
58 | 2723819.8185 | 1271382.6369
59 | 2723836.491 | 1271371.6429
60 | 2723800.9861 | 1271361.4885
61 | 2723856.1927 | 1271337.9835
62 | 2723862.1368 | 1271319.6213
63 | 2723857.9971 | 1271334.0449
64 | 2723785.4301 | 1271341.0107
65 | 2723636.4636 | 1271317.4268
66 | 2723612.1263 | 1271345.0754
67 | 2723940.6717 | 1271824.1491
68 | 2724013.1145 | 1271889.0081
69 | 2724150.656 | 1271793.6072
70 | 2724143.1438 | 1271798.5614
71 | 2724119.0357 | 1271814.4608
72 | 2724098.8235 | 1271827.7908
73 | 2723996.7687 | 1271425.4082

## line_std_types
| c_nf_per_km | r_ohm_per_km | x_ohm_per_km | max_i_ka | type | q_mm2 | alpha | voltage_rating
NAYY 4x50 SE | 210 | 0.642 | 0.083 | 0.142 | cs | 50 | 0.00403 | LV
NAYY 4x120 SE | 264 | 0.225 | 0.08 | 0.242 | cs | 120 | 0.00403 | LV
NAYY 4x150 SE | 261 | 0.208 | 0.08 | 0.27 | cs | 150 | 0.00403 | LV
NA2XS2Y 1x95 RM/25 12/20 kV | 216 | 0.313 | 0.132 | 0.252 | cs | 95 | 0.00403 | MV
NA2XS2Y 1x185 RM/25 12/20 kV | 273 | 0.161 | 0.117 | 0.362 | cs | 185 | 0.00403 | MV
NA2XS2Y 1x240 RM/25 12/20 kV | 304 | 0.122 | 0.112 | 0.421 | cs | 240 | 0.00403 | MV
NA2XS2Y 1x95 RM/25 6/10 kV | 315 | 0.313 | 0.123 | 0.249 | cs | 95 | 0.00403 | MV
NA2XS2Y 1x185 RM/25 6/10 kV | 406 | 0.161 | 0.11 | 0.358 | cs | 185 | 0.00403 | MV
NA2XS2Y 1x240 RM/25 6/10 kV | 456 | 0.122 | 0.105 | 0.416 | cs | 240 | 0.00403 | MV
NA2XS2Y 1x150 RM/25 12/20 kV | 250 | 0.206 | 0.116 | 0.319 | cs | 150 | 0.00403 | MV
NA2XS2Y 1x120 RM/25 12/20 kV | 230 | 0.253 | 0.119 | 0.283 | cs | 120 | 0.00403 | MV
NA2XS2Y 1x70 RM/25 12/20 kV | 190 | 0.443 | 0.132 | 0.22 | cs | 70 | 0.00403 | MV
NA2XS2Y 1x150 RM/25 6/10 kV | 360 | 0.206 | 0.11 | 0.315 | cs | 150 | 0.00403 | MV
NA2XS2Y 1x120 RM/25 6/10 kV | 340 | 0.253 | 0.113 | 0.28 | cs | 120 | 0.00403 | MV
NA2XS2Y 1x70 RM/25 6/10 kV | 280 | 0.443 | 0.123 | 0.217 | cs | 70 | 0.00403 | MV
N2XS(FL)2Y 1x120 RM/35 64/110 kV | 112 | 0.153 | 0.166 | 0.366 | cs | 120 | 0.00393 | HV
N2XS(FL)2Y 1x185 RM/35 64/110 kV | 125 | 0.099 | 0.156 | 0.457 | cs | 185 | 0.00393 | HV
N2XS(FL)2Y 1x240 RM/35 64/110 kV | 135 | 0.075 | 0.149 | 0.526 | cs | 240 | 0.00393 | HV
N2XS(FL)2Y 1x300 RM/35 64/110 kV | 144 | 0.06 | 0.144 | 0.588 | cs | 300 | 0.00393 | HV
15-AL1/3-ST1A 0.4 | 11 | 1.8769 | 0.35 | 0.105 | ol | 16 | 0.00403 | LV
24-AL1/4-ST1A 0.4 | 11.25 | 1.2012 | 0.335 | 0.14 | ol | 24 | 0.00403 | LV
48-AL1/8-ST1A 0.4 | 12.2 | 0.5939 | 0.3 | 0.21 | ol | 48 | 0.00403 | LV
94-AL1/15-ST1A 0.4 | 13.2 | 0.306 | 0.29 | 0.35 | ol | 94 | 0.00403 | LV
34-AL1/6-ST1A 10.0 | 9.7 | 0.8342 | 0.36 | 0.17 | ol | 34 | 0.00403 | MV
48-AL1/8-ST1A 10.0 | 10.1 | 0.5939 | 0.35 | 0.21 | ol | 48 | 0.00403 | MV
70-AL1/11-ST1A 10.0 | 10.4 | 0.4132 | 0.339 | 0.29 | ol | 70 | 0.00403 | MV
94-AL1/15-ST1A 10.0 | 10.75 | 0.306 | 0.33 | 0.35 | ol | 94 | 0.00403 | MV
122-AL1/20-ST1A 10.0 | 11.1 | 0.2376 | 0.323 | 0.41 | ol | 122 | 0.00403 | MV
149-AL1/24-ST1A 10.0 | 11.25 | 0.194 | 0.315 | 0.47 | ol | 149 | 0.00403 | MV
34-AL1/6-ST1A 20.0 | 9.15 | 0.8342 | 0.382 | 0.17 | ol | 34 | 0.00403 | MV
48-AL1/8-ST1A 20.0 | 9.5 | 0.5939 | 0.372 | 0.21 | ol | 48 | 0.00403 | MV
70-AL1/11-ST1A 20.0 | 9.7 | 0.4132 | 0.36 | 0.29 | ol | 70 | 0.00403 | MV
94-AL1/15-ST1A 20.0 | 10 | 0.306 | 0.35 | 0.35 | ol | 94 | 0.00403 | MV
122-AL1/20-ST1A 20.0 | 10.3 | 0.2376 | 0.344 | 0.41 | ol | 122 | 0.00403 | MV
149-AL1/24-ST1A 20.0 | 10.5 | 0.194 | 0.337 | 0.47 | ol | 149 | 0.00403 | MV
184-AL1/30-ST1A 20.0 | 10.75 | 0.1571 | 0.33 | 0.535 | ol | 184 | 0.00403 | MV
243-AL1/39-ST1A 20.0 | 11 | 0.1188 | 0.32 | 0.645 | ol | 243 | 0.00403 | MV
48-AL1/8-ST1A 110.0 | 8 | 0.5939 | 0.46 | 0.21 | ol | 48 | 0.00403 | HV
70-AL1/11-ST1A 110.0 | 8.4 | 0.4132 | 0.45 | 0.29 | ol | 70 | 0.00403 | HV
94-AL1/15-ST1A 110.0 | 8.65 | 0.306 | 0.44 | 0.35 | ol | 94 | 0.00403 | HV
122-AL1/20-ST1A 110.0 | 8.5 | 0.2376 | 0.43 | 0.41 | ol | 122 | 0.00403 | HV
149-AL1/24-ST1A 110.0 | 8.75 | 0.194 | 0.41 | 0.47 | ol | 149 | 0.00403 | HV
184-AL1/30-ST1A 110.0 | 8.8 | 0.1571 | 0.4 | 0.535 | ol | 184 | 0.00403 | HV
243-AL1/39-ST1A 110.0 | 9 | 0.1188 | 0.39 | 0.645 | ol | 243 | 0.00403 | HV
305-AL1/39-ST1A 110.0 | 9.2 | 0.0949 | 0.38 | 0.74 | ol | 305 | 0.00403 | HV
490-AL1/64-ST1A 110.0 | 9.75 | 0.059 | 0.37 | 0.96 | ol | 490 | 0.00403 | HV
679-AL1/86-ST1A 110.0 | 9.95 | 0.042 | 0.36 | 1.15 | ol | 679 | 0.00403 | HV
490-AL1/64-ST1A 220.0 | 10 | 0.059 | 0.285 | 0.96 | ol | 490 | 0.00403 | HV
679-AL1/86-ST1A 220.0 | 11.7 | 0.042 | 0.275 | 1.15 | ol | 679 | 0.00403 | HV
490-AL1/64-ST1A 380.0 | 11 | 0.059 | 0.253 | 0.96 | ol | 490 | 0.00403 | HV
679-AL1/86-ST1A 380.0 | 14.6 | 0.042 | 0.25 | 1.15 | ol | 679 | 0.00403 | HV

## trafo_std_types
| i0_percent | pfe_kw | vkr_percent | sn_mva | vn_lv_kv | vn_hv_kv | vk_percent | shift_degree | vector_group | tap_side | tap_neutral | tap_min | tap_max | tap_step_degree | tap_step_percent | tap_phase_shifter
160 MVA 380/110 kV | 0.06 | 60 | 0.25 | 160 | 110 | 380 | 12.2 | 0 | Yy0 | hv | 0 | -9 | 9 | 0 | 1.5 | FALSE
100 MVA 220/110 kV | 0.06 | 55 | 0.26 | 100 | 110 | 220 | 12 | 0 | Yy0 | hv | 0 | -9 | 9 | 0 | 1.5 | FALSE
63 MVA 110/20 kV | 0.04 | 22 | 0.32 | 63 | 20 | 110 | 18 | 150 | YNd5 | hv | 0 | -9 | 9 | 0 | 1.5 | FALSE
40 MVA 110/20 kV | 0.05 | 18 | 0.34 | 40 | 20 | 110 | 16.2 | 150 | YNd5 | hv | 0 | -9 | 9 | 0 | 1.5 | FALSE
25 MVA 110/20 kV | 0.07 | 14 | 0.41 | 25 | 20 | 110 | 12 | 150 | YNd5 | hv | 0 | -9 | 9 | 0 | 1.5 | FALSE
63 MVA 110/10 kV | 0.04 | 22 | 0.32 | 63 | 10 | 110 | 18 | 150 | YNd5 | hv | 0 | -9 | 9 | 0 | 1.5 | FALSE
40 MVA 110/10 kV | 0.05 | 18 | 0.34 | 40 | 10 | 110 | 16.2 | 150 | YNd5 | hv | 0 | -9 | 9 | 0 | 1.5 | FALSE
25 MVA 110/10 kV | 0.07 | 14 | 0.41 | 25 | 10 | 110 | 12 | 150 | YNd5 | hv | 0 | -9 | 9 | 0 | 1.5 | FALSE
0.25 MVA 20/0.4 kV | 0.32 | 0.8 | 1.44 | 0.25 | 0.4 | 20 | 6 | 150 | Yzn5 | hv | 0 | -2 | 2 | 0 | 2.5 | FALSE
0.4 MVA 20/0.4 kV | 0.3375 | 1.35 | 1.425 | 0.4 | 0.4 | 20 | 6 | 150 | Dyn5 | hv | 0 | -2 | 2 | 0 | 2.5 | FALSE
0.63 MVA 20/0.4 kV | 0.2619 | 1.65 | 1.206 | 0.63 | 0.4 | 20 | 6 | 150 | Dyn5 | hv | 0 | -2 | 2 | 0 | 2.5 | FALSE
0.25 MVA 10/0.4 kV | 0.24 | 0.6 | 1.2 | 0.25 | 0.4 | 10 | 4 | 150 | Dyn5 | hv | 0 | -2 | 2 | 0 | 2.5 | FALSE
0.4 MVA 10/0.4 kV | 0.2375 | 0.95 | 1.325 | 0.4 | 0.4 | 10 | 4 | 150 | Dyn5 | hv | 0 | -2 | 2 | 0 | 2.5 | FALSE
0.63 MVA 10/0.4 kV | 0.1873 | 1.18 | 1.0794 | 0.63 | 0.4 | 10 | 4 | 150 | Dyn5 | hv | 0 | -2 | 2 | 0 | 2.5 | FALSE

## trafo3w_std_types
| sn_hv_mva | sn_mv_mva | sn_lv_mva | vn_hv_kv | vn_mv_kv | vn_lv_kv | vk_hv_percent | vk_mv_percent | vk_lv_percent | vkr_hv_percent | vkr_mv_percent | vkr_lv_percent | pfe_kw | i0_percent | shift_mv_degree | shift_lv_degree | vector_group | tap_side | tap_neutral | tap_min | tap_max | tap_step_percent
63/25/38 MVA 110/20/10 kV | 63 | 25 | 38 | 110 | 20 | 10 | 10.4 | 10.4 | 10.4 | 0.28 | 0.32 | 0.35 | 35 | 0.89 | 0 | 0 | YN0yn0yn0 | hv | 0 | -10 | 10 | 1.2
63/25/38 MVA 110/10/10 kV | 63 | 25 | 38 | 110 | 10 | 10 | 10.4 | 10.4 | 10.4 | 0.28 | 0.32 | 0.35 | 35 | 0.89 | 0 | 0 | YN0yn0yn0 | hv | 0 | -10 | 10 | 1.2

## fuse_std_types
| fuse_type | i_rated_a | t_avg | t_min | t_total | x_avg | x_min | x_total
HV 100A | HV 100A | 100 | 0 | [10.0, 3.64, 0.854, 0.281, 0.1, 0.0531, 0.022, 0.01] | [10.0, 4.267, 1.21, 0.403, 0.1, 0.058, 0.022, 0.01] | 0 | [300.0, 350.0, 450.0, 550.0, 700.0, 850.0, 1200.0, 1752.0] | [600.0, 700.0, 900.0, 1150.0, 1665.0, 2000.0, 3000.0, 4313.0]
HV 10A | HV 10A | 10 | 0 | [10.0, 1675.0, 0.344, 0.156, 0.1, 0.0417, 0.0171, 0.01] | [10.0, 1.3, 0.3, 0.155, 0.1, 0.0555, 0.023, 0.01] | 0 | [30.0, 32.0, 35.0, 37.0, 39.0, 50.0, 70.0, 88.0] | [60.0, 70.0, 80.0, 87.0, 94.0, 110.0, 150.0, 216.0]
HV 125A | HV 125A | 125 | 0 | [10.0, 1.82, 0.344, 0.1, 0.0467, 0.0269, 0.01] | [10.0, 2.478, 0.426, 0.1, 0.0427, 0.0211, 0.01] | 0 | [375.0, 500.0, 700.0, 925.0, 1200.0, 1500.0, 2341.0] | [750.0, 1000.0, 1500.0, 2200.0, 3000.0, 4000.0, 5765.0]
HV 160A | HV 160A | 160 | 0 | [10.0, 4.15, 1.03, 0.198, 0.1, 0.051, 0.0172, 0.01] | [10.0, 2.3, 0.734, 0.274, 0.1, 0.046, 0.0177, 0.01] | 0 | [480.0, 550.0, 700.0, 1000.0, 1260.0, 1600.0, 2500.0, 3227.0] | [960.0, 1300.0, 1700.0, 2200.0, 2996.0, 4000.0, 6000.0, 7946.0]
HV 16A | HV 16A | 16 | 0 | [10.0, 0.352, 0.164, 0.1, 0.0649, 0.0342, 0.01] | [10.0, 2.34, 0.722, 0.181, 0.1, 0.055, 0.0296, 0.01] | 0 | [48.0, 60.0, 65.0, 71.0, 80.0, 100.0, 162.0] | [96.0, 110.0, 125.0, 150.0, 168.0, 200.0, 250.0, 398.0]
HV 200A | HV 200A | 200 | 0 | [10.0, 4.267, 1.21, 0.403, 0.1, 0.058, 0.022, 0.01] | [10.0, 3.73, 1.654, 0.328, 0.1, 0.0531, 0.019, 0.01] | 0 | [600.0, 700.0, 900.0, 1150.0, 1665.0, 2000.0, 3000.0, 4313.0] | [1200.0, 1500.0, 1800.0, 2700.0, 3960.0, 5000.0, 7500.0, 10620.0]
HV 20A | HV 20A | 20 | 0 | [10.0, 1.3, 0.3, 0.155, 0.1, 0.0555, 0.023, 0.01] | [10.0, 1.3, 0.161, 0.1, 0.0611, 0.0399, 0.0141, 0.01] | 0 | [60.0, 70.0, 80.0, 87.0, 94.0, 110.0, 150.0, 216.0] | [120.0, 150.0, 200.0, 223.0, 260.0, 300.0, 450.0, 532.0]
HV 25A | HV 25A | 25 | 0 | [10.0, 2.512, 0.833, 0.299, 0.1, 0.0372, 0.0223, 0.01] | [10.0, 3.125, 0.597, 0.198, 0.1, 0.0378, 0.022, 0.01] | 0 | [75.0, 82.0, 90.0, 100.0, 124.0, 170.0, 200.0, 289.0] | [150.0, 170.0, 210.0, 250.0, 294.0, 400.0, 500.0, 711.0]
HV 31.5A | HV 31.5A | 31.5 | 0 | [10.0, 2.34, 0.722, 0.181, 0.1, 0.055, 0.0296, 0.01] | [10.0, 2.84, 0.368, 0.164, 0.1, 0.0621, 0.0378, 0.0195, 0.01] | 0 | [95.0, 110.0, 125.0, 150.0, 165.0, 200.0, 250.0, 390.0] | [189.0, 220.0, 300.0, 350.0, 393.0, 450.0, 530.0, 700.0, 960.0]
HV 40A | HV 40A | 40 | 0 | [10.0, 1.3, 0.161, 0.1, 0.0611, 0.0399, 0.0141, 0.01] | [10.0, 2.05, 0.369, 0.198, 0.1, 0.051, 0.0298, 0.01] | 0 | [120.0, 150.0, 200.0, 223.0, 260.0, 300.0, 450.0, 532.0] | [240.0, 300.0, 400.0, 450.0, 530.0, 650.0, 800.0, 1311.0]
HV 50A | HV 50A | 50 | 0 | [10.0, 3.215, 0.597, 0.198, 0.1, 0.0378, 0.022, 0.01] | [10.0, 3.64, 0.854, 0.281, 0.1, 0.0531, 0.022, 0.01] | 0 | [150.0, 170.0, 210.0, 250.0, 294.0, 400.0, 500.0, 711.0] | [300.0, 350.0, 450.0, 550.0, 700.0, 850.0, 1200.0, 1752.0]
HV 6.3A | HV 6.3A | 6.3 | 0 | [10.0, 1.39, 0.344, 0.168, 0.1, 0.056, 0.0263, 0.01] | [10.0, 1.711, 0.516, 0.198, 0.1, 0.0634, 0.0303, 0.01] | 0 | [19.0, 19.5, 20.4, 20.8, 22.0, 25.0, 32.0, 48.0] | [38.0, 40.0, 43.0, 48.0, 53.0, 60.0, 75.0, 118.0]
HV 63A | HV 63A | 63 | 0 | [10.0, 2.84, 0.368, 0.164, 0.1, 0.0621, 0.0378, 0.0195, 0.01] | [10.0, 1.82, 0.344, 0.1, 0.0467, 0.0269, 0.01] | 0 | [189.0, 220.0, 300.0, 350.0, 393.0, 450.0, 530.0, 700.0, 961.0] | [378.0, 500.0, 700.0, 934.0, 1200.0, 1500.0, 2366.0]
HV 80A | HV 80A | 80 | 0 | [10.0, 2.05, 0.369, 0.198, 0.1, 0.051, 0.0298, 0.01] | [10.0, 4.15, 1.03, 0.198, 0.1, 0.051, 0.0172, 0.01] | 0 | [240.0, 300.0, 400.0, 450.0, 530.0, 650.0, 800.0, 1311.0] | [480.0, 550.0, 700.0, 1000.0, 1260.0, 1600.0, 2500.0, 3227.0]
Siemens NH-1-100 | Siemens NH-1-100 | 100 | [5400.0, 2000.0, 400.0, 20.0, 1.0, 0.2, 0.012, 0.004] | 0 | 0 | [150.0, 190.0, 250.0, 430.0, 900.0, 1250.0, 2700.0, 3600.0] | 0 | 0
Siemens NH-1-125 | Siemens NH-1-125 | 125 | [4800.0, 120.0, 7.0, 0.1, 0.004] | 0 | 0 | [180.0, 400.0, 740.0, 2000.0, 4250.0] | 0 | 0
Siemens NH-1-16 | Siemens NH-1-16 | 16 | [4000.0, 400.0, 2.0, 0.1, 0.04, 0.01] | 0 | 0 | [26.0, 35.0, 75.0, 150.0, 200.0, 300.0] | 0 | 0
Siemens NH-1-160 | Siemens NH-1-160 | 160 | [4800.0, 120.0, 7.0, 0.1, 0.004] | 0 | 0 | [210.0, 500.0, 900.0, 2300.0, 5000.0] | 0 | 0
Siemens NH-1-25 | Siemens NH-1-25 | 25 | [4000.0, 1000.0, 10.0, 0.2, 0.02, 0.01] | 0 | 0 | [40.0, 50.0, 100.0, 210.0, 400.0, 500.0] | 0 | 0
Siemens NH-1-50 | Siemens NH-1-50 | 50 | [4000.0, 40.0, 4.0, 1.0, 0.02, 0.01] | 0 | 0 | [86.0, 200.0, 300.0, 400.0, 1000.0, 1280.0] | 0 | 0
Siemens NH-1-63 | Siemens NH-1-63 | 63 | [4000.0, 100.0, 10.0, 2.0, 0.04, 0.01] | 0 | 0 | [100.0, 200.0, 300.0, 400.0, 1000.0, 1500.0] | 0 | 0
Siemens NH-1-80 | Siemens NH-1-80 | 80 | [4800.0, 120.0, 7.0, 0.1, 0.01] | 0 | 0 | [150.58, 250.0, 450.0, 1150.0, 2470.0] | 0 | 0
Siemens NH-2-1000 | Siemens NH-2-1000 | 1000 | [4800.0, 120.0, 7.0, 0.1, 0.004] | 0 | 0 | [1900.0, 3500.0, 8400.0, 24000.0, 52000.0] | 0 | 0
Siemens NH-2-200 | Siemens NH-2-200 | 200 | [4800.0, 120.0, 7.0, 0.1, 0.004] | 0 | 0 | [280.0, 650.0, 1200.0, 3000.0, 7000.0] | 0 | 0
Siemens NH-2-224 | Siemens NH-2-224 | 224 | [4800.0, 120.0, 7.0, 0.2, 0.04, 0.004] | 0 | 0 | [400.0, 750.0, 1453.0, 3025.0, 4315.0, 7600.0] | 0 | 0
Siemens NH-2-250 | Siemens NH-2-250 | 250 | [4800.0, 120.0, 7.0, 0.1, 0.004] | 0 | 0 | [450.0, 800.0, 1650.0, 4000.0, 8500.0] | 0 | 0
Siemens NH-2-315 | Siemens NH-2-315 | 315 | [4800.0, 120.0, 7.0, 0.1, 0.004] | 0 | 0 | [550.0, 920.0, 1900.0, 5000.0, 11000.0] | 0 | 0
Siemens NH-2-355 | Siemens NH-2-355 | 355 | [4800.0, 120.0, 6.0, 0.1, 0.004] | 0 | 0 | [650.0, 1116.27, 2350.0, 5840.0, 12790.0] | 0 | 0
Siemens NH-2-400 | Siemens NH-2-400 | 400 | [4800.0, 120.0, 7.0, 0.1, 0.004] | 0 | 0 | [720.0, 1350.0, 2800.0, 6500.0, 15000.0] | 0 | 0
Siemens NH-2-425 | Siemens NH-2-425 | 425 | [4800.0, 120.0, 7.0, 0.1, 0.004] | 0 | 0 | [850.0, 1500.0, 3050.0, 7500.0, 16500.0] | 0 | 0
Siemens NH-2-630 | Siemens NH-2-630 | 630 | [4800.0, 120.0, 7.0, 0.1, 0.004] | 0 | 0 | [1200.0, 2000.0, 4800.0, 12000.0, 26000.0] | 0 | 0

## dtypes
| element | column | dtype
0 | bus | name | object
1 | bus | vn_kv | float64
2 | bus | type | object
3 | bus | zone | object
4 | bus | in_service | bool
5 | load | name | object
6 | load | bus | uint32
7 | load | p_mw | float64
8 | load | q_mvar | float64
9 | load | const_z_percent | float64
10 | load | const_i_percent | float64
11 | load | sn_mva | float64
12 | load | scaling | float64
13 | load | in_service | bool
14 | load | type | object
15 | ext_grid | name | object
16 | ext_grid | bus | uint32
17 | ext_grid | vm_pu | float64
18 | ext_grid | va_degree | float64
19 | ext_grid | slack_weight | float64
20 | ext_grid | in_service | bool
21 | line | name | object
22 | line | std_type | object
23 | line | from_bus | uint32
24 | line | to_bus | uint32
25 | line | length_km | float64
26 | line | r_ohm_per_km | float64
27 | line | x_ohm_per_km | float64
28 | line | c_nf_per_km | float64
29 | line | g_us_per_km | float64
30 | line | max_i_ka | float64
31 | line | df | float64
32 | line | parallel | uint32
33 | line | type | object
34 | line | in_service | bool
35 | trafo | name | object
36 | trafo | std_type | object
37 | trafo | hv_bus | uint32
38 | trafo | lv_bus | uint32
39 | trafo | sn_mva | float64
40 | trafo | vn_hv_kv | float64
41 | trafo | vn_lv_kv | float64
42 | trafo | vk_percent | float64
43 | trafo | vkr_percent | float64
44 | trafo | pfe_kw | float64
45 | trafo | i0_percent | float64
46 | trafo | shift_degree | float64
47 | trafo | tap_side | object
48 | trafo | tap_neutral | int32
49 | trafo | tap_min | int32
50 | trafo | tap_max | int32
51 | trafo | tap_step_percent | float64
52 | trafo | tap_step_degree | float64
53 | trafo | tap_pos | int32
54 | trafo | tap_phase_shifter | bool
55 | trafo | parallel | uint32
56 | trafo | df | float64
57 | trafo | in_service | bool
58 | line_geodata | coords | object
59 | bus_geodata | x | float64
60 | bus_geodata | y | float64
61 | bus_geodata | coords | object

## parameters
| version | format_version | converged | OPF_converged | name | f_hz | sn_mva
0 | 2.14.6 | 2.14.0 | FALSE | FALSE |  | 50 | 1