## bus
| name | vn_kv | type | zone | in_service
0 | bus_LV_4941-4_1_2_node_72 | 0.4 | n |  | TRUE
1 | bus_LV_4941-4_1_2_node_100 | 0.4 | n |  | TRUE
2 | bus_LV_4941-4_1_2_node_107 | 0.4 | n |  | TRUE
3 | bus_LV_4941-4_1_2_node_106 | 0.4 | n |  | TRUE
4 | bus_LV_4941-4_1_2_node_99 | 0.4 | n |  | TRUE
5 | bus_LV_4941-4_1_2_node_80 | 0.4 | n |  | TRUE
6 | bus_LV_4941-4_1_2_node_81 | 0.4 | n |  | TRUE
7 | bus_LV_4941-4_1_2_node_82 | 0.4 | n |  | TRUE
8 | bus_LV_4941-4_1_2_node_83 | 0.4 | n |  | TRUE
9 | bus_LV_4941-4_1_2_node_84 | 0.4 | n |  | TRUE
10 | bus_LV_4941-4_1_2_node_85 | 0.4 | n |  | TRUE
11 | bus_LV_4941-4_1_2_node_89 | 0.4 | n |  | TRUE
12 | bus_LV_4941-4_1_2_node_92 | 0.4 | n |  | TRUE
13 | bus_LV_4941-4_1_2_node_96 | 0.4 | n |  | TRUE
14 | bus_LV_4941-4_1_2_node_87 | 0.4 | n |  | TRUE
15 | bus_LV_4941-4_1_2_node_95 | 0.4 | n |  | TRUE
16 | bus_LV_4941-4_1_2_node_104 | 0.4 | n |  | TRUE
17 | bus_LV_4941-4_1_2_node_93 | 0.4 | n |  | TRUE
18 | bus_LV_4941-4_1_2_node_97 | 0.4 | n |  | TRUE
19 | bus_LV_4941-4_1_2_node_98 | 0.4 | n |  | TRUE
20 | bus_LV_4941-4_1_2_node_86 | 0.4 | n |  | TRUE
21 | bus_LV_4941-4_1_2_node_88 | 0.4 | n |  | TRUE
22 | bus_LV_4941-4_1_2_node_91 | 0.4 | n |  | TRUE
23 | bus_LV_4941-4_1_2_node_90 | 0.4 | n |  | TRUE
24 | bus_LV_4941-4_1_2_node_108 | 0.4 | n |  | TRUE
25 | bus_LV_4941-4_1_2_node_158 | 0.4 | n |  | TRUE
26 | bus_LV_4941-4_1_2_node_109 | 0.4 | n |  | TRUE
27 | bus_LV_4941-4_1_2_node_94 | 0.4 | n |  | TRUE
28 | bus_LV_4941-4_1_2_node_116 | 0.4 | n |  | TRUE
29 | bus_LV_4941-4_1_2_node_102 | 0.4 | n |  | TRUE
30 | bus_LV_4941-4_1_2_node_103 | 0.4 | n |  | TRUE
31 | bus_LV_4941-4_1_2_node_101 | 0.4 | n |  | TRUE
32 | bus_LV_4941-4_1_2_node_105 | 0.4 | n |  | TRUE
33 | bus_LV_4941-4_1_2_node_122 | 0.4 | n |  | TRUE
34 | bus_LV_4941-4_1_2_node_114 | 0.4 | n |  | TRUE
35 | bus_LV_4941-4_1_2_node_121 | 0.4 | n |  | TRUE
36 | bus_LV_4941-4_1_2_node_110 | 0.4 | n |  | TRUE
37 | bus_LV_4941-4_1_2_node_111 | 0.4 | n |  | TRUE
38 | bus_LV_4941-4_1_2_node_112 | 0.4 | n |  | TRUE
39 | bus_LV_4941-4_1_2_node_113 | 0.4 | n |  | TRUE
40 | bus_LV_4941-4_1_2_node_118 | 0.4 | n |  | TRUE
41 | bus_LV_4941-4_1_2_node_119 | 0.4 | n |  | TRUE
42 | bus_LV_4941-4_1_2_node_120 | 0.4 | n |  | TRUE
43 | bus_LV_4941-4_1_2_node_115 | 0.4 | n |  | TRUE
44 | bus_LV_4941-4_1_2_node_117 | 0.4 | n |  | TRUE
45 | bus_LV_4941-4_1_2_node_150 | 0.4 | n |  | TRUE
46 | bus_LV_4941-4_1_2_node_144 | 0.4 | n |  | TRUE
47 | bus_LV_4941-4_1_2_node_152 | 0.4 | n |  | TRUE
48 | bus_LV_4941-4_1_2_node_140 | 0.4 | n |  | TRUE
49 | bus_LV_4941-4_1_2_node_151 | 0.4 | n |  | TRUE
50 | bus_LV_4941-4_1_2_node_123 | 0.4 | n |  | TRUE
51 | bus_LV_4941-4_1_2_node_124 | 0.4 | n |  | TRUE
52 | bus_LV_4941-4_1_2_node_129 | 0.4 | n |  | TRUE
53 | bus_LV_4941-4_1_2_node_134 | 0.4 | n |  | TRUE
54 | bus_LV_4941-4_1_2_node_127 | 0.4 | n |  | TRUE
55 | bus_LV_4941-4_1_2_node_125 | 0.4 | n |  | TRUE
56 | bus_LV_4941-4_1_2_node_126 | 0.4 | n |  | TRUE
57 | bus_LV_4941-4_1_2_node_128 | 0.4 | n |  | TRUE
58 | bus_LV_4941-4_1_2_node_132 | 0.4 | n |  | TRUE
59 | bus_LV_4941-4_1_2_node_135 | 0.4 | n |  | TRUE
60 | bus_LV_4941-4_1_2_node_130 | 0.4 | n |  | TRUE
61 | bus_LV_4941-4_1_2_node_131 | 0.4 | n |  | TRUE
62 | bus_LV_4941-4_1_2_node_133 | 0.4 | n |  | TRUE
63 | bus_LV_4941-4_1_2_node_148 | 0.4 | n |  | TRUE
64 | bus_LV_4941-4_1_2_node_149 | 0.4 | n |  | TRUE
65 | bus_LV_4941-4_1_2_node_145 | 0.4 | n |  | TRUE
66 | bus_LV_4941-4_1_2_node_136 | 0.4 | n |  | TRUE
67 | bus_LV_4941-4_1_2_node_142 | 0.4 | n |  | TRUE
68 | bus_LV_4941-4_1_2_node_143 | 0.4 | n |  | TRUE
69 | bus_LV_4941-4_1_2_node_137 | 0.4 | n |  | TRUE
70 | bus_LV_4941-4_1_2_node_138 | 0.4 | n |  | TRUE
71 | bus_LV_4941-4_1_2_node_139 | 0.4 | n |  | TRUE
72 | bus_LV_4941-4_1_2_node_141 | 0.4 | n |  | TRUE
73 | bus_LV_4941-4_1_2_node_146 | 0.4 | n |  | TRUE
74 | bus_LV_4941-4_1_2_node_157 | 0.4 | n |  | TRUE
75 | bus_LV_4941-4_1_2_node_147 | 0.4 | n |  | TRUE
76 | bus_LV_4941-4_1_2_node_154 | 0.4 | n |  | TRUE
77 | bus_LV_4941-4_1_2_node_155 | 0.4 | n |  | TRUE
78 | bus_LV_4941-4_1_2_node_156 | 0.4 | n |  | TRUE
79 | bus_MV_439_0_node_165 | 20 | n |  | TRUE

## load
| name | bus | p_mw | q_mvar | const_z_percent | const_i_percent | sn_mva | scaling | in_service | type
0 | LV_4941-4_1_2_load_72 | 0 | 0.0010772 | 0.00026998 | 0 | 0 |  | 1 | TRUE | wye
1 | LV_4941-4_1_2_load_100 | 1 | 0.00090313 | 0.00022635 | 0 | 0 |  | 1 | TRUE | wye
2 | LV_4941-4_1_2_load_107 | 2 | 0.001817 | 0.00045539 | 0 | 0 |  | 1 | TRUE | wye
3 | LV_4941-4_1_2_load_106 | 3 | 0.0035786 | 0.00089687 | 0 | 0 |  | 1 | TRUE | wye
4 | LV_4941-4_1_2_load_99 | 4 | 0.0010349 | 0.00025936 | 0 | 0 |  | 1 | TRUE | wye
5 | LV_4941-4_1_2_load_80 | 5 | 0.0011863 | 0.00029732 | 0 | 0 |  | 1 | TRUE | wye
6 | LV_4941-4_1_2_load_81 | 6 | 0.0023883 | 0.00059857 | 0 | 0 |  | 1 | TRUE | wye
7 | LV_4941-4_1_2_load_84 | 9 | 0.0011717 | 0.00029365 | 0 | 0 |  | 1 | TRUE | wye
8 | LV_4941-4_1_2_load_85 | 10 | 0.0010747 | 0.00026933 | 0 | 0 |  | 1 | TRUE | wye
9 | LV_4941-4_1_2_load_89 | 11 | 0.0021267 | 0.00053299 | 0 | 0 |  | 1 | TRUE | wye
10 | LV_4941-4_1_2_load_92 | 12 | 0.001946 | 0.00048772 | 0 | 0 |  | 1 | TRUE | wye
11 | LV_4941-4_1_2_load_95 | 15 | 0.0032059 | 0.00080347 | 0 | 0 |  | 1 | TRUE | wye
12 | LV_4941-4_1_2_load_93 | 17 | 0.0016249 | 0.00040724 | 0 | 0 |  | 1 | TRUE | wye
13 | LV_4941-4_1_2_load_97 | 18 | 0.0018299 | 0.00045863 | 0 | 0 |  | 1 | TRUE | wye
14 | LV_4941-4_1_2_load_98 | 19 | 0.0029725 | 0.00074497 | 0 | 0 |  | 1 | TRUE | wye
15 | LV_4941-4_1_2_load_86 | 20 | 0.0013419 | 0.00033631 | 0 | 0 |  | 1 | TRUE | wye
16 | LV_4941-4_1_2_load_90 | 23 | 0.00067762 | 0.00016983 | 0 | 0 |  | 1 | TRUE | wye
17 | LV_4941-4_1_2_load_108 | 24 | 0.0020791 | 0.00052108 | 0 | 0 |  | 1 | TRUE | wye
18 | LV_4941-4_1_2_load_158 | 25 | 0.0026448 | 0.00066285 | 0 | 0 |  | 1 | TRUE | wye
19 | LV_4941-4_1_2_load_94 | 27 | 0.0012216 | 0.00030617 | 0 | 0 |  | 1 | TRUE | wye
20 | LV_4941-4_1_2_load_116 | 28 | 0.0025124 | 0.00062968 | 0 | 0 |  | 1 | TRUE | wye
21 | LV_4941-4_1_2_load_102 | 29 | 0.0021909 | 0.00054909 | 0 | 0 |  | 1 | TRUE | wye
22 | LV_4941-4_1_2_load_101 | 31 | 0.0014823 | 0.0003715 | 0 | 0 |  | 1 | TRUE | wye
23 | LV_4941-4_1_2_load_105 | 32 | 0.003947 | 0.00098922 | 0 | 0 |  | 1 | TRUE | wye
24 | LV_4941-4_1_2_load_122 | 33 | 0.0048208 | 0.0012082 | 0 | 0 |  | 1 | TRUE | wye
25 | LV_4941-4_1_2_load_114 | 34 | 0.0045072 | 0.0011296 | 0 | 0 |  | 1 | TRUE | wye
26 | LV_4941-4_1_2_load_121 | 35 | 0.0041035 | 0.0010284 | 0 | 0 |  | 1 | TRUE | wye
27 | LV_4941-4_1_2_load_110 | 36 | 0.0016641 | 0.00041707 | 0 | 0 |  | 1 | TRUE | wye
28 | LV_4941-4_1_2_load_111 | 37 | 0.0010136 | 0.00025403 | 0 | 0 |  | 1 | TRUE | wye
29 | LV_4941-4_1_2_load_112 | 38 | 0.0033005 | 0.00082718 | 0 | 0 |  | 1 | TRUE | wye
30 | LV_4941-4_1_2_load_113 | 39 | 0.0073428 | 0.0018403 | 0 | 0 |  | 1 | TRUE | wye
31 | LV_4941-4_1_2_load_119 | 41 | 0.0049354 | 0.0012369 | 0 | 0 |  | 1 | TRUE | wye
32 | LV_4941-4_1_2_load_115 | 43 | 0.006294 | 0.0015774 | 0 | 0 |  | 1 | TRUE | wye
33 | LV_4941-4_1_2_load_117 | 44 | 0.0022391 | 0.00056118 | 0 | 0 |  | 1 | TRUE | wye
34 | LV_4941-4_1_2_load_150 | 45 | 0.0026223 | 0.00065721 | 0 | 0 |  | 1 | TRUE | wye
35 | LV_4941-4_1_2_load_144 | 46 | 0.0025333 | 0.00063489 | 0 | 0 |  | 1 | TRUE | wye
36 | LV_4941-4_1_2_load_152 | 47 | 0.0022404 | 0.0005615 | 0 | 0 |  | 1 | TRUE | wye
37 | LV_4941-4_1_2_load_151 | 49 | 0.002149 | 0.00053858 | 0 | 0 |  | 1 | TRUE | wye
38 | LV_4941-4_1_2_load_123 | 50 | 0.0020447 | 0.00051245 | 0 | 0 |  | 1 | TRUE | wye
39 | LV_4941-4_1_2_load_124 | 51 | 0.001654 | 0.00041452 | 0 | 0 |  | 1 | TRUE | wye
40 | LV_4941-4_1_2_load_134 | 53 | 0.0012067 | 0.00030244 | 0 | 0 |  | 1 | TRUE | wye
41 | LV_4941-4_1_2_load_127 | 54 | 0.0021467 | 0.00053802 | 0 | 0 |  | 1 | TRUE | wye
42 | LV_4941-4_1_2_load_125 | 55 | 0.0019093 | 0.00047852 | 0 | 0 |  | 1 | TRUE | wye
43 | LV_4941-4_1_2_load_126 | 56 | 0.0019041 | 0.0004772 | 0 | 0 |  | 1 | TRUE | wye
44 | LV_4941-4_1_2_load_132 | 58 | 0.0029785 | 0.00074648 | 0 | 0 |  | 1 | TRUE | wye
45 | LV_4941-4_1_2_load_135 | 59 | 0.0026696 | 0.00066907 | 0 | 0 |  | 1 | TRUE | wye
46 | LV_4941-4_1_2_load_130 | 60 | 0.0017126 | 0.00042922 | 0 | 0 |  | 1 | TRUE | wye
47 | LV_4941-4_1_2_load_131 | 61 | 0.0026319 | 0.00065961 | 0 | 0 |  | 1 | TRUE | wye
48 | LV_4941-4_1_2_load_133 | 62 | 0.0013576 | 0.00034025 | 0 | 0 |  | 1 | TRUE | wye
49 | LV_4941-4_1_2_load_149 | 64 | 0.0041127 | 0.0010307 | 0 | 0 |  | 1 | TRUE | wye
50 | LV_4941-4_1_2_load_145 | 65 | 0.0061485 | 0.0015409 | 0 | 0 |  | 1 | TRUE | wye
51 | LV_4941-4_1_2_load_142 | 67 | 0.0044298 | 0.0011102 | 0 | 0 |  | 1 | TRUE | wye
52 | LV_4941-4_1_2_load_143 | 68 | 0.002623 | 0.00065739 | 0 | 0 |  | 1 | TRUE | wye
53 | LV_4941-4_1_2_load_137 | 69 | 0.0011711 | 0.0002935 | 0 | 0 |  | 1 | TRUE | wye
54 | LV_4941-4_1_2_load_138 | 70 | 0.0015465 | 0.00038759 | 0 | 0 |  | 1 | TRUE | wye
55 | LV_4941-4_1_2_load_139 | 71 | 0.0014519 | 0.00036389 | 0 | 0 |  | 1 | TRUE | wye
56 | LV_4941-4_1_2_load_146 | 73 | 0.0017858 | 0.00044757 | 0 | 0 |  | 1 | TRUE | wye
57 | LV_4941-4_1_2_load_147 | 75 | 0.001837 | 0.00046038 | 0 | 0 |  | 1 | TRUE | wye
58 | LV_4941-4_1_2_load_154 | 76 | 0.0022774 | 0.00057077 | 0 | 0 |  | 1 | TRUE | wye
59 | LV_4941-4_1_2_load_155 | 77 | 0.0016174 | 0.00040535 | 0 | 0 |  | 1 | TRUE | wye
60 | LV_4941-4_1_2_load_156 | 78 | 0.0035874 | 0.00089909 | 0 | 0 |  | 1 | TRUE | wye

## ext_grid
| name | bus | vm_pu | va_degree | slack_weight | in_service
0 |  | 43 | 1 | 0 | 1 | TRUE

## line
| name | std_type | from_bus | to_bus | length_km | r_ohm_per_km | x_ohm_per_km | c_nf_per_km | g_us_per_km | max_i_ka | df | parallel | type | in_service
0 | LV_4941-4_1_2_line_0 | NAYY 4x150 SE | 0 | 1 | 0.028129 | 0.208 | 0.08 | 261 | 0 | 0.27 | 1 | 1 | cs | TRUE
1 | LV_4941-4_1_2_line_1 | NAYY 4x150 SE | 1 | 4 | 0.030134 | 0.208 | 0.08 | 261 | 0 | 0.27 | 1 | 1 | cs | TRUE
2 | LV_4941-4_1_2_line_2 | NAYY 4x150 SE | 2 | 3 | 0.038656 | 0.208 | 0.08 | 261 | 0 | 0.27 | 1 | 1 | cs | TRUE
3 | LV_4941-4_1_2_line_3 | NAYY 4x150 SE | 3 | 27 | 0.0046724 | 0.208 | 0.08 | 261 | 0 | 0.27 | 1 | 1 | cs | TRUE
4 | LV_4941-4_1_2_line_4 | NAYY 4x150 SE | 4 | 10 | 0.024547 | 0.208 | 0.08 | 261 | 0 | 0.27 | 1 | 1 | cs | TRUE
5 | LV_4941-4_1_2_line_5 | NAYY 4x150 SE | 5 | 6 | 0.010762 | 0.208 | 0.08 | 261 | 0 | 0.27 | 1 | 1 | cs | TRUE
6 | LV_4941-4_1_2_line_6 | NAYY 4x150 SE | 5 | 7 | 0.018567 | 0.208 | 0.08 | 261 | 0 | 0.27 | 1 | 1 | cs | TRUE
7 | LV_4941-4_1_2_line_7 | NAYY 4x150 SE | 6 | 8 | 0.032115 | 0.208 | 0.08 | 261 | 0 | 0.27 | 1 | 1 | cs | TRUE
8 | LV_4941-4_1_2_line_8 | NAYY 4x150 SE | 7 | 9 | 0.027718 | 0.208 | 0.08 | 261 | 0 | 0.27 | 1 | 1 | cs | TRUE
9 | LV_4941-4_1_2_line_9 | NAYY 4x150 SE | 7 | 10 | 0.055533 | 0.208 | 0.08 | 261 | 0 | 0.27 | 1 | 1 | cs | TRUE
10 | LV_4941-4_1_2_line_10 | NAYY 4x150 SE | 8 | 11 | 0.041937 | 0.208 | 0.08 | 261 | 0 | 0.27 | 1 | 1 | cs | TRUE
11 | LV_4941-4_1_2_line_11 | NAYY 4x150 SE | 8 | 12 | 0.032961 | 0.208 | 0.08 | 261 | 0 | 0.27 | 1 | 1 | cs | TRUE
12 | LV_4941-4_1_2_line_12 | NAYY 4x150 SE | 9 | 13 | 0.0019382 | 0.208 | 0.08 | 261 | 0 | 0.27 | 1 | 1 | cs | TRUE
13 | LV_4941-4_1_2_line_13 | NAYY 4x150 SE | 11 | 14 | 0.018779 | 0.208 | 0.08 | 261 | 0 | 0.27 | 1 | 1 | cs | TRUE
14 | LV_4941-4_1_2_line_14 | NAYY 4x150 SE | 12 | 17 | 0.021712 | 0.208 | 0.08 | 261 | 0 | 0.27 | 1 | 1 | cs | TRUE
15 | LV_4941-4_1_2_line_15 | NAYY 4x150 SE | 13 | 18 | 0.017993 | 0.208 | 0.08 | 261 | 0 | 0.27 | 1 | 1 | cs | TRUE
16 | LV_4941-4_1_2_line_16 | NAYY 4x150 SE | 13 | 19 | 0.030601 | 0.208 | 0.08 | 261 | 0 | 0.27 | 1 | 1 | cs | TRUE
17 | LV_4941-4_1_2_line_17 | NAYY 4x150 SE | 14 | 20 | 0.0080679 | 0.208 | 0.08 | 261 | 0 | 0.27 | 1 | 1 | cs | TRUE
18 | LV_4941-4_1_2_line_18 | NAYY 4x150 SE | 15 | 16 | 0.012551 | 0.208 | 0.08 | 261 | 0 | 0.27 | 1 | 1 | cs | TRUE
19 | LV_4941-4_1_2_line_19 | NAYY 4x150 SE | 16 | 28 | 0.02453 | 0.208 | 0.08 | 261 | 0 | 0.27 | 1 | 1 | cs | TRUE
20 | LV_4941-4_1_2_line_20 | NAYY 4x150 SE | 16 | 29 | 0.029979 | 0.208 | 0.08 | 261 | 0 | 0.27 | 1 | 1 | cs | TRUE
21 | LV_4941-4_1_2_line_21 | NAYY 4x150 SE | 17 | 27 | 0.027592 | 0.208 | 0.08 | 261 | 0 | 0.27 | 1 | 1 | cs | TRUE
22 | LV_4941-4_1_2_line_22 | NAYY 4x150 SE | 18 | 30 | 0.0097513 | 0.208 | 0.08 | 261 | 0 | 0.27 | 1 | 1 | cs | TRUE
23 | LV_4941-4_1_2_line_23 | NAYY 4x150 SE | 20 | 21 | 0.04046 | 0.208 | 0.08 | 261 | 0 | 0.27 | 1 | 1 | cs | TRUE
24 | LV_4941-4_1_2_line_24 | NAYY 4x150 SE | 21 | 22 | 0.081192 | 0.208 | 0.08 | 261 | 0 | 0.27 | 1 | 1 | cs | TRUE
25 | LV_4941-4_1_2_line_25 | NAYY 4x150 SE | 22 | 25 | 0.049507 | 0.208 | 0.08 | 261 | 0 | 0.27 | 1 | 1 | cs | TRUE
26 | LV_4941-4_1_2_line_26 | NAYY 4x150 SE | 23 | 24 | 0.02466 | 0.208 | 0.08 | 261 | 0 | 0.27 | 1 | 1 | cs | TRUE
27 | LV_4941-4_1_2_line_27 | NAYY 4x150 SE | 24 | 26 | 0.032209 | 0.208 | 0.08 | 261 | 0 | 0.27 | 1 | 1 | cs | TRUE
28 | LV_4941-4_1_2_line_28 | NAYY 4x150 SE | 26 | 36 | 0.0054185 | 0.208 | 0.08 | 261 | 0 | 0.27 | 1 | 1 | cs | TRUE
29 | LV_4941-4_1_2_line_29 | NAYY 4x150 SE | 26 | 37 | 0.019077 | 0.208 | 0.08 | 261 | 0 | 0.27 | 1 | 1 | cs | TRUE
30 | LV_4941-4_1_2_line_30 | NAYY 4x150 SE | 28 | 34 | 0.011899 | 0.208 | 0.08 | 261 | 0 | 0.27 | 1 | 1 | cs | TRUE
31 | LV_4941-4_1_2_line_31 | NAYY 4x150 SE | 29 | 31 | 0.0081962 | 0.208 | 0.08 | 261 | 0 | 0.27 | 1 | 1 | cs | TRUE
32 | LV_4941-4_1_2_line_32 | NAYY 4x150 SE | 30 | 31 | 0.014691 | 0.208 | 0.08 | 261 | 0 | 0.27 | 1 | 1 | cs | TRUE
33 | LV_4941-4_1_2_line_33 | NAYY 4x150 SE | 32 | 33 | 0.037199 | 0.208 | 0.08 | 261 | 0 | 0.27 | 1 | 1 | cs | TRUE
34 | LV_4941-4_1_2_line_34 | NAYY 4x150 SE | 33 | 35 | 0.040883 | 0.208 | 0.08 | 261 | 0 | 0.27 | 1 | 1 | cs | TRUE
35 | LV_4941-4_1_2_line_35 | NAYY 4x150 SE | 34 | 43 | 0.028644 | 0.208 | 0.08 | 261 | 0 | 0.27 | 1 | 1 | cs | TRUE
36 | LV_4941-4_1_2_line_36 | NAYY 4x150 SE | 35 | 50 | 0.012525 | 0.208 | 0.08 | 261 | 0 | 0.27 | 1 | 1 | cs | TRUE
37 | LV_4941-4_1_2_line_37 | NAYY 4x150 SE | 36 | 38 | 0.029083 | 0.208 | 0.08 | 261 | 0 | 0.27 | 1 | 1 | cs | TRUE
38 | LV_4941-4_1_2_line_38 | NAYY 4x150 SE | 38 | 39 | 0.041813 | 0.208 | 0.08 | 261 | 0 | 0.27 | 1 | 1 | cs | TRUE
39 | LV_4941-4_1_2_line_39 | NAYY 4x150 SE | 39 | 40 | 0.026075 | 0.208 | 0.08 | 261 | 0 | 0.27 | 1 | 1 | cs | TRUE
40 | LV_4941-4_1_2_line_40 | NAYY 4x150 SE | 40 | 41 | 0.017113 | 0.208 | 0.08 | 261 | 0 | 0.27 | 1 | 1 | cs | TRUE
41 | LV_4941-4_1_2_line_41 | NAYY 4x150 SE | 40 | 42 | 0.033785 | 0.208 | 0.08 | 261 | 0 | 0.27 | 1 | 1 | cs | TRUE
42 | LV_4941-4_1_2_line_42 | NAYY 4x150 SE | 41 | 46 | 0.0018836 | 0.208 | 0.08 | 261 | 0 | 0.27 | 1 | 1 | cs | TRUE
43 | LV_4941-4_1_2_line_43 | NAYY 4x150 SE | 42 | 47 | 0.012071 | 0.208 | 0.08 | 261 | 0 | 0.27 | 1 | 1 | cs | TRUE
44 | LV_4941-4_1_2_line_44 | NAYY 4x150 SE | 42 | 45 | 0.013821 | 0.208 | 0.08 | 261 | 0 | 0.27 | 1 | 1 | cs | TRUE
45 | LV_4941-4_1_2_line_45 | NAYY 4x150 SE | 43 | 44 | 0.032818 | 0.208 | 0.08 | 261 | 0 | 0.27 | 1 | 1 | cs | TRUE
46 | LV_4941-4_1_2_line_46 | NAYY 4x150 SE | 44 | 45 | 0.0070186 | 0.208 | 0.08 | 261 | 0 | 0.27 | 1 | 1 | cs | TRUE
47 | LV_4941-4_1_2_line_47 | NAYY 4x150 SE | 46 | 48 | 0.022387 | 0.208 | 0.08 | 261 | 0 | 0.27 | 1 | 1 | cs | TRUE
48 | LV_4941-4_1_2_line_48 | NAYY 4x150 SE | 47 | 49 | 0.0068933 | 0.208 | 0.08 | 261 | 0 | 0.27 | 1 | 1 | cs | TRUE
49 | LV_4941-4_1_2_line_49 | NAYY 4x150 SE | 48 | 65 | 0.016985 | 0.208 | 0.08 | 261 | 0 | 0.27 | 1 | 1 | cs | TRUE
50 | LV_4941-4_1_2_line_50 | NAYY 4x150 SE | 48 | 70 | 0.018825 | 0.208 | 0.08 | 261 | 0 | 0.27 | 1 | 1 | cs | TRUE
51 | LV_4941-4_1_2_line_51 | NAYY 4x150 SE | 49 | 68 | 0.00011436 | 0.208 | 0.08 | 261 | 0 | 0.27 | 1 | 1 | cs | TRUE
52 | LV_4941-4_1_2_line_52 | NAYY 4x150 SE | 50 | 51 | 0.034387 | 0.208 | 0.08 | 261 | 0 | 0.27 | 1 | 1 | cs | TRUE
53 | LV_4941-4_1_2_line_53 | NAYY 4x150 SE | 51 | 52 | 0.0005448 | 0.208 | 0.08 | 261 | 0 | 0.27 | 1 | 1 | cs | TRUE
54 | LV_4941-4_1_2_line_54 | NAYY 4x150 SE | 52 | 53 | 0.024146 | 0.208 | 0.08 | 261 | 0 | 0.27 | 1 | 1 | cs | TRUE
55 | LV_4941-4_1_2_line_55 | NAYY 4x150 SE | 52 | 54 | 0.026928 | 0.208 | 0.08 | 261 | 0 | 0.27 | 1 | 1 | cs | TRUE
56 | LV_4941-4_1_2_line_56 | NAYY 4x150 SE | 53 | 59 | 0.00081736 | 0.208 | 0.08 | 261 | 0 | 0.27 | 1 | 1 | cs | TRUE
57 | LV_4941-4_1_2_line_57 | NAYY 4x150 SE | 54 | 55 | 0.022345 | 0.208 | 0.08 | 261 | 0 | 0.27 | 1 | 1 | cs | TRUE
58 | LV_4941-4_1_2_line_58 | NAYY 4x150 SE | 55 | 56 | 0.010017 | 0.208 | 0.08 | 261 | 0 | 0.27 | 1 | 1 | cs | TRUE
59 | LV_4941-4_1_2_line_59 | NAYY 4x150 SE | 56 | 57 | 0.056484 | 0.208 | 0.08 | 261 | 0 | 0.27 | 1 | 1 | cs | TRUE
60 | LV_4941-4_1_2_line_60 | NAYY 4x150 SE | 57 | 58 | 0.011733 | 0.208 | 0.08 | 261 | 0 | 0.27 | 1 | 1 | cs | TRUE
61 | LV_4941-4_1_2_line_61 | NAYY 4x150 SE | 59 | 66 | 0.038291 | 0.208 | 0.08 | 261 | 0 | 0.27 | 1 | 1 | cs | TRUE
62 | LV_4941-4_1_2_line_62 | NAYY 4x150 SE | 60 | 61 | 0.0050817 | 0.208 | 0.08 | 261 | 0 | 0.27 | 1 | 1 | cs | TRUE
63 | LV_4941-4_1_2_line_63 | NAYY 4x150 SE | 61 | 62 | 0.010945 | 0.208 | 0.08 | 261 | 0 | 0.27 | 1 | 1 | cs | TRUE
64 | LV_4941-4_1_2_line_64 | NAYY 4x150 SE | 62 | 63 | 0.0068133 | 0.208 | 0.08 | 261 | 0 | 0.27 | 1 | 1 | cs | TRUE
65 | LV_4941-4_1_2_line_65 | NAYY 4x150 SE | 63 | 64 | 0.040373 | 0.208 | 0.08 | 261 | 0 | 0.27 | 1 | 1 | cs | TRUE
66 | LV_4941-4_1_2_line_66 | NAYY 4x150 SE | 63 | 65 | 0.013981 | 0.208 | 0.08 | 261 | 0 | 0.27 | 1 | 1 | cs | TRUE
67 | LV_4941-4_1_2_line_67 | NAYY 4x150 SE | 66 | 67 | 0.00546 | 0.208 | 0.08 | 261 | 0 | 0.27 | 1 | 1 | cs | TRUE
68 | LV_4941-4_1_2_line_68 | NAYY 4x150 SE | 66 | 68 | 0.010901 | 0.208 | 0.08 | 261 | 0 | 0.27 | 1 | 1 | cs | TRUE
69 | LV_4941-4_1_2_line_69 | NAYY 4x150 SE | 69 | 70 | 0.00042103 | 0.208 | 0.08 | 261 | 0 | 0.27 | 1 | 1 | cs | TRUE
70 | LV_4941-4_1_2_line_70 | NAYY 4x150 SE | 69 | 71 | 0.014817 | 0.208 | 0.08 | 261 | 0 | 0.27 | 1 | 1 | cs | TRUE
71 | LV_4941-4_1_2_line_71 | NAYY 4x150 SE | 71 | 72 | 0.013531 | 0.208 | 0.08 | 261 | 0 | 0.27 | 1 | 1 | cs | TRUE
72 | LV_4941-4_1_2_line_72 | NAYY 4x150 SE | 72 | 73 | 0.023575 | 0.208 | 0.08 | 261 | 0 | 0.27 | 1 | 1 | cs | TRUE
73 | LV_4941-4_1_2_line_73 | NAYY 4x150 SE | 72 | 74 | 0.1911 | 0.208 | 0.08 | 261 | 0 | 0.27 | 1 | 1 | cs | TRUE
74 | LV_4941-4_1_2_line_74 | NAYY 4x150 SE | 73 | 75 | 0.078902 | 0.208 | 0.08 | 261 | 0 | 0.27 | 1 | 1 | cs | TRUE
75 | LV_4941-4_1_2_line_75 | NAYY 4x150 SE | 74 | 77 | 0.04159 | 0.208 | 0.08 | 261 | 0 | 0.27 | 1 | 1 | cs | TRUE
76 | LV_4941-4_1_2_line_76 | NAYY 4x150 SE | 76 | 77 | 0.017144 | 0.208 | 0.08 | 261 | 0 | 0.27 | 1 | 1 | cs | TRUE
77 | LV_4941-4_1_2_line_77 | NAYY 4x150 SE | 76 | 78 | 0.030283 | 0.208 | 0.08 | 261 | 0 | 0.27 | 1 | 1 | cs | TRUE

## trafo
| name | std_type | hv_bus | lv_bus | sn_mva | vn_hv_kv | vn_lv_kv | vk_percent | vkr_percent | pfe_kw | i0_percent | shift_degree | tap_side | tap_neutral | tap_min | tap_max | tap_step_percent | tap_step_degree | tap_pos | tap_phase_shifter | parallel | df | in_service
0 | LV_4941-4_1_2_trafo_115 | 0.25 MVA 20/0.4 kV | 79 | 43 | 0.25 | 20 | 0.4 | 6 | 1.44 | 0.8 | 0.32 | 150 | hv | 0 | -2 | 2 | 2.5 | 0 | 0 | FALSE | 1 | 1 | TRUE

## line_geodata
| x0 | y0 | x1 | y1 | x2 | y2 | x3 | y3 | x4 | y4 | x5 | y5 | x6 | y6 | x7 | y7 | x8 | y8
0 | 2723768.8725 | 1271773.9642 | 2723754.3981 | 1271782.6153 | 2723745.2535 | 1271789.1964
1 | 2723722.0781 | 1271808.4452 | 2723743.0761 | 1271790.7634 | 2723745.2535 | 1271789.1964
2 | 2723768.318 | 1271846.9196 | 2723782.7736 | 1271834.9253 | 2723790.266 | 1271829.9888 | 2723800.2449 | 1271825.6051
3 | 2723768.318 | 1271846.9196 | 2723766.9683 | 1271848.0396 | 2723764.9449 | 1271850.1427
4 | 2723722.0781 | 1271808.4452 | 2723719.0173 | 1271811.0226 | 2723704.5468 | 1271825.607
5 | 2723678.2687 | 1271878.4443 | 2723685.7085 | 1271886.2206
6 | 2723665.4333 | 1271865.0283 | 2723678.2687 | 1271878.4443
7 | 2723707.9098 | 1271909.4259 | 2723685.7085 | 1271886.2206
8 | 2723665.4333 | 1271865.0283 | 2723644.8744 | 1271883.6196
9 | 2723665.4333 | 1271865.0283 | 2723704.5468 | 1271825.607
10 | 2723707.9098 | 1271909.4259 | 2723735.8157 | 1271940.7298
11 | 2723707.9098 | 1271909.4259 | 2723730.7619 | 1271885.6731
12 | 2723643.4369 | 1271884.9196 | 2723644.8744 | 1271883.6196
13 | 2723748.3122 | 1271954.7479 | 2723735.8157 | 1271940.7298
14 | 2723730.7619 | 1271885.6731 | 2723745.8149 | 1271870.0267
15 | 2723643.4369 | 1271884.9196 | 2723630.8873 | 1271897.4463 | 2723630.6959 | 1271897.6248
16 | 2723643.4369 | 1271884.9196 | 2723638.6635 | 1271880.0373 | 2723637.3704 | 1271875.317 | 2723639.5672 | 1271860.249 | 2723640.6684 | 1271856.7672
17 | 2723748.3122 | 1271954.7479 | 2723756.3165 | 1271953.7369
18 | 2723638.6063 | 1271953.8604 | 2723645.9315 | 1271954.7368 | 2723651.0401 | 1271953.9167
19 | 2723638.6063 | 1271953.8604 | 2723635.7158 | 1271962.1742 | 2723628.7546 | 1271971.9376 | 2723625.9801 | 1271974.441
20 | 2723638.6063 | 1271953.8604 | 2723638.8941 | 1271941.9219 | 2723636.6898 | 1271931.1324 | 2723633.7554 | 1271924.7502
21 | 2723764.9449 | 1271850.1427 | 2723745.8149 | 1271870.0267
22 | 2723623.5661 | 1271904.2771 | 2723630.6959 | 1271897.6248
23 | 2723796.5842 | 1271957.3954 | 2723786.6807 | 1271957.1209 | 2723756.3165 | 1271953.7369
24 | 2723796.5842 | 1271957.3954 | 2723797.6444 | 1271957.4288 | 2723811.6544 | 1271955.276 | 2723807.5259 | 1271966.6445 | 2723803.1219 | 1271979.3084 | 2723801.1816 | 1271988.9434 | 2723799.9687 | 1272002.6418 | 2723801.0238 | 1272016.5435 | 2723801.5124 | 1272019.4343
25 | 2723760.0569 | 1272004.2734 | 2723768.262 | 1271999.7857 | 2723775.4334 | 1272000.4588 | 2723782.3926 | 1272001.9172 | 2723794.3466 | 1272013.4785 | 2723801.5124 | 1272019.4343
26 | 2723686.8154 | 1271998.9338 | 2723705.9089 | 1271983.3277
27 | 2723661.3191 | 1272018.5961 | 2723675.1806 | 1272008.4436 | 2723686.8154 | 1271998.9338
28 | 2723661.3191 | 1272018.5961 | 2723656.9474 | 1272021.7973
29 | 2723661.3191 | 1272018.5961 | 2723674.3937 | 1272032.4877
30 | 2723625.9801 | 1271974.441 | 2723621.4306 | 1271978.546 | 2723616.6222 | 1271981.7373
31 | 2723630.3315 | 1271917.3035 | 2723633.7554 | 1271924.7502
32 | 2723623.5661 | 1271904.2771 | 2723627.7162 | 1271911.6153 | 2723630.3315 | 1271917.3035
33 | 2723548.7422 | 1271944.1344 | 2723553.0535 | 1271940.7243 | 2723570.6846 | 1271929.8497 | 2723580.6139 | 1271925.1457
34 | 2723548.7422 | 1271944.1344 | 2723539.917 | 1271951.1147 | 2723524.2053 | 1271968.4243 | 2723519.7057 | 1271972.7673
35 | 2723616.6222 | 1271981.7373 | 2723595.8465 | 1271995.5263 | 2723592.9884 | 1271997.8896
36 | 2723510.6936 | 1271981.4655 | 2723519.7057 | 1271972.7673
37 | 2723632.1024 | 1272036.8642 | 2723632.477 | 1272036.6646 | 2723652.3712 | 1272025.1482 | 2723656.9474 | 1272021.7973
38 | 2723632.1024 | 1272036.8642 | 2723608.0142 | 1272049.698 | 2723596.1956 | 1272058.132
39 | 2723572.5816 | 1272065.9605 | 2723583.2568 | 1272066.3843 | 2723587.6508 | 1272064.2298 | 2723596.1956 | 1272058.132
40 | 2723572.5816 | 1272065.9605 | 2723566.6016 | 1272074.8659 | 2723562.0969 | 1272079.392
41 | 2723557.6431 | 1272036.2981 | 2723558.493 | 1272042.4216 | 2723566.9245 | 1272059.4472 | 2723572.5816 | 1272065.9605
42 | 2723562.0969 | 1272079.392 | 2723560.7681 | 1272080.727
43 | 2723557.6431 | 1272036.2981 | 2723546.2618 | 1272040.3187
44 | 2723557.6431 | 1272036.2981 | 2723559.6034 | 1272027.8424 | 2723562.9194 | 1272023.9137
45 | 2723567.6967 | 1272018.803 | 2723592.9884 | 1271997.8896
46 | 2723567.6967 | 1272018.803 | 2723566.1616 | 1272020.0723 | 2723562.9194 | 1272023.9137
47 | 2723541.8578 | 1272092.7092 | 2723560.7681 | 1272080.727
48 | 2723540.1275 | 1272043.4037 | 2723544.1203 | 1272041.0752 | 2723546.2618 | 1272040.3187
49 | 2723541.8578 | 1272092.7092 | 2723534.1103 | 1272097.9965 | 2723528.7281 | 1272103.3693
50 | 2723541.8578 | 1272092.7092 | 2723552.0842 | 1272108.5141
51 | 2723540.1275 | 1272043.4037 | 2723540.0287 | 1272043.4613
52 | 2723486.5193 | 1272005.9188 | 2723506.758 | 1271985.264 | 2723510.6936 | 1271981.4655
53 | 2723486.5193 | 1272005.9188 | 2723486.138 | 1272006.3079
54 | 2723486.138 | 1272006.3079 | 2723503.4965 | 1272023.0927
55 | 2723486.138 | 1272006.3079 | 2723467.2927 | 1272025.5426
56 | 2723504.0841 | 1272023.6608 | 2723503.4965 | 1272023.0927
57 | 2723467.2927 | 1272025.5426 | 2723451.6547 | 1272041.5038
58 | 2723444.6443 | 1272048.659 | 2723451.6547 | 1272041.5038
59 | 2723412.2449 | 1272094.7566 | 2723417.6804 | 1272084.8943 | 2723424.1878 | 1272074.8654 | 2723434.7206 | 1272060.5167 | 2723443.4605 | 1272049.8673 | 2723444.6443 | 1272048.659
60 | 2723412.2449 | 1272094.7566 | 2723420.7826 | 1272102.4088 | 2723420.8834 | 1272102.657
61 | 2723531.6107 | 1272050.2776 | 2723504.0841 | 1272023.6608
62 | 2723505.4931 | 1272124.9686 | 2723504.592 | 1272125.7605 | 2723501.477 | 1272128.0772
63 | 2723505.4931 | 1272124.9686 | 2723513.7152 | 1272117.7439
64 | 2723518.8334 | 1272113.2467 | 2723513.7152 | 1272117.7439
65 | 2723518.8334 | 1272113.2467 | 2723485.0116 | 1272091.0409
66 | 2723518.8334 | 1272113.2467 | 2723528.7281 | 1272103.3693
67 | 2723531.6107 | 1272050.2776 | 2723528.1514 | 1272054.5092
68 | 2723531.6107 | 1272050.2776 | 2723536.7013 | 1272045.4018 | 2723540.0287 | 1272043.4613
69 | 2723552.3129 | 1272108.8676 | 2723552.0842 | 1272108.5141
70 | 2723559.6933 | 1272121.6746 | 2723557.5053 | 1272116.8924 | 2723552.3129 | 1272108.8676
71 | 2723563.7038 | 1272134.5497 | 2723561.3688 | 1272125.3367 | 2723559.6933 | 1272121.6746
72 | 2723563.7038 | 1272134.5497 | 2723586.5966 | 1272128.9197
73 | 2723563.7038 | 1272134.5497 | 2723549.8711 | 1272325.1488
74 | 2723661.946 | 1272105.8442 | 2723647.865 | 1272109.1209 | 2723602.5846 | 1272124.9878 | 2723586.5966 | 1272128.9197
75 | 2723549.8711 | 1272325.1488 | 2723565.9494 | 1272358.1826 | 2723568.4452 | 1272362.3419
76 | 2723577.2665 | 1272377.0428 | 2723568.4452 | 1272362.3419
77 | 2723577.2665 | 1272377.0428 | 2723592.8477 | 1272403.0095

## bus_geodata
| x | y | coords
0 | 2723768.8725 | 1271773.9642
1 | 2723745.2535 | 1271789.1964
2 | 2723800.2449 | 1271825.6051
3 | 2723768.318 | 1271846.9196
4 | 2723722.0781 | 1271808.4452
5 | 2723678.2687 | 1271878.4443
6 | 2723685.7085 | 1271886.2206
7 | 2723665.4333 | 1271865.0283
8 | 2723707.9098 | 1271909.4259
9 | 2723644.8744 | 1271883.6196
10 | 2723704.5468 | 1271825.607
11 | 2723735.8157 | 1271940.7298
12 | 2723730.7619 | 1271885.6731
13 | 2723643.4369 | 1271884.9196
14 | 2723748.3122 | 1271954.7479
15 | 2723651.0401 | 1271953.9167
16 | 2723638.6063 | 1271953.8604
17 | 2723745.8149 | 1271870.0267
18 | 2723630.6959 | 1271897.6248
19 | 2723640.6684 | 1271856.7672
20 | 2723756.3165 | 1271953.7369
21 | 2723796.5842 | 1271957.3954
22 | 2723801.5124 | 1272019.4343
23 | 2723705.9089 | 1271983.3277
24 | 2723686.8154 | 1271998.9338
25 | 2723760.0569 | 1272004.2734
26 | 2723661.3191 | 1272018.5961
27 | 2723764.9449 | 1271850.1427
28 | 2723625.9801 | 1271974.441
29 | 2723633.7554 | 1271924.7502
30 | 2723623.5661 | 1271904.2771
31 | 2723630.3315 | 1271917.3035
32 | 2723580.6139 | 1271925.1457
33 | 2723548.7422 | 1271944.1344
34 | 2723616.6222 | 1271981.7373
35 | 2723519.7057 | 1271972.7673
36 | 2723656.9474 | 1272021.7973
37 | 2723674.3937 | 1272032.4877
38 | 2723632.1024 | 1272036.8642
39 | 2723596.1956 | 1272058.132
40 | 2723572.5816 | 1272065.9605
41 | 2723562.0969 | 1272079.392
42 | 2723557.6431 | 1272036.2981
43 | 2723592.9884 | 1271997.8896
44 | 2723567.6967 | 1272018.803
45 | 2723562.9194 | 1272023.9136
46 | 2723560.7681 | 1272080.727
47 | 2723546.2618 | 1272040.3187
48 | 2723541.8578 | 1272092.7092
49 | 2723540.1275 | 1272043.4037
50 | 2723510.6936 | 1271981.4655
51 | 2723486.5193 | 1272005.9188
52 | 2723486.138 | 1272006.3079
53 | 2723503.4965 | 1272023.0927
54 | 2723467.2927 | 1272025.5426
55 | 2723451.6547 | 1272041.5038
56 | 2723444.6443 | 1272048.659
57 | 2723412.2449 | 1272094.7566
58 | 2723420.8834 | 1272102.657
59 | 2723504.0841 | 1272023.6608
60 | 2723501.477 | 1272128.0772
61 | 2723505.4931 | 1272124.9686
62 | 2723513.7152 | 1272117.7439
63 | 2723518.8334 | 1272113.2467
64 | 2723485.0116 | 1272091.0409
65 | 2723528.7281 | 1272103.3693
66 | 2723531.6107 | 1272050.2776
67 | 2723528.1514 | 1272054.5092
68 | 2723540.0287 | 1272043.4613
69 | 2723552.3129 | 1272108.8676
70 | 2723552.0842 | 1272108.5141
71 | 2723559.6933 | 1272121.6746
72 | 2723563.7038 | 1272134.5497
73 | 2723586.5966 | 1272128.9197
74 | 2723549.8711 | 1272325.1488
75 | 2723661.946 | 1272105.8442
76 | 2723577.2665 | 1272377.0428
77 | 2723568.4452 | 1272362.3419
78 | 2723592.8477 | 1272403.0095
79 | 2723557.6431 | 1272036.2981

## line_std_types
| c_nf_per_km | r_ohm_per_km | x_ohm_per_km | max_i_ka | type | q_mm2 | alpha | voltage_rating
NAYY 4x50 SE | 210 | 0.642 | 0.083 | 0.142 | cs | 50 | 0.00403 | LV
NAYY 4x120 SE | 264 | 0.225 | 0.08 | 0.242 | cs | 120 | 0.00403 | LV
NAYY 4x150 SE | 261 | 0.208 | 0.08 | 0.27 | cs | 150 | 0.00403 | LV
NA2XS2Y 1x95 RM/25 12/20 kV | 216 | 0.313 | 0.132 | 0.252 | cs | 95 | 0.00403 | MV
NA2XS2Y 1x185 RM/25 12/20 kV | 273 | 0.161 | 0.117 | 0.362 | cs | 185 | 0.00403 | MV
NA2XS2Y 1x240 RM/25 12/20 kV | 304 | 0.122 | 0.112 | 0.421 | cs | 240 | 0.00403 | MV
NA2XS2Y 1x95 RM/25 6/10 kV | 315 | 0.313 | 0.123 | 0.249 | cs | 95 | 0.00403 | MV
NA2XS2Y 1x185 RM/25 6/10 kV | 406 | 0.161 | 0.11 | 0.358 | cs | 185 | 0.00403 | MV
NA2XS2Y 1x240 RM/25 6/10 kV | 456 | 0.122 | 0.105 | 0.416 | cs | 240 | 0.00403 | MV
NA2XS2Y 1x150 RM/25 12/20 kV | 250 | 0.206 | 0.116 | 0.319 | cs | 150 | 0.00403 | MV
NA2XS2Y 1x120 RM/25 12/20 kV | 230 | 0.253 | 0.119 | 0.283 | cs | 120 | 0.00403 | MV
NA2XS2Y 1x70 RM/25 12/20 kV | 190 | 0.443 | 0.132 | 0.22 | cs | 70 | 0.00403 | MV
NA2XS2Y 1x150 RM/25 6/10 kV | 360 | 0.206 | 0.11 | 0.315 | cs | 150 | 0.00403 | MV
NA2XS2Y 1x120 RM/25 6/10 kV | 340 | 0.253 | 0.113 | 0.28 | cs | 120 | 0.00403 | MV
NA2XS2Y 1x70 RM/25 6/10 kV | 280 | 0.443 | 0.123 | 0.217 | cs | 70 | 0.00403 | MV
N2XS(FL)2Y 1x120 RM/35 64/110 kV | 112 | 0.153 | 0.166 | 0.366 | cs | 120 | 0.00393 | HV
N2XS(FL)2Y 1x185 RM/35 64/110 kV | 125 | 0.099 | 0.156 | 0.457 | cs | 185 | 0.00393 | HV
N2XS(FL)2Y 1x240 RM/35 64/110 kV | 135 | 0.075 | 0.149 | 0.526 | cs | 240 | 0.00393 | HV
N2XS(FL)2Y 1x300 RM/35 64/110 kV | 144 | 0.06 | 0.144 | 0.588 | cs | 300 | 0.00393 | HV
15-AL1/3-ST1A 0.4 | 11 | 1.8769 | 0.35 | 0.105 | ol | 16 | 0.00403 | LV
24-AL1/4-ST1A 0.4 | 11.25 | 1.2012 | 0.335 | 0.14 | ol | 24 | 0.00403 | LV
48-AL1/8-ST1A 0.4 | 12.2 | 0.5939 | 0.3 | 0.21 | ol | 48 | 0.00403 | LV
94-AL1/15-ST1A 0.4 | 13.2 | 0.306 | 0.29 | 0.35 | ol | 94 | 0.00403 | LV
34-AL1/6-ST1A 10.0 | 9.7 | 0.8342 | 0.36 | 0.17 | ol | 34 | 0.00403 | MV
48-AL1/8-ST1A 10.0 | 10.1 | 0.5939 | 0.35 | 0.21 | ol | 48 | 0.00403 | MV
70-AL1/11-ST1A 10.0 | 10.4 | 0.4132 | 0.339 | 0.29 | ol | 70 | 0.00403 | MV
94-AL1/15-ST1A 10.0 | 10.75 | 0.306 | 0.33 | 0.35 | ol | 94 | 0.00403 | MV
122-AL1/20-ST1A 10.0 | 11.1 | 0.2376 | 0.323 | 0.41 | ol | 122 | 0.00403 | MV
149-AL1/24-ST1A 10.0 | 11.25 | 0.194 | 0.315 | 0.47 | ol | 149 | 0.00403 | MV
34-AL1/6-ST1A 20.0 | 9.15 | 0.8342 | 0.382 | 0.17 | ol | 34 | 0.00403 | MV
48-AL1/8-ST1A 20.0 | 9.5 | 0.5939 | 0.372 | 0.21 | ol | 48 | 0.00403 | MV
70-AL1/11-ST1A 20.0 | 9.7 | 0.4132 | 0.36 | 0.29 | ol | 70 | 0.00403 | MV
94-AL1/15-ST1A 20.0 | 10 | 0.306 | 0.35 | 0.35 | ol | 94 | 0.00403 | MV
122-AL1/20-ST1A 20.0 | 10.3 | 0.2376 | 0.344 | 0.41 | ol | 122 | 0.00403 | MV
149-AL1/24-ST1A 20.0 | 10.5 | 0.194 | 0.337 | 0.47 | ol | 149 | 0.00403 | MV
184-AL1/30-ST1A 20.0 | 10.75 | 0.1571 | 0.33 | 0.535 | ol | 184 | 0.00403 | MV
243-AL1/39-ST1A 20.0 | 11 | 0.1188 | 0.32 | 0.645 | ol | 243 | 0.00403 | MV
48-AL1/8-ST1A 110.0 | 8 | 0.5939 | 0.46 | 0.21 | ol | 48 | 0.00403 | HV
70-AL1/11-ST1A 110.0 | 8.4 | 0.4132 | 0.45 | 0.29 | ol | 70 | 0.00403 | HV
94-AL1/15-ST1A 110.0 | 8.65 | 0.306 | 0.44 | 0.35 | ol | 94 | 0.00403 | HV
122-AL1/20-ST1A 110.0 | 8.5 | 0.2376 | 0.43 | 0.41 | ol | 122 | 0.00403 | HV
149-AL1/24-ST1A 110.0 | 8.75 | 0.194 | 0.41 | 0.47 | ol | 149 | 0.00403 | HV
184-AL1/30-ST1A 110.0 | 8.8 | 0.1571 | 0.4 | 0.535 | ol | 184 | 0.00403 | HV
243-AL1/39-ST1A 110.0 | 9 | 0.1188 | 0.39 | 0.645 | ol | 243 | 0.00403 | HV
305-AL1/39-ST1A 110.0 | 9.2 | 0.0949 | 0.38 | 0.74 | ol | 305 | 0.00403 | HV
490-AL1/64-ST1A 110.0 | 9.75 | 0.059 | 0.37 | 0.96 | ol | 490 | 0.00403 | HV
679-AL1/86-ST1A 110.0 | 9.95 | 0.042 | 0.36 | 1.15 | ol | 679 | 0.00403 | HV
490-AL1/64-ST1A 220.0 | 10 | 0.059 | 0.285 | 0.96 | ol | 490 | 0.00403 | HV
679-AL1/86-ST1A 220.0 | 11.7 | 0.042 | 0.275 | 1.15 | ol | 679 | 0.00403 | HV
490-AL1/64-ST1A 380.0 | 11 | 0.059 | 0.253 | 0.96 | ol | 490 | 0.00403 | HV
679-AL1/86-ST1A 380.0 | 14.6 | 0.042 | 0.25 | 1.15 | ol | 679 | 0.00403 | HV

## trafo_std_types
| i0_percent | pfe_kw | vkr_percent | sn_mva | vn_lv_kv | vn_hv_kv | vk_percent | shift_degree | vector_group | tap_side | tap_neutral | tap_min | tap_max | tap_step_degree | tap_step_percent | tap_phase_shifter
160 MVA 380/110 kV | 0.06 | 60 | 0.25 | 160 | 110 | 380 | 12.2 | 0 | Yy0 | hv | 0 | -9 | 9 | 0 | 1.5 | FALSE
100 MVA 220/110 kV | 0.06 | 55 | 0.26 | 100 | 110 | 220 | 12 | 0 | Yy0 | hv | 0 | -9 | 9 | 0 | 1.5 | FALSE
63 MVA 110/20 kV | 0.04 | 22 | 0.32 | 63 | 20 | 110 | 18 | 150 | YNd5 | hv | 0 | -9 | 9 | 0 | 1.5 | FALSE
40 MVA 110/20 kV | 0.05 | 18 | 0.34 | 40 | 20 | 110 | 16.2 | 150 | YNd5 | hv | 0 | -9 | 9 | 0 | 1.5 | FALSE
25 MVA 110/20 kV | 0.07 | 14 | 0.41 | 25 | 20 | 110 | 12 | 150 | YNd5 | hv | 0 | -9 | 9 | 0 | 1.5 | FALSE
63 MVA 110/10 kV | 0.04 | 22 | 0.32 | 63 | 10 | 110 | 18 | 150 | YNd5 | hv | 0 | -9 | 9 | 0 | 1.5 | FALSE
40 MVA 110/10 kV | 0.05 | 18 | 0.34 | 40 | 10 | 110 | 16.2 | 150 | YNd5 | hv | 0 | -9 | 9 | 0 | 1.5 | FALSE
25 MVA 110/10 kV | 0.07 | 14 | 0.41 | 25 | 10 | 110 | 12 | 150 | YNd5 | hv | 0 | -9 | 9 | 0 | 1.5 | FALSE
0.25 MVA 20/0.4 kV | 0.32 | 0.8 | 1.44 | 0.25 | 0.4 | 20 | 6 | 150 | Yzn5 | hv | 0 | -2 | 2 | 0 | 2.5 | FALSE
0.4 MVA 20/0.4 kV | 0.3375 | 1.35 | 1.425 | 0.4 | 0.4 | 20 | 6 | 150 | Dyn5 | hv | 0 | -2 | 2 | 0 | 2.5 | FALSE
0.63 MVA 20/0.4 kV | 0.2619 | 1.65 | 1.206 | 0.63 | 0.4 | 20 | 6 | 150 | Dyn5 | hv | 0 | -2 | 2 | 0 | 2.5 | FALSE
0.25 MVA 10/0.4 kV | 0.24 | 0.6 | 1.2 | 0.25 | 0.4 | 10 | 4 | 150 | Dyn5 | hv | 0 | -2 | 2 | 0 | 2.5 | FALSE
0.4 MVA 10/0.4 kV | 0.2375 | 0.95 | 1.325 | 0.4 | 0.4 | 10 | 4 | 150 | Dyn5 | hv | 0 | -2 | 2 | 0 | 2.5 | FALSE
0.63 MVA 10/0.4 kV | 0.1873 | 1.18 | 1.0794 | 0.63 | 0.4 | 10 | 4 | 150 | Dyn5 | hv | 0 | -2 | 2 | 0 | 2.5 | FALSE

## trafo3w_std_types
| sn_hv_mva | sn_mv_mva | sn_lv_mva | vn_hv_kv | vn_mv_kv | vn_lv_kv | vk_hv_percent | vk_mv_percent | vk_lv_percent | vkr_hv_percent | vkr_mv_percent | vkr_lv_percent | pfe_kw | i0_percent | shift_mv_degree | shift_lv_degree | vector_group | tap_side | tap_neutral | tap_min | tap_max | tap_step_percent
63/25/38 MVA 110/20/10 kV | 63 | 25 | 38 | 110 | 20 | 10 | 10.4 | 10.4 | 10.4 | 0.28 | 0.32 | 0.35 | 35 | 0.89 | 0 | 0 | YN0yn0yn0 | hv | 0 | -10 | 10 | 1.2
63/25/38 MVA 110/10/10 kV | 63 | 25 | 38 | 110 | 10 | 10 | 10.4 | 10.4 | 10.4 | 0.28 | 0.32 | 0.35 | 35 | 0.89 | 0 | 0 | YN0yn0yn0 | hv | 0 | -10 | 10 | 1.2

## fuse_std_types
| fuse_type | i_rated_a | t_avg | t_min | t_total | x_avg | x_min | x_total
HV 100A | HV 100A | 100 | 0 | [10.0, 3.64, 0.854, 0.281, 0.1, 0.0531, 0.022, 0.01] | [10.0, 4.267, 1.21, 0.403, 0.1, 0.058, 0.022, 0.01] | 0 | [300.0, 350.0, 450.0, 550.0, 700.0, 850.0, 1200.0, 1752.0] | [600.0, 700.0, 900.0, 1150.0, 1665.0, 2000.0, 3000.0, 4313.0]
HV 10A | HV 10A | 10 | 0 | [10.0, 1675.0, 0.344, 0.156, 0.1, 0.0417, 0.0171, 0.01] | [10.0, 1.3, 0.3, 0.155, 0.1, 0.0555, 0.023, 0.01] | 0 | [30.0, 32.0, 35.0, 37.0, 39.0, 50.0, 70.0, 88.0] | [60.0, 70.0, 80.0, 87.0, 94.0, 110.0, 150.0, 216.0]
HV 125A | HV 125A | 125 | 0 | [10.0, 1.82, 0.344, 0.1, 0.0467, 0.0269, 0.01] | [10.0, 2.478, 0.426, 0.1, 0.0427, 0.0211, 0.01] | 0 | [375.0, 500.0, 700.0, 925.0, 1200.0, 1500.0, 2341.0] | [750.0, 1000.0, 1500.0, 2200.0, 3000.0, 4000.0, 5765.0]
HV 160A | HV 160A | 160 | 0 | [10.0, 4.15, 1.03, 0.198, 0.1, 0.051, 0.0172, 0.01] | [10.0, 2.3, 0.734, 0.274, 0.1, 0.046, 0.0177, 0.01] | 0 | [480.0, 550.0, 700.0, 1000.0, 1260.0, 1600.0, 2500.0, 3227.0] | [960.0, 1300.0, 1700.0, 2200.0, 2996.0, 4000.0, 6000.0, 7946.0]
HV 16A | HV 16A | 16 | 0 | [10.0, 0.352, 0.164, 0.1, 0.0649, 0.0342, 0.01] | [10.0, 2.34, 0.722, 0.181, 0.1, 0.055, 0.0296, 0.01] | 0 | [48.0, 60.0, 65.0, 71.0, 80.0, 100.0, 162.0] | [96.0, 110.0, 125.0, 150.0, 168.0, 200.0, 250.0, 398.0]
HV 200A | HV 200A | 200 | 0 | [10.0, 4.267, 1.21, 0.403, 0.1, 0.058, 0.022, 0.01] | [10.0, 3.73, 1.654, 0.328, 0.1, 0.0531, 0.019, 0.01] | 0 | [600.0, 700.0, 900.0, 1150.0, 1665.0, 2000.0, 3000.0, 4313.0] | [1200.0, 1500.0, 1800.0, 2700.0, 3960.0, 5000.0, 7500.0, 10620.0]
HV 20A | HV 20A | 20 | 0 | [10.0, 1.3, 0.3, 0.155, 0.1, 0.0555, 0.023, 0.01] | [10.0, 1.3, 0.161, 0.1, 0.0611, 0.0399, 0.0141, 0.01] | 0 | [60.0, 70.0, 80.0, 87.0, 94.0, 110.0, 150.0, 216.0] | [120.0, 150.0, 200.0, 223.0, 260.0, 300.0, 450.0, 532.0]
HV 25A | HV 25A | 25 | 0 | [10.0, 2.512, 0.833, 0.299, 0.1, 0.0372, 0.0223, 0.01] | [10.0, 3.125, 0.597, 0.198, 0.1, 0.0378, 0.022, 0.01] | 0 | [75.0, 82.0, 90.0, 100.0, 124.0, 170.0, 200.0, 289.0] | [150.0, 170.0, 210.0, 250.0, 294.0, 400.0, 500.0, 711.0]
HV 31.5A | HV 31.5A | 31.5 | 0 | [10.0, 2.34, 0.722, 0.181, 0.1, 0.055, 0.0296, 0.01] | [10.0, 2.84, 0.368, 0.164, 0.1, 0.0621, 0.0378, 0.0195, 0.01] | 0 | [95.0, 110.0, 125.0, 150.0, 165.0, 200.0, 250.0, 390.0] | [189.0, 220.0, 300.0, 350.0, 393.0, 450.0, 530.0, 700.0, 960.0]
HV 40A | HV 40A | 40 | 0 | [10.0, 1.3, 0.161, 0.1, 0.0611, 0.0399, 0.0141, 0.01] | [10.0, 2.05, 0.369, 0.198, 0.1, 0.051, 0.0298, 0.01] | 0 | [120.0, 150.0, 200.0, 223.0, 260.0, 300.0, 450.0, 532.0] | [240.0, 300.0, 400.0, 450.0, 530.0, 650.0, 800.0, 1311.0]
HV 50A | HV 50A | 50 | 0 | [10.0, 3.215, 0.597, 0.198, 0.1, 0.0378, 0.022, 0.01] | [10.0, 3.64, 0.854, 0.281, 0.1, 0.0531, 0.022, 0.01] | 0 | [150.0, 170.0, 210.0, 250.0, 294.0, 400.0, 500.0, 711.0] | [300.0, 350.0, 450.0, 550.0, 700.0, 850.0, 1200.0, 1752.0]
HV 6.3A | HV 6.3A | 6.3 | 0 | [10.0, 1.39, 0.344, 0.168, 0.1, 0.056, 0.0263, 0.01] | [10.0, 1.711, 0.516, 0.198, 0.1, 0.0634, 0.0303, 0.01] | 0 | [19.0, 19.5, 20.4, 20.8, 22.0, 25.0, 32.0, 48.0] | [38.0, 40.0, 43.0, 48.0, 53.0, 60.0, 75.0, 118.0]
HV 63A | HV 63A | 63 | 0 | [10.0, 2.84, 0.368, 0.164, 0.1, 0.0621, 0.0378, 0.0195, 0.01] | [10.0, 1.82, 0.344, 0.1, 0.0467, 0.0269, 0.01] | 0 | [189.0, 220.0, 300.0, 350.0, 393.0, 450.0, 530.0, 700.0, 961.0] | [378.0, 500.0, 700.0, 934.0, 1200.0, 1500.0, 2366.0]
HV 80A | HV 80A | 80 | 0 | [10.0, 2.05, 0.369, 0.198, 0.1, 0.051, 0.0298, 0.01] | [10.0, 4.15, 1.03, 0.198, 0.1, 0.051, 0.0172, 0.01] | 0 | [240.0, 300.0, 400.0, 450.0, 530.0, 650.0, 800.0, 1311.0] | [480.0, 550.0, 700.0, 1000.0, 1260.0, 1600.0, 2500.0, 3227.0]
Siemens NH-1-100 | Siemens NH-1-100 | 100 | [5400.0, 2000.0, 400.0, 20.0, 1.0, 0.2, 0.012, 0.004] | 0 | 0 | [150.0, 190.0, 250.0, 430.0, 900.0, 1250.0, 2700.0, 3600.0] | 0 | 0
Siemens NH-1-125 | Siemens NH-1-125 | 125 | [4800.0, 120.0, 7.0, 0.1, 0.004] | 0 | 0 | [180.0, 400.0, 740.0, 2000.0, 4250.0] | 0 | 0
Siemens NH-1-16 | Siemens NH-1-16 | 16 | [4000.0, 400.0, 2.0, 0.1, 0.04, 0.01] | 0 | 0 | [26.0, 35.0, 75.0, 150.0, 200.0, 300.0] | 0 | 0
Siemens NH-1-160 | Siemens NH-1-160 | 160 | [4800.0, 120.0, 7.0, 0.1, 0.004] | 0 | 0 | [210.0, 500.0, 900.0, 2300.0, 5000.0] | 0 | 0
Siemens NH-1-25 | Siemens NH-1-25 | 25 | [4000.0, 1000.0, 10.0, 0.2, 0.02, 0.01] | 0 | 0 | [40.0, 50.0, 100.0, 210.0, 400.0, 500.0] | 0 | 0
Siemens NH-1-50 | Siemens NH-1-50 | 50 | [4000.0, 40.0, 4.0, 1.0, 0.02, 0.01] | 0 | 0 | [86.0, 200.0, 300.0, 400.0, 1000.0, 1280.0] | 0 | 0
Siemens NH-1-63 | Siemens NH-1-63 | 63 | [4000.0, 100.0, 10.0, 2.0, 0.04, 0.01] | 0 | 0 | [100.0, 200.0, 300.0, 400.0, 1000.0, 1500.0] | 0 | 0
Siemens NH-1-80 | Siemens NH-1-80 | 80 | [4800.0, 120.0, 7.0, 0.1, 0.01] | 0 | 0 | [150.58, 250.0, 450.0, 1150.0, 2470.0] | 0 | 0
Siemens NH-2-1000 | Siemens NH-2-1000 | 1000 | [4800.0, 120.0, 7.0, 0.1, 0.004] | 0 | 0 | [1900.0, 3500.0, 8400.0, 24000.0, 52000.0] | 0 | 0
Siemens NH-2-200 | Siemens NH-2-200 | 200 | [4800.0, 120.0, 7.0, 0.1, 0.004] | 0 | 0 | [280.0, 650.0, 1200.0, 3000.0, 7000.0] | 0 | 0
Siemens NH-2-224 | Siemens NH-2-224 | 224 | [4800.0, 120.0, 7.0, 0.2, 0.04, 0.004] | 0 | 0 | [400.0, 750.0, 1453.0, 3025.0, 4315.0, 7600.0] | 0 | 0
Siemens NH-2-250 | Siemens NH-2-250 | 250 | [4800.0, 120.0, 7.0, 0.1, 0.004] | 0 | 0 | [450.0, 800.0, 1650.0, 4000.0, 8500.0] | 0 | 0
Siemens NH-2-315 | Siemens NH-2-315 | 315 | [4800.0, 120.0, 7.0, 0.1, 0.004] | 0 | 0 | [550.0, 920.0, 1900.0, 5000.0, 11000.0] | 0 | 0
Siemens NH-2-355 | Siemens NH-2-355 | 355 | [4800.0, 120.0, 6.0, 0.1, 0.004] | 0 | 0 | [650.0, 1116.27, 2350.0, 5840.0, 12790.0] | 0 | 0
Siemens NH-2-400 | Siemens NH-2-400 | 400 | [4800.0, 120.0, 7.0, 0.1, 0.004] | 0 | 0 | [720.0, 1350.0, 2800.0, 6500.0, 15000.0] | 0 | 0
Siemens NH-2-425 | Siemens NH-2-425 | 425 | [4800.0, 120.0, 7.0, 0.1, 0.004] | 0 | 0 | [850.0, 1500.0, 3050.0, 7500.0, 16500.0] | 0 | 0
Siemens NH-2-630 | Siemens NH-2-630 | 630 | [4800.0, 120.0, 7.0, 0.1, 0.004] | 0 | 0 | [1200.0, 2000.0, 4800.0, 12000.0, 26000.0] | 0 | 0

## dtypes
| element | column | dtype
0 | bus | name | object
1 | bus | vn_kv | float64
2 | bus | type | object
3 | bus | zone | object
4 | bus | in_service | bool
5 | load | name | object
6 | load | bus | uint32
7 | load | p_mw | float64
8 | load | q_mvar | float64
9 | load | const_z_percent | float64
10 | load | const_i_percent | float64
11 | load | sn_mva | float64
12 | load | scaling | float64
13 | load | in_service | bool
14 | load | type | object
15 | ext_grid | name | object
16 | ext_grid | bus | uint32
17 | ext_grid | vm_pu | float64
18 | ext_grid | va_degree | float64
19 | ext_grid | slack_weight | float64
20 | ext_grid | in_service | bool
21 | line | name | object
22 | line | std_type | object
23 | line | from_bus | uint32
24 | line | to_bus | uint32
25 | line | length_km | float64
26 | line | r_ohm_per_km | float64
27 | line | x_ohm_per_km | float64
28 | line | c_nf_per_km | float64
29 | line | g_us_per_km | float64
30 | line | max_i_ka | float64
31 | line | df | float64
32 | line | parallel | uint32
33 | line | type | object
34 | line | in_service | bool
35 | trafo | name | object
36 | trafo | std_type | object
37 | trafo | hv_bus | uint32
38 | trafo | lv_bus | uint32
39 | trafo | sn_mva | float64
40 | trafo | vn_hv_kv | float64
41 | trafo | vn_lv_kv | float64
42 | trafo | vk_percent | float64
43 | trafo | vkr_percent | float64
44 | trafo | pfe_kw | float64
45 | trafo | i0_percent | float64
46 | trafo | shift_degree | float64
47 | trafo | tap_side | object
48 | trafo | tap_neutral | int32
49 | trafo | tap_min | int32
50 | trafo | tap_max | int32
51 | trafo | tap_step_percent | float64
52 | trafo | tap_step_degree | float64
53 | trafo | tap_pos | int32
54 | trafo | tap_phase_shifter | bool
55 | trafo | parallel | uint32
56 | trafo | df | float64
57 | trafo | in_service | bool
58 | line_geodata | coords | object
59 | bus_geodata | x | float64
60 | bus_geodata | y | float64
61 | bus_geodata | coords | object

## parameters
| version | format_version | converged | OPF_converged | name | f_hz | sn_mva
0 | 2.14.6 | 2.14.0 | FALSE | FALSE |  | 50 | 1