## bus
| name | vn_kv | type | zone | in_service
0 | bus_LV_495-1_0_3_node_0 | 0.4 | n |  | TRUE
1 | bus_LV_495-1_0_3_node_1 | 0.4 | n |  | TRUE
2 | bus_LV_495-1_0_3_node_2 | 0.4 | n |  | TRUE
3 | bus_LV_495-1_0_3_node_5 | 0.4 | n |  | TRUE
4 | bus_LV_495-1_0_3_node_58 | 0.4 | n |  | TRUE
5 | bus_LV_495-1_0_3_node_142 | 0.4 | n |  | TRUE
6 | bus_LV_495-1_0_3_node_60 | 0.4 | n |  | TRUE
7 | bus_LV_495-1_0_3_node_102 | 0.4 | n |  | TRUE
8 | bus_LV_495-1_0_3_node_103 | 0.4 | n |  | TRUE
9 | bus_LV_495-1_0_3_node_57 | 0.4 | n |  | TRUE
10 | bus_LV_495-1_0_3_node_72 | 0.4 | n |  | TRUE
11 | bus_LV_495-1_0_3_node_122 | 0.4 | n |  | TRUE
12 | bus_LV_495-1_0_3_node_70 | 0.4 | n |  | TRUE
13 | bus_LV_495-1_0_3_node_98 | 0.4 | n |  | TRUE
14 | bus_LV_495-1_0_3_node_134 | 0.4 | n |  | TRUE
15 | bus_LV_495-1_0_3_node_124 | 0.4 | n |  | TRUE
16 | bus_LV_495-1_0_3_node_129 | 0.4 | n |  | TRUE
17 | bus_LV_495-1_0_3_node_73 | 0.4 | n |  | TRUE
18 | bus_LV_495-1_0_3_node_62 | 0.4 | n |  | TRUE
19 | bus_LV_495-1_0_3_node_63 | 0.4 | n |  | TRUE
20 | bus_LV_495-1_0_3_node_64 | 0.4 | n |  | TRUE
21 | bus_LV_495-1_0_3_node_65 | 0.4 | n |  | TRUE
22 | bus_LV_495-1_0_3_node_66 | 0.4 | n |  | TRUE
23 | bus_LV_495-1_0_3_node_67 | 0.4 | n |  | TRUE
24 | bus_LV_495-1_0_3_node_76 | 0.4 | n |  | TRUE
25 | bus_LV_495-1_0_3_node_104 | 0.4 | n |  | TRUE
26 | bus_LV_495-1_0_3_node_92 | 0.4 | n |  | TRUE
27 | bus_LV_495-1_0_3_node_71 | 0.4 | n |  | TRUE
28 | bus_LV_495-1_0_3_node_74 | 0.4 | n |  | TRUE
29 | bus_LV_495-1_0_3_node_105 | 0.4 | n |  | TRUE
30 | bus_LV_495-1_0_3_node_93 | 0.4 | n |  | TRUE
31 | bus_LV_495-1_0_3_node_68 | 0.4 | n |  | TRUE
32 | bus_LV_495-1_0_3_node_69 | 0.4 | n |  | TRUE
33 | bus_LV_495-1_0_3_node_125 | 0.4 | n |  | TRUE
34 | bus_LV_495-1_0_3_node_126 | 0.4 | n |  | TRUE
35 | bus_LV_495-1_0_3_node_123 | 0.4 | n |  | TRUE
36 | bus_LV_495-1_0_3_node_75 | 0.4 | n |  | TRUE
37 | bus_LV_495-1_0_3_node_135 | 0.4 | n |  | TRUE
38 | bus_LV_495-1_0_3_node_86 | 0.4 | n |  | TRUE
39 | bus_LV_495-1_0_3_node_87 | 0.4 | n |  | TRUE
40 | bus_LV_495-1_0_3_node_88 | 0.4 | n |  | TRUE
41 | bus_LV_495-1_0_3_node_89 | 0.4 | n |  | TRUE
42 | bus_LV_495-1_0_3_node_90 | 0.4 | n |  | TRUE
43 | bus_LV_495-1_0_3_node_91 | 0.4 | n |  | TRUE
44 | bus_LV_495-1_0_3_node_111 | 0.4 | n |  | TRUE
45 | bus_LV_495-1_0_3_node_127 | 0.4 | n |  | TRUE
46 | bus_LV_495-1_0_3_node_109 | 0.4 | n |  | TRUE
47 | bus_LV_495-1_0_3_node_128 | 0.4 | n |  | TRUE
48 | bus_LV_495-1_0_3_node_94 | 0.4 | n |  | TRUE
49 | bus_LV_495-1_0_3_node_95 | 0.4 | n |  | TRUE
50 | bus_LV_495-1_0_3_node_121 | 0.4 | n |  | TRUE
51 | bus_LV_495-1_0_3_node_97 | 0.4 | n |  | TRUE
52 | bus_LV_495-1_0_3_node_119 | 0.4 | n |  | TRUE
53 | bus_LV_495-1_0_3_node_99 | 0.4 | n |  | TRUE
54 | bus_LV_495-1_0_3_node_100 | 0.4 | n |  | TRUE
55 | bus_LV_495-1_0_3_node_96 | 0.4 | n |  | TRUE
56 | bus_LV_495-1_0_3_node_101 | 0.4 | n |  | TRUE
57 | bus_LV_495-1_0_3_node_130 | 0.4 | n |  | TRUE
58 | bus_LV_495-1_0_3_node_107 | 0.4 | n |  | TRUE
59 | bus_LV_495-1_0_3_node_106 | 0.4 | n |  | TRUE
60 | bus_LV_495-1_0_3_node_108 | 0.4 | n |  | TRUE
61 | bus_LV_495-1_0_3_node_110 | 0.4 | n |  | TRUE
62 | bus_LV_495-1_0_3_node_112 | 0.4 | n |  | TRUE
63 | bus_LV_495-1_0_3_node_113 | 0.4 | n |  | TRUE
64 | bus_LV_495-1_0_3_node_114 | 0.4 | n |  | TRUE
65 | bus_LV_495-1_0_3_node_115 | 0.4 | n |  | TRUE
66 | bus_LV_495-1_0_3_node_116 | 0.4 | n |  | TRUE
67 | bus_LV_495-1_0_3_node_118 | 0.4 | n |  | TRUE
68 | bus_LV_495-1_0_3_node_133 | 0.4 | n |  | TRUE
69 | bus_LV_495-1_0_3_node_117 | 0.4 | n |  | TRUE
70 | bus_LV_495-1_0_3_node_120 | 0.4 | n |  | TRUE
71 | bus_LV_495-1_0_3_node_132 | 0.4 | n |  | TRUE
72 | bus_LV_495-1_0_3_node_131 | 0.4 | n |  | TRUE
73 | bus_MV_444_1_node_140 | 20 | n |  | TRUE

## load
| name | bus | p_mw | q_mvar | const_z_percent | const_i_percent | sn_mva | scaling | in_service | type
0 | LV_495-1_0_3_load_0 | 0 | 0.00014728 | 3.6911e-05 | 0 | 0 |  | 1 | TRUE | wye
1 | LV_495-1_0_3_load_58 | 4 | 0.00014539 | 3.6438e-05 | 0 | 0 |  | 1 | TRUE | wye
2 | LV_495-1_0_3_load_142 | 5 | 0.011146 | 0.0027934 | 0 | 0 |  | 1 | TRUE | wye
3 | LV_495-1_0_3_load_102 | 7 | 0.0014548 | 0.0003646 | 0 | 0 |  | 1 | TRUE | wye
4 | LV_495-1_0_3_load_122 | 11 | 0.0034151 | 0.00085592 | 0 | 0 |  | 1 | TRUE | wye
5 | LV_495-1_0_3_load_134 | 14 | 0.003182 | 0.00079749 | 0 | 0 |  | 1 | TRUE | wye
6 | LV_495-1_0_3_load_129 | 16 | 0.0069144 | 0.0017329 | 0 | 0 |  | 1 | TRUE | wye
7 | LV_495-1_0_3_load_73 | 17 | 0.014112 | 0.0035367 | 0 | 0 |  | 1 | TRUE | wye
8 | LV_495-1_0_3_load_62 | 18 | 0.00079218 | 0.00019854 | 0 | 0 |  | 1 | TRUE | wye
9 | LV_495-1_0_3_load_63 | 19 | 0.00074376 | 0.0001864 | 0 | 0 |  | 1 | TRUE | wye
10 | LV_495-1_0_3_load_64 | 20 | 0.00027996 | 7.0164e-05 | 0 | 0 |  | 1 | TRUE | wye
11 | LV_495-1_0_3_load_67 | 23 | 0.0063549 | 0.0015927 | 0 | 0 |  | 1 | TRUE | wye
12 | LV_495-1_0_3_load_104 | 25 | 0.00062808 | 0.00015741 | 0 | 0 |  | 1 | TRUE | wye
13 | LV_495-1_0_3_load_92 | 26 | 0.0013803 | 0.00034593 | 0 | 0 |  | 1 | TRUE | wye
14 | LV_495-1_0_3_load_74 | 28 | 0.0014686 | 0.00036806 | 0 | 0 |  | 1 | TRUE | wye
15 | LV_495-1_0_3_load_105 | 29 | 0.00091683 | 0.00022978 | 0 | 0 |  | 1 | TRUE | wye
16 | LV_495-1_0_3_load_93 | 30 | 0.0013054 | 0.00032715 | 0 | 0 |  | 1 | TRUE | wye
17 | LV_495-1_0_3_load_68 | 31 | 0.0025828 | 0.00064732 | 0 | 0 |  | 1 | TRUE | wye
18 | LV_495-1_0_3_load_69 | 32 | 0.0025872 | 0.0006484 | 0 | 0 |  | 1 | TRUE | wye
19 | LV_495-1_0_3_load_125 | 33 | 0.00077857 | 0.00019513 | 0 | 0 |  | 1 | TRUE | wye
20 | LV_495-1_0_3_load_126 | 34 | 0.0022765 | 0.00057054 | 0 | 0 |  | 1 | TRUE | wye
21 | LV_495-1_0_3_load_123 | 35 | 0.0011589 | 0.00029045 | 0 | 0 |  | 1 | TRUE | wye
22 | LV_495-1_0_3_load_75 | 36 | 0.00050259 | 0.00012596 | 0 | 0 |  | 1 | TRUE | wye
23 | LV_495-1_0_3_load_135 | 37 | 0.010336 | 0.0025904 | 0 | 0 |  | 1 | TRUE | wye
24 | LV_495-1_0_3_load_86 | 38 | 0.0029147 | 0.00073049 | 0 | 0 |  | 1 | TRUE | wye
25 | LV_495-1_0_3_load_87 | 39 | 0.00041765 | 0.00010467 | 0 | 0 |  | 1 | TRUE | wye
26 | LV_495-1_0_3_load_89 | 41 | 0.0017572 | 0.0004404 | 0 | 0 |  | 1 | TRUE | wye
27 | LV_495-1_0_3_load_90 | 42 | 0.0020335 | 0.00050964 | 0 | 0 |  | 1 | TRUE | wye
28 | LV_495-1_0_3_load_91 | 43 | 0.00046283 | 0.000116 | 0 | 0 |  | 1 | TRUE | wye
29 | LV_495-1_0_3_load_111 | 44 | 0.0020472 | 0.00051307 | 0 | 0 |  | 1 | TRUE | wye
30 | LV_495-1_0_3_load_127 | 45 | 0.00032037 | 8.0292e-05 | 0 | 0 |  | 1 | TRUE | wye
31 | LV_495-1_0_3_load_109 | 46 | 0.0064366 | 0.0016132 | 0 | 0 |  | 1 | TRUE | wye
32 | LV_495-1_0_3_load_128 | 47 | 0.00040869 | 0.00010243 | 0 | 0 |  | 1 | TRUE | wye
33 | LV_495-1_0_3_load_94 | 48 | 0.0013998 | 0.00035083 | 0 | 0 |  | 1 | TRUE | wye
34 | LV_495-1_0_3_load_121 | 50 | 0.00093931 | 0.00023541 | 0 | 0 |  | 1 | TRUE | wye
35 | LV_495-1_0_3_load_99 | 53 | 0.0023327 | 0.00058463 | 0 | 0 |  | 1 | TRUE | wye
36 | LV_495-1_0_3_load_100 | 54 | 0.0016033 | 0.00040182 | 0 | 0 |  | 1 | TRUE | wye
37 | LV_495-1_0_3_load_96 | 55 | 0.0058774 | 0.001473 | 0 | 0 |  | 1 | TRUE | wye
38 | LV_495-1_0_3_load_101 | 56 | 0.0038469 | 0.00096413 | 0 | 0 |  | 1 | TRUE | wye
39 | LV_495-1_0_3_load_130 | 57 | 0.0046941 | 0.0011765 | 0 | 0 |  | 1 | TRUE | wye
40 | LV_495-1_0_3_load_107 | 58 | 0.00379 | 0.00094986 | 0 | 0 |  | 1 | TRUE | wye
41 | LV_495-1_0_3_load_106 | 59 | 0.0033096 | 0.00082946 | 0 | 0 |  | 1 | TRUE | wye
42 | LV_495-1_0_3_load_108 | 60 | 0.00041194 | 0.00010324 | 0 | 0 |  | 1 | TRUE | wye
43 | LV_495-1_0_3_load_110 | 61 | 0.0093734 | 0.0023492 | 0 | 0 |  | 1 | TRUE | wye
44 | LV_495-1_0_3_load_112 | 62 | 0.0074568 | 0.0018689 | 0 | 0 |  | 1 | TRUE | wye
45 | LV_495-1_0_3_load_113 | 63 | 0.0028777 | 0.00072121 | 0 | 0 |  | 1 | TRUE | wye
46 | LV_495-1_0_3_load_115 | 65 | 0.0027257 | 0.00068313 | 0 | 0 |  | 1 | TRUE | wye
47 | LV_495-1_0_3_load_116 | 66 | 0.013706 | 0.0034349 | 0 | 0 |  | 1 | TRUE | wye
48 | LV_495-1_0_3_load_118 | 67 | 0.0034783 | 0.00087173 | 0 | 0 |  | 1 | TRUE | wye
49 | LV_495-1_0_3_load_133 | 68 | 0.0014088 | 0.00035308 | 0 | 0 |  | 1 | TRUE | wye
50 | LV_495-1_0_3_load_117 | 69 | 0.0020656 | 0.0005177 | 0 | 0 |  | 1 | TRUE | wye
51 | LV_495-1_0_3_load_132 | 71 | 0.0019777 | 0.00049566 | 0 | 0 |  | 1 | TRUE | wye
52 | LV_495-1_0_3_load_131 | 72 | 0.0015773 | 0.00039531 | 0 | 0 |  | 1 | TRUE | wye

## ext_grid
| name | bus | vm_pu | va_degree | slack_weight | in_service
0 |  | 60 | 1 | 0 | 1 | TRUE

## line
| name | std_type | from_bus | to_bus | length_km | r_ohm_per_km | x_ohm_per_km | c_nf_per_km | g_us_per_km | max_i_ka | df | parallel | type | in_service
0 | LV_495-1_0_3_line_0 | NAYY 4x150 SE | 0 | 1 | 0.031604 | 0.208 | 0.08 | 261 | 0 | 0.27 | 1 | 1 | cs | TRUE
1 | LV_495-1_0_3_line_1 | NAYY 4x150 SE | 1 | 2 | 0.24617 | 0.208 | 0.08 | 261 | 0 | 0.27 | 1 | 1 | cs | TRUE
2 | LV_495-1_0_3_line_2 | NAYY 4x150 SE | 1 | 3 | 0.26085 | 0.208 | 0.08 | 261 | 0 | 0.27 | 1 | 1 | cs | TRUE
3 | LV_495-1_0_3_line_3 | NAYY 4x150 SE | 2 | 4 | 0.021547 | 0.208 | 0.08 | 261 | 0 | 0.27 | 1 | 1 | cs | TRUE
4 | LV_495-1_0_3_line_4 | NAYY 4x150 SE | 3 | 5 | 0.008172 | 0.208 | 0.08 | 261 | 0 | 0.27 | 1 | 1 | cs | TRUE
5 | LV_495-1_0_3_line_5 | NAYY 4x150 SE | 4 | 9 | 0.51413 | 0.208 | 0.08 | 261 | 0 | 0.27 | 1 | 2 | cs | TRUE
6 | LV_495-1_0_3_line_6 | NAYY 4x150 SE | 6 | 7 | 0.07646 | 0.208 | 0.08 | 261 | 0 | 0.27 | 1 | 3 | cs | TRUE
7 | LV_495-1_0_3_line_7 | NAYY 4x150 SE | 6 | 8 | 0.55013 | 0.208 | 0.08 | 261 | 0 | 0.27 | 1 | 1 | cs | TRUE
8 | LV_495-1_0_3_line_8 | NAYY 4x150 SE | 6 | 9 | 0.76835 | 0.208 | 0.08 | 261 | 0 | 0.27 | 1 | 2 | cs | TRUE
9 | LV_495-1_0_3_line_9 | NAYY 4x150 SE | 7 | 13 | 0.030367 | 0.208 | 0.08 | 261 | 0 | 0.27 | 1 | 3 | cs | TRUE
10 | LV_495-1_0_3_line_10 | NAYY 4x150 SE | 8 | 14 | 0.30368 | 0.208 | 0.08 | 261 | 0 | 0.27 | 1 | 1 | cs | TRUE
11 | LV_495-1_0_3_line_11 | NAYY 4x150 SE | 10 | 11 | 0.046295 | 0.208 | 0.08 | 261 | 0 | 0.27 | 1 | 1 | cs | TRUE
12 | LV_495-1_0_3_line_12 | NAYY 4x150 SE | 10 | 12 | 0.080748 | 0.208 | 0.08 | 261 | 0 | 0.27 | 1 | 1 | cs | TRUE
13 | LV_495-1_0_3_line_13 | NAYY 4x150 SE | 11 | 35 | 0.00053822 | 0.208 | 0.08 | 261 | 0 | 0.27 | 1 | 1 | cs | TRUE
14 | LV_495-1_0_3_line_14 | NAYY 4x150 SE | 12 | 27 | 0.039614 | 0.208 | 0.08 | 261 | 0 | 0.27 | 1 | 1 | cs | TRUE
15 | LV_495-1_0_3_line_15 | NAYY 4x150 SE | 12 | 17 | 0.032463 | 0.208 | 0.08 | 261 | 0 | 0.27 | 1 | 1 | cs | TRUE
16 | LV_495-1_0_3_line_16 | NAYY 4x150 SE | 12 | 31 | 0.053905 | 0.208 | 0.08 | 261 | 0 | 0.27 | 1 | 1 | cs | TRUE
17 | LV_495-1_0_3_line_17 | NAYY 4x150 SE | 13 | 56 | 0.019073 | 0.208 | 0.08 | 261 | 0 | 0.27 | 1 | 3 | cs | TRUE
18 | LV_495-1_0_3_line_18 | NAYY 4x150 SE | 13 | 55 | 0.038174 | 0.208 | 0.08 | 261 | 0 | 0.27 | 1 | 3 | cs | TRUE
19 | LV_495-1_0_3_line_19 | NAYY 4x150 SE | 14 | 37 | 0.25441 | 0.208 | 0.08 | 261 | 0 | 0.27 | 1 | 1 | cs | TRUE
20 | LV_495-1_0_3_line_20 | NAYY 4x150 SE | 15 | 16 | 0.070269 | 0.208 | 0.08 | 261 | 0 | 0.27 | 1 | 1 | cs | TRUE
21 | LV_495-1_0_3_line_21 | NAYY 4x150 SE | 15 | 17 | 0.040327 | 0.208 | 0.08 | 261 | 0 | 0.27 | 1 | 1 | cs | TRUE
22 | LV_495-1_0_3_line_22 | NAYY 4x150 SE | 18 | 19 | 0.0045391 | 0.208 | 0.08 | 261 | 0 | 0.27 | 1 | 1 | cs | TRUE
23 | LV_495-1_0_3_line_23 | NAYY 4x150 SE | 18 | 20 | 0.015356 | 0.208 | 0.08 | 261 | 0 | 0.27 | 1 | 1 | cs | TRUE
24 | LV_495-1_0_3_line_24 | NAYY 4x150 SE | 19 | 21 | 0.020427 | 0.208 | 0.08 | 261 | 0 | 0.27 | 1 | 1 | cs | TRUE
25 | LV_495-1_0_3_line_25 | NAYY 4x150 SE | 21 | 22 | 0.029742 | 0.208 | 0.08 | 261 | 0 | 0.27 | 1 | 1 | cs | TRUE
26 | LV_495-1_0_3_line_26 | NAYY 4x150 SE | 21 | 23 | 0.039362 | 0.208 | 0.08 | 261 | 0 | 0.27 | 1 | 2 | cs | TRUE
27 | LV_495-1_0_3_line_27 | NAYY 4x150 SE | 22 | 24 | 0.04804 | 0.208 | 0.08 | 261 | 0 | 0.27 | 1 | 1 | cs | TRUE
28 | LV_495-1_0_3_line_28 | NAYY 4x150 SE | 22 | 25 | 0.021419 | 0.208 | 0.08 | 261 | 0 | 0.27 | 1 | 1 | cs | TRUE
29 | LV_495-1_0_3_line_29 | NAYY 4x150 SE | 23 | 26 | 0.029713 | 0.208 | 0.08 | 261 | 0 | 0.27 | 1 | 2 | cs | TRUE
30 | LV_495-1_0_3_line_30 | NAYY 4x150 SE | 24 | 27 | 0.021179 | 0.208 | 0.08 | 261 | 0 | 0.27 | 1 | 1 | cs | TRUE
31 | LV_495-1_0_3_line_31 | NAYY 4x150 SE | 24 | 28 | 0.021789 | 0.208 | 0.08 | 261 | 0 | 0.27 | 1 | 1 | cs | TRUE
32 | LV_495-1_0_3_line_32 | NAYY 4x150 SE | 25 | 29 | 0.019031 | 0.208 | 0.08 | 261 | 0 | 0.27 | 1 | 1 | cs | TRUE
33 | LV_495-1_0_3_line_33 | NAYY 4x150 SE | 26 | 30 | 0.022033 | 0.208 | 0.08 | 261 | 0 | 0.27 | 1 | 3 | cs | TRUE
34 | LV_495-1_0_3_line_34 | NAYY 4x150 SE | 27 | 33 | 0.028839 | 0.208 | 0.08 | 261 | 0 | 0.27 | 1 | 1 | cs | TRUE
35 | LV_495-1_0_3_line_35 | NAYY 4x150 SE | 28 | 36 | 0.025635 | 0.208 | 0.08 | 261 | 0 | 0.27 | 1 | 1 | cs | TRUE
36 | LV_495-1_0_3_line_36 | NAYY 4x150 SE | 30 | 48 | 0.033356 | 0.208 | 0.08 | 261 | 0 | 0.27 | 1 | 3 | cs | TRUE
37 | LV_495-1_0_3_line_37 | NAYY 4x150 SE | 31 | 32 | 0.0091807 | 0.208 | 0.08 | 261 | 0 | 0.27 | 1 | 1 | cs | TRUE
38 | LV_495-1_0_3_line_38 | NAYY 4x150 SE | 33 | 34 | 0.066857 | 0.208 | 0.08 | 261 | 0 | 0.27 | 1 | 1 | cs | TRUE
39 | LV_495-1_0_3_line_39 | NAYY 4x150 SE | 38 | 39 | 0.01629 | 0.208 | 0.08 | 261 | 0 | 0.27 | 1 | 1 | cs | TRUE
40 | LV_495-1_0_3_line_40 | NAYY 4x150 SE | 38 | 40 | 0.015558 | 0.208 | 0.08 | 261 | 0 | 0.27 | 1 | 1 | cs | TRUE
41 | LV_495-1_0_3_line_41 | NAYY 4x150 SE | 39 | 41 | 0.0069586 | 0.208 | 0.08 | 261 | 0 | 0.27 | 1 | 1 | cs | TRUE
42 | LV_495-1_0_3_line_42 | NAYY 4x150 SE | 40 | 42 | 0.0038468 | 0.208 | 0.08 | 261 | 0 | 0.27 | 1 | 1 | cs | TRUE
43 | LV_495-1_0_3_line_43 | NAYY 4x150 SE | 40 | 43 | 0.015247 | 0.208 | 0.08 | 261 | 0 | 0.27 | 1 | 1 | cs | TRUE
44 | LV_495-1_0_3_line_44 | NAYY 4x150 SE | 42 | 44 | 0.0080731 | 0.208 | 0.08 | 261 | 0 | 0.27 | 1 | 1 | cs | TRUE
45 | LV_495-1_0_3_line_45 | NAYY 4x150 SE | 43 | 45 | 0.0075181 | 0.208 | 0.08 | 261 | 0 | 0.27 | 1 | 1 | cs | TRUE
46 | LV_495-1_0_3_line_46 | NAYY 4x150 SE | 44 | 46 | 0.010701 | 0.208 | 0.08 | 261 | 0 | 0.27 | 1 | 1 | cs | TRUE
47 | LV_495-1_0_3_line_47 | NAYY 4x150 SE | 45 | 47 | 0.013497 | 0.208 | 0.08 | 261 | 0 | 0.27 | 1 | 1 | cs | TRUE
48 | LV_495-1_0_3_line_48 | NAYY 4x150 SE | 46 | 61 | 0.0081926 | 0.208 | 0.08 | 261 | 0 | 0.27 | 1 | 1 | cs | TRUE
49 | LV_495-1_0_3_line_49 | NAYY 4x150 SE | 48 | 49 | 0.003995 | 0.208 | 0.08 | 261 | 0 | 0.27 | 1 | 3 | cs | TRUE
50 | LV_495-1_0_3_line_50 | NAYY 4x150 SE | 49 | 50 | 0.019455 | 0.208 | 0.08 | 261 | 0 | 0.27 | 1 | 1 | cs | TRUE
51 | LV_495-1_0_3_line_51 | NAYY 4x150 SE | 49 | 51 | 0.047895 | 0.208 | 0.08 | 261 | 0 | 0.27 | 1 | 3 | cs | TRUE
52 | LV_495-1_0_3_line_52 | NAYY 4x150 SE | 50 | 52 | 0.0099596 | 0.208 | 0.08 | 261 | 0 | 0.27 | 1 | 1 | cs | TRUE
53 | LV_495-1_0_3_line_53 | NAYY 4x150 SE | 51 | 53 | 0.017309 | 0.208 | 0.08 | 261 | 0 | 0.27 | 1 | 1 | cs | TRUE
54 | LV_495-1_0_3_line_54 | NAYY 4x150 SE | 51 | 54 | 0.022786 | 0.208 | 0.08 | 261 | 0 | 0.27 | 1 | 1 | cs | TRUE
55 | LV_495-1_0_3_line_55 | NAYY 4x150 SE | 51 | 55 | 0.044633 | 0.208 | 0.08 | 261 | 0 | 0.27 | 1 | 3 | cs | TRUE
56 | LV_495-1_0_3_line_56 | NAYY 4x150 SE | 52 | 69 | 0.023601 | 0.208 | 0.08 | 261 | 0 | 0.27 | 1 | 1 | cs | TRUE
57 | LV_495-1_0_3_line_57 | NAYY 4x150 SE | 54 | 57 | 0.011258 | 0.208 | 0.08 | 261 | 0 | 0.27 | 1 | 1 | cs | TRUE
58 | LV_495-1_0_3_line_58 | NAYY 4x150 SE | 56 | 58 | 0.013419 | 0.208 | 0.08 | 261 | 0 | 0.27 | 1 | 3 | cs | TRUE
59 | LV_495-1_0_3_line_59 | NAYY 4x150 SE | 58 | 59 | 0.025922 | 0.208 | 0.08 | 261 | 0 | 0.27 | 1 | 3 | cs | TRUE
60 | LV_495-1_0_3_line_60 | NAYY 4x150 SE | 59 | 60 | 0.036321 | 0.208 | 0.08 | 261 | 0 | 0.27 | 1 | 3 | cs | TRUE
61 | LV_495-1_0_3_line_61 | NAYY 4x150 SE | 61 | 62 | 0.022086 | 0.208 | 0.08 | 261 | 0 | 0.27 | 1 | 1 | cs | TRUE
62 | LV_495-1_0_3_line_62 | NAYY 4x150 SE | 62 | 63 | 0.0013036 | 0.208 | 0.08 | 261 | 0 | 0.27 | 1 | 1 | cs | TRUE
63 | LV_495-1_0_3_line_63 | NAYY 4x150 SE | 63 | 64 | 0.014163 | 0.208 | 0.08 | 261 | 0 | 0.27 | 1 | 1 | cs | TRUE
64 | LV_495-1_0_3_line_64 | NAYY 4x150 SE | 64 | 65 | 0.014557 | 0.208 | 0.08 | 261 | 0 | 0.27 | 1 | 1 | cs | TRUE
65 | LV_495-1_0_3_line_65 | NAYY 4x150 SE | 64 | 66 | 0.010987 | 0.208 | 0.08 | 261 | 0 | 0.27 | 1 | 1 | cs | TRUE
66 | LV_495-1_0_3_line_66 | NAYY 4x150 SE | 65 | 67 | 0.019627 | 0.208 | 0.08 | 261 | 0 | 0.27 | 1 | 1 | cs | TRUE
67 | LV_495-1_0_3_line_67 | NAYY 4x150 SE | 66 | 68 | 0.023305 | 0.208 | 0.08 | 261 | 0 | 0.27 | 1 | 1 | cs | TRUE
68 | LV_495-1_0_3_line_68 | NAYY 4x150 SE | 67 | 69 | 0.024287 | 0.208 | 0.08 | 261 | 0 | 0.27 | 1 | 1 | cs | TRUE
69 | LV_495-1_0_3_line_69 | NAYY 4x150 SE | 68 | 70 | 0.014598 | 0.208 | 0.08 | 261 | 0 | 0.27 | 1 | 1 | cs | TRUE
70 | LV_495-1_0_3_line_70 | NAYY 4x150 SE | 70 | 71 | 0.01839 | 0.208 | 0.08 | 261 | 0 | 0.27 | 1 | 1 | cs | TRUE
71 | LV_495-1_0_3_line_71 | NAYY 4x150 SE | 71 | 72 | 0.022269 | 0.208 | 0.08 | 261 | 0 | 0.27 | 1 | 1 | cs | TRUE

## trafo
| name | std_type | hv_bus | lv_bus | sn_mva | vn_hv_kv | vn_lv_kv | vk_percent | vkr_percent | pfe_kw | i0_percent | shift_degree | tap_side | tap_neutral | tap_min | tap_max | tap_step_percent | tap_step_degree | tap_pos | tap_phase_shifter | parallel | df | in_service
0 | LV_495-1_0_3_trafo_108 | 0.25 MVA 20/0.4 kV | 73 | 60 | 0.25 | 20 | 0.4 | 6 | 1.44 | 0.8 | 0.32 | 150 | hv | 0 | -2 | 2 | 2.5 | 0 | 0 | FALSE | 1 | 1 | TRUE

## line_geodata
| x0 | y0 | x1 | y1 | x2 | y2 | x3 | y3 | x4 | y4 | x5 | y5 | x6 | y6 | x7 | y7 | x8 | y8 | x9 | y9 | x10 | y10 | x11 | y11 | x12 | y12 | x13 | y13 | x14 | y14
0 | 2569394.6399 | 1207669.3765 | 2569395.6887 | 1207637.7897
1 | 2569394.6399 | 1207669.3765 | 2569418.2932 | 1207669.4216 | 2569415.1315 | 1207747.9932 | 2569444.1103 | 1207753.2361 | 2569461.1244 | 1207754.4717 | 2569484.6312 | 1207748.292 | 2569512.1689 | 1207733.4425 | 2569521.1675 | 1207725.3919 | 2569540.9585 | 1207703.2336
2 | 2569317.3224 | 1207674.7889 | 2569316.5577 | 1207697.5167 | 2569315.9384 | 1207716.0081 | 2569315.7268 | 1207722.1571 | 2569318.9406 | 1207730.5564 | 2569324.0982 | 1207737.0001 | 2569333.7941 | 1207744.7767 | 2569355.5204 | 1207745.7097 | 2569391.7332 | 1207748.6805 | 2569415.1315 | 1207747.9932 | 2569418.2932 | 1207669.4216 | 2569394.6399 | 1207669.3765
3 | 2569540.9585 | 1207703.2336 | 2569531.2795 | 1207689.7979 | 2569529.0271 | 1207685.3471
4 | 2569317.3224 | 1207674.7889 | 2569325.5181 | 1207674.7355
5 | 2569769.5907 | 1207253.6595 | 2569522.5925 | 1207607.3404 | 2569518.6501 | 1207616.9438 | 2569514.7269 | 1207630.2936 | 2569514.5268 | 1207646.1369 | 2569514.8658 | 1207657.3859 | 2569520.3421 | 1207668.1862 | 2569529.0271 | 1207685.3471
6 | 2570230.3635 | 1207277.6276 | 2570267.4972 | 1207344.4647
7 | 2570230.3635 | 1207277.6276 | 2570670.2454 | 1206983.9895 | 2570668.9153 | 1206982.5508 | 2570661.3321 | 1206972.8828 | 2570657.3724 | 1206967.1102
8 | 2569769.5907 | 1207253.6595 | 2569873.296 | 1207106.6844 | 2569886.5136 | 1207086.1282 | 2569972.31 | 1206958.7676 | 2569975.1075 | 1206961.6218 | 2569990.2933 | 1206979.8554 | 2569992.3959 | 1206982.1461 | 2570059.7916 | 1207061.1842 | 2570105.8486 | 1207121.8534 | 2570141.5815 | 1207164.8647 | 2570192.6944 | 1207225.776 | 2570216.3112 | 1207256.1636 | 2570220.8053 | 1207262.3224 | 2570227.5506 | 1207273.1503 | 2570230.3635 | 1207277.6276
9 | 2570282.2451 | 1207371.0095 | 2570267.4972 | 1207344.4647
10 | 2570657.3724 | 1206967.1102 | 2570802.9142 | 1206868.6391 | 2570867.106 | 1206826.4564 | 2570909.8543 | 1206798.3729
11 | 2569993.5247 | 1207648.8702 | 2570016.3022 | 1207671.2568 | 2570027.8083 | 1207662.6691
12 | 2569993.5247 | 1207648.8702 | 2570030.23 | 1207606.1945 | 2570046.2395 | 1207587.5812
13 | 2570028.2396 | 1207662.3472 | 2570027.8083 | 1207662.6691
14 | 2570046.2395 | 1207587.5812 | 2570066.3191 | 1207566.3794 | 2570073.5496 | 1207558.8165
15 | 2570046.2395 | 1207587.5812 | 2570029.9847 | 1207559.4814
16 | 2570046.2395 | 1207587.5812 | 2570064.2115 | 1207553.9941 | 2570054.8598 | 1207541.2438
17 | 2570282.2451 | 1207371.0095 | 2570265.5294 | 1207380.1937
18 | 2570282.2451 | 1207371.0095 | 2570300.1669 | 1207404.7148
19 | 2570909.8543 | 1206798.3729 | 2570771.6798 | 1206584.7611
20 | 2570009.7918 | 1207524.5739 | 2570070.1842 | 1207488.3606
21 | 2570009.7918 | 1207524.5739 | 2570029.9847 | 1207559.4814
22 | 2570150.7438 | 1207492.6092 | 2570152.5746 | 1207496.7627
23 | 2570150.7438 | 1207492.6092 | 2570145.8706 | 1207481.5543 | 2570145.2245 | 1207478.3444
24 | 2570160.8139 | 1207515.4539 | 2570152.5746 | 1207496.7627
25 | 2570160.8139 | 1207515.4539 | 2570131.8432 | 1207522.5366
26 | 2570160.8139 | 1207515.4539 | 2570199.0492 | 1207506.1027
27 | 2570131.8432 | 1207522.5366 | 2570122.9356 | 1207524.7159 | 2570097.2436 | 1207539.6755 | 2570090.0498 | 1207545.4816
28 | 2570131.8432 | 1207522.5366 | 2570143.1392 | 1207540.7353
29 | 2570199.0492 | 1207506.1027 | 2570203.3701 | 1207505.0459 | 2570226.3367 | 1207494.5169
30 | 2570090.0498 | 1207545.4816 | 2570073.5496 | 1207558.8165
31 | 2570090.0498 | 1207545.4816 | 2570087.4534 | 1207532.6541 | 2570093.3313 | 1207526.7324 | 2570093.6703 | 1207526.6194
32 | 2570153.1754 | 1207556.9044 | 2570143.1392 | 1207540.7353
33 | 2570246.161 | 1207484.9181 | 2570238.2345 | 1207489.0624 | 2570226.3367 | 1207494.5169
34 | 2570073.5496 | 1207558.8165 | 2570089.5282 | 1207582.8239
35 | 2570093.6703 | 1207526.6194 | 2570117.9893 | 1207518.5125
36 | 2570246.161 | 1207484.9181 | 2570275.7204 | 1207469.463
37 | 2570054.8598 | 1207541.2438 | 2570049.4302 | 1207533.8408
38 | 2570135.4146 | 1207620.5181 | 2570122.3864 | 1207624.2412 | 2570110.2535 | 1207613.963 | 2570089.5282 | 1207582.8239
39 | 2570189.6688 | 1207587.0348 | 2570175.2971 | 1207594.7044
40 | 2570203.3944 | 1207579.7099 | 2570189.6688 | 1207587.0348
41 | 2570169.158 | 1207597.9806 | 2570175.2971 | 1207594.7044
42 | 2570203.3944 | 1207579.7099 | 2570206.7796 | 1207577.8826
43 | 2570203.3944 | 1207579.7099 | 2570196.7018 | 1207566.0098
44 | 2570206.7796 | 1207577.8826 | 2570213.8837 | 1207574.0478
45 | 2570193.4019 | 1207559.2547 | 2570196.7018 | 1207566.0098
46 | 2570223.3004 | 1207568.9647 | 2570213.8837 | 1207574.0478
47 | 2570187.4774 | 1207547.1269 | 2570193.4019 | 1207559.2547
48 | 2570223.3004 | 1207568.9647 | 2570230.5097 | 1207565.0731
49 | 2570279.2608 | 1207467.612 | 2570275.7204 | 1207469.463
50 | 2570279.2608 | 1207467.612 | 2570287.5709 | 1207485.2033
51 | 2570321.1211 | 1207444.1232 | 2570279.2608 | 1207467.612
52 | 2570291.825 | 1207494.2086 | 2570287.5709 | 1207485.2033
53 | 2570321.1211 | 1207444.1232 | 2570330.1755 | 1207439.3198 | 2570336.4099 | 1207436.0078
54 | 2570321.1211 | 1207444.1232 | 2570329.8417 | 1207465.1746
55 | 2570321.1211 | 1207444.1232 | 2570300.1669 | 1207404.7148
56 | 2570291.825 | 1207494.2086 | 2570270.8537 | 1207505.036
57 | 2570334.1504 | 1207475.5759 | 2570329.8417 | 1207465.1746
58 | 2570253.7684 | 1207386.6556 | 2570265.5294 | 1207380.1937
59 | 2570231.0497 | 1207399.138 | 2570253.7684 | 1207386.6556
60 | 2570199.2166 | 1207416.6282 | 2570231.0497 | 1207399.138
61 | 2570230.5097 | 1207565.0731 | 2570249.9449 | 1207554.582
62 | 2570251.0921 | 1207553.9628 | 2570249.9449 | 1207554.582
63 | 2570263.5552 | 1207547.2352 | 2570251.0921 | 1207553.9628
64 | 2570263.5552 | 1207547.2352 | 2570257.4734 | 1207534.0099
65 | 2570263.5552 | 1207547.2352 | 2570273.477 | 1207542.5148
66 | 2570249.2732 | 1207516.178 | 2570249.2732 | 1207516.178 | 2570257.4734 | 1207534.0099
67 | 2570294.5216 | 1207532.5027 | 2570273.477 | 1207542.5148
68 | 2570270.8537 | 1207505.036 | 2570249.2732 | 1207516.178
69 | 2570305.4265 | 1207523.0124 | 2570297.2787 | 1207531.191 | 2570294.5216 | 1207532.5027
70 | 2570305.4265 | 1207523.0124 | 2570323.7647 | 1207524.3884
71 | 2570344.115 | 1207515.3458 | 2570323.7647 | 1207524.3884 | 2570323.7647 | 1207524.3884

## bus_geodata
| x | y | coords
0 | 2569395.6887 | 1207637.7897
1 | 2569394.6399 | 1207669.3765
2 | 2569540.9585 | 1207703.2336
3 | 2569317.3224 | 1207674.7889
4 | 2569529.0271 | 1207685.3471
5 | 2569325.5181 | 1207674.7355
6 | 2570230.3635 | 1207277.6276
7 | 2570267.4972 | 1207344.4647
8 | 2570657.3724 | 1206967.1102
9 | 2569769.5907 | 1207253.6595
10 | 2569993.5247 | 1207648.8702
11 | 2570027.8083 | 1207662.6691
12 | 2570046.2395 | 1207587.5812
13 | 2570282.2451 | 1207371.0095
14 | 2570909.8543 | 1206798.3729
15 | 2570009.7918 | 1207524.5739
16 | 2570070.1842 | 1207488.3606
17 | 2570029.9847 | 1207559.4814
18 | 2570150.7438 | 1207492.6092
19 | 2570152.5746 | 1207496.7627
20 | 2570145.2245 | 1207478.3444
21 | 2570160.8139 | 1207515.4539
22 | 2570131.8432 | 1207522.5366
23 | 2570199.0492 | 1207506.1027
24 | 2570090.0498 | 1207545.4816
25 | 2570143.1392 | 1207540.7353
26 | 2570226.3367 | 1207494.5169
27 | 2570073.5496 | 1207558.8165
28 | 2570093.6703 | 1207526.6194
29 | 2570153.1754 | 1207556.9044
30 | 2570246.161 | 1207484.9181
31 | 2570054.8598 | 1207541.2438
32 | 2570049.4302 | 1207533.8408
33 | 2570089.5282 | 1207582.8239
34 | 2570135.4146 | 1207620.5181
35 | 2570028.2397 | 1207662.3472
36 | 2570117.9893 | 1207518.5125
37 | 2570771.6798 | 1206584.7611
38 | 2570189.6688 | 1207587.0348
39 | 2570175.2971 | 1207594.7044
40 | 2570203.3944 | 1207579.7099
41 | 2570169.158 | 1207597.9806
42 | 2570206.7796 | 1207577.8826
43 | 2570196.7018 | 1207566.0098
44 | 2570213.8837 | 1207574.0478
45 | 2570193.4019 | 1207559.2547
46 | 2570223.3004 | 1207568.9647
47 | 2570187.4774 | 1207547.1269
48 | 2570275.7204 | 1207469.463
49 | 2570279.2608 | 1207467.612
50 | 2570287.5709 | 1207485.2033
51 | 2570321.1211 | 1207444.1232
52 | 2570291.825 | 1207494.2086
53 | 2570336.4099 | 1207436.0078
54 | 2570329.8417 | 1207465.1746
55 | 2570300.1669 | 1207404.7148
56 | 2570265.5294 | 1207380.1937
57 | 2570334.1504 | 1207475.5759
58 | 2570253.7684 | 1207386.6556
59 | 2570231.0497 | 1207399.138
60 | 2570199.2166 | 1207416.6282
61 | 2570230.5097 | 1207565.0731
62 | 2570249.9449 | 1207554.582
63 | 2570251.0921 | 1207553.9628
64 | 2570263.5552 | 1207547.2352
65 | 2570257.4734 | 1207534.0099
66 | 2570273.477 | 1207542.5148
67 | 2570249.2732 | 1207516.178
68 | 2570294.5216 | 1207532.5027
69 | 2570270.8537 | 1207505.036
70 | 2570305.4265 | 1207523.0124
71 | 2570323.7647 | 1207524.3884
72 | 2570344.115 | 1207515.3458
73 | 2570282.2451 | 1207371.0095

## line_std_types
| c_nf_per_km | r_ohm_per_km | x_ohm_per_km | max_i_ka | type | q_mm2 | alpha | voltage_rating
NAYY 4x50 SE | 210 | 0.642 | 0.083 | 0.142 | cs | 50 | 0.00403 | LV
NAYY 4x120 SE | 264 | 0.225 | 0.08 | 0.242 | cs | 120 | 0.00403 | LV
NAYY 4x150 SE | 261 | 0.208 | 0.08 | 0.27 | cs | 150 | 0.00403 | LV
NA2XS2Y 1x95 RM/25 12/20 kV | 216 | 0.313 | 0.132 | 0.252 | cs | 95 | 0.00403 | MV
NA2XS2Y 1x185 RM/25 12/20 kV | 273 | 0.161 | 0.117 | 0.362 | cs | 185 | 0.00403 | MV
NA2XS2Y 1x240 RM/25 12/20 kV | 304 | 0.122 | 0.112 | 0.421 | cs | 240 | 0.00403 | MV
NA2XS2Y 1x95 RM/25 6/10 kV | 315 | 0.313 | 0.123 | 0.249 | cs | 95 | 0.00403 | MV
NA2XS2Y 1x185 RM/25 6/10 kV | 406 | 0.161 | 0.11 | 0.358 | cs | 185 | 0.00403 | MV
NA2XS2Y 1x240 RM/25 6/10 kV | 456 | 0.122 | 0.105 | 0.416 | cs | 240 | 0.00403 | MV
NA2XS2Y 1x150 RM/25 12/20 kV | 250 | 0.206 | 0.116 | 0.319 | cs | 150 | 0.00403 | MV
NA2XS2Y 1x120 RM/25 12/20 kV | 230 | 0.253 | 0.119 | 0.283 | cs | 120 | 0.00403 | MV
NA2XS2Y 1x70 RM/25 12/20 kV | 190 | 0.443 | 0.132 | 0.22 | cs | 70 | 0.00403 | MV
NA2XS2Y 1x150 RM/25 6/10 kV | 360 | 0.206 | 0.11 | 0.315 | cs | 150 | 0.00403 | MV
NA2XS2Y 1x120 RM/25 6/10 kV | 340 | 0.253 | 0.113 | 0.28 | cs | 120 | 0.00403 | MV
NA2XS2Y 1x70 RM/25 6/10 kV | 280 | 0.443 | 0.123 | 0.217 | cs | 70 | 0.00403 | MV
N2XS(FL)2Y 1x120 RM/35 64/110 kV | 112 | 0.153 | 0.166 | 0.366 | cs | 120 | 0.00393 | HV
N2XS(FL)2Y 1x185 RM/35 64/110 kV | 125 | 0.099 | 0.156 | 0.457 | cs | 185 | 0.00393 | HV
N2XS(FL)2Y 1x240 RM/35 64/110 kV | 135 | 0.075 | 0.149 | 0.526 | cs | 240 | 0.00393 | HV
N2XS(FL)2Y 1x300 RM/35 64/110 kV | 144 | 0.06 | 0.144 | 0.588 | cs | 300 | 0.00393 | HV
15-AL1/3-ST1A 0.4 | 11 | 1.8769 | 0.35 | 0.105 | ol | 16 | 0.00403 | LV
24-AL1/4-ST1A 0.4 | 11.25 | 1.2012 | 0.335 | 0.14 | ol | 24 | 0.00403 | LV
48-AL1/8-ST1A 0.4 | 12.2 | 0.5939 | 0.3 | 0.21 | ol | 48 | 0.00403 | LV
94-AL1/15-ST1A 0.4 | 13.2 | 0.306 | 0.29 | 0.35 | ol | 94 | 0.00403 | LV
34-AL1/6-ST1A 10.0 | 9.7 | 0.8342 | 0.36 | 0.17 | ol | 34 | 0.00403 | MV
48-AL1/8-ST1A 10.0 | 10.1 | 0.5939 | 0.35 | 0.21 | ol | 48 | 0.00403 | MV
70-AL1/11-ST1A 10.0 | 10.4 | 0.4132 | 0.339 | 0.29 | ol | 70 | 0.00403 | MV
94-AL1/15-ST1A 10.0 | 10.75 | 0.306 | 0.33 | 0.35 | ol | 94 | 0.00403 | MV
122-AL1/20-ST1A 10.0 | 11.1 | 0.2376 | 0.323 | 0.41 | ol | 122 | 0.00403 | MV
149-AL1/24-ST1A 10.0 | 11.25 | 0.194 | 0.315 | 0.47 | ol | 149 | 0.00403 | MV
34-AL1/6-ST1A 20.0 | 9.15 | 0.8342 | 0.382 | 0.17 | ol | 34 | 0.00403 | MV
48-AL1/8-ST1A 20.0 | 9.5 | 0.5939 | 0.372 | 0.21 | ol | 48 | 0.00403 | MV
70-AL1/11-ST1A 20.0 | 9.7 | 0.4132 | 0.36 | 0.29 | ol | 70 | 0.00403 | MV
94-AL1/15-ST1A 20.0 | 10 | 0.306 | 0.35 | 0.35 | ol | 94 | 0.00403 | MV
122-AL1/20-ST1A 20.0 | 10.3 | 0.2376 | 0.344 | 0.41 | ol | 122 | 0.00403 | MV
149-AL1/24-ST1A 20.0 | 10.5 | 0.194 | 0.337 | 0.47 | ol | 149 | 0.00403 | MV
184-AL1/30-ST1A 20.0 | 10.75 | 0.1571 | 0.33 | 0.535 | ol | 184 | 0.00403 | MV
243-AL1/39-ST1A 20.0 | 11 | 0.1188 | 0.32 | 0.645 | ol | 243 | 0.00403 | MV
48-AL1/8-ST1A 110.0 | 8 | 0.5939 | 0.46 | 0.21 | ol | 48 | 0.00403 | HV
70-AL1/11-ST1A 110.0 | 8.4 | 0.4132 | 0.45 | 0.29 | ol | 70 | 0.00403 | HV
94-AL1/15-ST1A 110.0 | 8.65 | 0.306 | 0.44 | 0.35 | ol | 94 | 0.00403 | HV
122-AL1/20-ST1A 110.0 | 8.5 | 0.2376 | 0.43 | 0.41 | ol | 122 | 0.00403 | HV
149-AL1/24-ST1A 110.0 | 8.75 | 0.194 | 0.41 | 0.47 | ol | 149 | 0.00403 | HV
184-AL1/30-ST1A 110.0 | 8.8 | 0.1571 | 0.4 | 0.535 | ol | 184 | 0.00403 | HV
243-AL1/39-ST1A 110.0 | 9 | 0.1188 | 0.39 | 0.645 | ol | 243 | 0.00403 | HV
305-AL1/39-ST1A 110.0 | 9.2 | 0.0949 | 0.38 | 0.74 | ol | 305 | 0.00403 | HV
490-AL1/64-ST1A 110.0 | 9.75 | 0.059 | 0.37 | 0.96 | ol | 490 | 0.00403 | HV
679-AL1/86-ST1A 110.0 | 9.95 | 0.042 | 0.36 | 1.15 | ol | 679 | 0.00403 | HV
490-AL1/64-ST1A 220.0 | 10 | 0.059 | 0.285 | 0.96 | ol | 490 | 0.00403 | HV
679-AL1/86-ST1A 220.0 | 11.7 | 0.042 | 0.275 | 1.15 | ol | 679 | 0.00403 | HV
490-AL1/64-ST1A 380.0 | 11 | 0.059 | 0.253 | 0.96 | ol | 490 | 0.00403 | HV
679-AL1/86-ST1A 380.0 | 14.6 | 0.042 | 0.25 | 1.15 | ol | 679 | 0.00403 | HV

## trafo_std_types
| i0_percent | pfe_kw | vkr_percent | sn_mva | vn_lv_kv | vn_hv_kv | vk_percent | shift_degree | vector_group | tap_side | tap_neutral | tap_min | tap_max | tap_step_degree | tap_step_percent | tap_phase_shifter
160 MVA 380/110 kV | 0.06 | 60 | 0.25 | 160 | 110 | 380 | 12.2 | 0 | Yy0 | hv | 0 | -9 | 9 | 0 | 1.5 | FALSE
100 MVA 220/110 kV | 0.06 | 55 | 0.26 | 100 | 110 | 220 | 12 | 0 | Yy0 | hv | 0 | -9 | 9 | 0 | 1.5 | FALSE
63 MVA 110/20 kV | 0.04 | 22 | 0.32 | 63 | 20 | 110 | 18 | 150 | YNd5 | hv | 0 | -9 | 9 | 0 | 1.5 | FALSE
40 MVA 110/20 kV | 0.05 | 18 | 0.34 | 40 | 20 | 110 | 16.2 | 150 | YNd5 | hv | 0 | -9 | 9 | 0 | 1.5 | FALSE
25 MVA 110/20 kV | 0.07 | 14 | 0.41 | 25 | 20 | 110 | 12 | 150 | YNd5 | hv | 0 | -9 | 9 | 0 | 1.5 | FALSE
63 MVA 110/10 kV | 0.04 | 22 | 0.32 | 63 | 10 | 110 | 18 | 150 | YNd5 | hv | 0 | -9 | 9 | 0 | 1.5 | FALSE
40 MVA 110/10 kV | 0.05 | 18 | 0.34 | 40 | 10 | 110 | 16.2 | 150 | YNd5 | hv | 0 | -9 | 9 | 0 | 1.5 | FALSE
25 MVA 110/10 kV | 0.07 | 14 | 0.41 | 25 | 10 | 110 | 12 | 150 | YNd5 | hv | 0 | -9 | 9 | 0 | 1.5 | FALSE
0.25 MVA 20/0.4 kV | 0.32 | 0.8 | 1.44 | 0.25 | 0.4 | 20 | 6 | 150 | Yzn5 | hv | 0 | -2 | 2 | 0 | 2.5 | FALSE
0.4 MVA 20/0.4 kV | 0.3375 | 1.35 | 1.425 | 0.4 | 0.4 | 20 | 6 | 150 | Dyn5 | hv | 0 | -2 | 2 | 0 | 2.5 | FALSE
0.63 MVA 20/0.4 kV | 0.2619 | 1.65 | 1.206 | 0.63 | 0.4 | 20 | 6 | 150 | Dyn5 | hv | 0 | -2 | 2 | 0 | 2.5 | FALSE
0.25 MVA 10/0.4 kV | 0.24 | 0.6 | 1.2 | 0.25 | 0.4 | 10 | 4 | 150 | Dyn5 | hv | 0 | -2 | 2 | 0 | 2.5 | FALSE
0.4 MVA 10/0.4 kV | 0.2375 | 0.95 | 1.325 | 0.4 | 0.4 | 10 | 4 | 150 | Dyn5 | hv | 0 | -2 | 2 | 0 | 2.5 | FALSE
0.63 MVA 10/0.4 kV | 0.1873 | 1.18 | 1.0794 | 0.63 | 0.4 | 10 | 4 | 150 | Dyn5 | hv | 0 | -2 | 2 | 0 | 2.5 | FALSE

## trafo3w_std_types
| sn_hv_mva | sn_mv_mva | sn_lv_mva | vn_hv_kv | vn_mv_kv | vn_lv_kv | vk_hv_percent | vk_mv_percent | vk_lv_percent | vkr_hv_percent | vkr_mv_percent | vkr_lv_percent | pfe_kw | i0_percent | shift_mv_degree | shift_lv_degree | vector_group | tap_side | tap_neutral | tap_min | tap_max | tap_step_percent
63/25/38 MVA 110/20/10 kV | 63 | 25 | 38 | 110 | 20 | 10 | 10.4 | 10.4 | 10.4 | 0.28 | 0.32 | 0.35 | 35 | 0.89 | 0 | 0 | YN0yn0yn0 | hv | 0 | -10 | 10 | 1.2
63/25/38 MVA 110/10/10 kV | 63 | 25 | 38 | 110 | 10 | 10 | 10.4 | 10.4 | 10.4 | 0.28 | 0.32 | 0.35 | 35 | 0.89 | 0 | 0 | YN0yn0yn0 | hv | 0 | -10 | 10 | 1.2

## fuse_std_types
| fuse_type | i_rated_a | t_avg | t_min | t_total | x_avg | x_min | x_total
HV 100A | HV 100A | 100 | 0 | [10.0, 3.64, 0.854, 0.281, 0.1, 0.0531, 0.022, 0.01] | [10.0, 4.267, 1.21, 0.403, 0.1, 0.058, 0.022, 0.01] | 0 | [300.0, 350.0, 450.0, 550.0, 700.0, 850.0, 1200.0, 1752.0] | [600.0, 700.0, 900.0, 1150.0, 1665.0, 2000.0, 3000.0, 4313.0]
HV 10A | HV 10A | 10 | 0 | [10.0, 1675.0, 0.344, 0.156, 0.1, 0.0417, 0.0171, 0.01] | [10.0, 1.3, 0.3, 0.155, 0.1, 0.0555, 0.023, 0.01] | 0 | [30.0, 32.0, 35.0, 37.0, 39.0, 50.0, 70.0, 88.0] | [60.0, 70.0, 80.0, 87.0, 94.0, 110.0, 150.0, 216.0]
HV 125A | HV 125A | 125 | 0 | [10.0, 1.82, 0.344, 0.1, 0.0467, 0.0269, 0.01] | [10.0, 2.478, 0.426, 0.1, 0.0427, 0.0211, 0.01] | 0 | [375.0, 500.0, 700.0, 925.0, 1200.0, 1500.0, 2341.0] | [750.0, 1000.0, 1500.0, 2200.0, 3000.0, 4000.0, 5765.0]
HV 160A | HV 160A | 160 | 0 | [10.0, 4.15, 1.03, 0.198, 0.1, 0.051, 0.0172, 0.01] | [10.0, 2.3, 0.734, 0.274, 0.1, 0.046, 0.0177, 0.01] | 0 | [480.0, 550.0, 700.0, 1000.0, 1260.0, 1600.0, 2500.0, 3227.0] | [960.0, 1300.0, 1700.0, 2200.0, 2996.0, 4000.0, 6000.0, 7946.0]
HV 16A | HV 16A | 16 | 0 | [10.0, 0.352, 0.164, 0.1, 0.0649, 0.0342, 0.01] | [10.0, 2.34, 0.722, 0.181, 0.1, 0.055, 0.0296, 0.01] | 0 | [48.0, 60.0, 65.0, 71.0, 80.0, 100.0, 162.0] | [96.0, 110.0, 125.0, 150.0, 168.0, 200.0, 250.0, 398.0]
HV 200A | HV 200A | 200 | 0 | [10.0, 4.267, 1.21, 0.403, 0.1, 0.058, 0.022, 0.01] | [10.0, 3.73, 1.654, 0.328, 0.1, 0.0531, 0.019, 0.01] | 0 | [600.0, 700.0, 900.0, 1150.0, 1665.0, 2000.0, 3000.0, 4313.0] | [1200.0, 1500.0, 1800.0, 2700.0, 3960.0, 5000.0, 7500.0, 10620.0]
HV 20A | HV 20A | 20 | 0 | [10.0, 1.3, 0.3, 0.155, 0.1, 0.0555, 0.023, 0.01] | [10.0, 1.3, 0.161, 0.1, 0.0611, 0.0399, 0.0141, 0.01] | 0 | [60.0, 70.0, 80.0, 87.0, 94.0, 110.0, 150.0, 216.0] | [120.0, 150.0, 200.0, 223.0, 260.0, 300.0, 450.0, 532.0]
HV 25A | HV 25A | 25 | 0 | [10.0, 2.512, 0.833, 0.299, 0.1, 0.0372, 0.0223, 0.01] | [10.0, 3.125, 0.597, 0.198, 0.1, 0.0378, 0.022, 0.01] | 0 | [75.0, 82.0, 90.0, 100.0, 124.0, 170.0, 200.0, 289.0] | [150.0, 170.0, 210.0, 250.0, 294.0, 400.0, 500.0, 711.0]
HV 31.5A | HV 31.5A | 31.5 | 0 | [10.0, 2.34, 0.722, 0.181, 0.1, 0.055, 0.0296, 0.01] | [10.0, 2.84, 0.368, 0.164, 0.1, 0.0621, 0.0378, 0.0195, 0.01] | 0 | [95.0, 110.0, 125.0, 150.0, 165.0, 200.0, 250.0, 390.0] | [189.0, 220.0, 300.0, 350.0, 393.0, 450.0, 530.0, 700.0, 960.0]
HV 40A | HV 40A | 40 | 0 | [10.0, 1.3, 0.161, 0.1, 0.0611, 0.0399, 0.0141, 0.01] | [10.0, 2.05, 0.369, 0.198, 0.1, 0.051, 0.0298, 0.01] | 0 | [120.0, 150.0, 200.0, 223.0, 260.0, 300.0, 450.0, 532.0] | [240.0, 300.0, 400.0, 450.0, 530.0, 650.0, 800.0, 1311.0]
HV 50A | HV 50A | 50 | 0 | [10.0, 3.215, 0.597, 0.198, 0.1, 0.0378, 0.022, 0.01] | [10.0, 3.64, 0.854, 0.281, 0.1, 0.0531, 0.022, 0.01] | 0 | [150.0, 170.0, 210.0, 250.0, 294.0, 400.0, 500.0, 711.0] | [300.0, 350.0, 450.0, 550.0, 700.0, 850.0, 1200.0, 1752.0]
HV 6.3A | HV 6.3A | 6.3 | 0 | [10.0, 1.39, 0.344, 0.168, 0.1, 0.056, 0.0263, 0.01] | [10.0, 1.711, 0.516, 0.198, 0.1, 0.0634, 0.0303, 0.01] | 0 | [19.0, 19.5, 20.4, 20.8, 22.0, 25.0, 32.0, 48.0] | [38.0, 40.0, 43.0, 48.0, 53.0, 60.0, 75.0, 118.0]
HV 63A | HV 63A | 63 | 0 | [10.0, 2.84, 0.368, 0.164, 0.1, 0.0621, 0.0378, 0.0195, 0.01] | [10.0, 1.82, 0.344, 0.1, 0.0467, 0.0269, 0.01] | 0 | [189.0, 220.0, 300.0, 350.0, 393.0, 450.0, 530.0, 700.0, 961.0] | [378.0, 500.0, 700.0, 934.0, 1200.0, 1500.0, 2366.0]
HV 80A | HV 80A | 80 | 0 | [10.0, 2.05, 0.369, 0.198, 0.1, 0.051, 0.0298, 0.01] | [10.0, 4.15, 1.03, 0.198, 0.1, 0.051, 0.0172, 0.01] | 0 | [240.0, 300.0, 400.0, 450.0, 530.0, 650.0, 800.0, 1311.0] | [480.0, 550.0, 700.0, 1000.0, 1260.0, 1600.0, 2500.0, 3227.0]
Siemens NH-1-100 | Siemens NH-1-100 | 100 | [5400.0, 2000.0, 400.0, 20.0, 1.0, 0.2, 0.012, 0.004] | 0 | 0 | [150.0, 190.0, 250.0, 430.0, 900.0, 1250.0, 2700.0, 3600.0] | 0 | 0
Siemens NH-1-125 | Siemens NH-1-125 | 125 | [4800.0, 120.0, 7.0, 0.1, 0.004] | 0 | 0 | [180.0, 400.0, 740.0, 2000.0, 4250.0] | 0 | 0
Siemens NH-1-16 | Siemens NH-1-16 | 16 | [4000.0, 400.0, 2.0, 0.1, 0.04, 0.01] | 0 | 0 | [26.0, 35.0, 75.0, 150.0, 200.0, 300.0] | 0 | 0
Siemens NH-1-160 | Siemens NH-1-160 | 160 | [4800.0, 120.0, 7.0, 0.1, 0.004] | 0 | 0 | [210.0, 500.0, 900.0, 2300.0, 5000.0] | 0 | 0
Siemens NH-1-25 | Siemens NH-1-25 | 25 | [4000.0, 1000.0, 10.0, 0.2, 0.02, 0.01] | 0 | 0 | [40.0, 50.0, 100.0, 210.0, 400.0, 500.0] | 0 | 0
Siemens NH-1-50 | Siemens NH-1-50 | 50 | [4000.0, 40.0, 4.0, 1.0, 0.02, 0.01] | 0 | 0 | [86.0, 200.0, 300.0, 400.0, 1000.0, 1280.0] | 0 | 0
Siemens NH-1-63 | Siemens NH-1-63 | 63 | [4000.0, 100.0, 10.0, 2.0, 0.04, 0.01] | 0 | 0 | [100.0, 200.0, 300.0, 400.0, 1000.0, 1500.0] | 0 | 0
Siemens NH-1-80 | Siemens NH-1-80 | 80 | [4800.0, 120.0, 7.0, 0.1, 0.01] | 0 | 0 | [150.58, 250.0, 450.0, 1150.0, 2470.0] | 0 | 0
Siemens NH-2-1000 | Siemens NH-2-1000 | 1000 | [4800.0, 120.0, 7.0, 0.1, 0.004] | 0 | 0 | [1900.0, 3500.0, 8400.0, 24000.0, 52000.0] | 0 | 0
Siemens NH-2-200 | Siemens NH-2-200 | 200 | [4800.0, 120.0, 7.0, 0.1, 0.004] | 0 | 0 | [280.0, 650.0, 1200.0, 3000.0, 7000.0] | 0 | 0
Siemens NH-2-224 | Siemens NH-2-224 | 224 | [4800.0, 120.0, 7.0, 0.2, 0.04, 0.004] | 0 | 0 | [400.0, 750.0, 1453.0, 3025.0, 4315.0, 7600.0] | 0 | 0
Siemens NH-2-250 | Siemens NH-2-250 | 250 | [4800.0, 120.0, 7.0, 0.1, 0.004] | 0 | 0 | [450.0, 800.0, 1650.0, 4000.0, 8500.0] | 0 | 0
Siemens NH-2-315 | Siemens NH-2-315 | 315 | [4800.0, 120.0, 7.0, 0.1, 0.004] | 0 | 0 | [550.0, 920.0, 1900.0, 5000.0, 11000.0] | 0 | 0
Siemens NH-2-355 | Siemens NH-2-355 | 355 | [4800.0, 120.0, 6.0, 0.1, 0.004] | 0 | 0 | [650.0, 1116.27, 2350.0, 5840.0, 12790.0] | 0 | 0
Siemens NH-2-400 | Siemens NH-2-400 | 400 | [4800.0, 120.0, 7.0, 0.1, 0.004] | 0 | 0 | [720.0, 1350.0, 2800.0, 6500.0, 15000.0] | 0 | 0
Siemens NH-2-425 | Siemens NH-2-425 | 425 | [4800.0, 120.0, 7.0, 0.1, 0.004] | 0 | 0 | [850.0, 1500.0, 3050.0, 7500.0, 16500.0] | 0 | 0
Siemens NH-2-630 | Siemens NH-2-630 | 630 | [4800.0, 120.0, 7.0, 0.1, 0.004] | 0 | 0 | [1200.0, 2000.0, 4800.0, 12000.0, 26000.0] | 0 | 0

## dtypes
| element | column | dtype
0 | bus | name | object
1 | bus | vn_kv | float64
2 | bus | type | object
3 | bus | zone | object
4 | bus | in_service | bool
5 | load | name | object
6 | load | bus | uint32
7 | load | p_mw | float64
8 | load | q_mvar | float64
9 | load | const_z_percent | float64
10 | load | const_i_percent | float64
11 | load | sn_mva | float64
12 | load | scaling | float64
13 | load | in_service | bool
14 | load | type | object
15 | ext_grid | name | object
16 | ext_grid | bus | uint32
17 | ext_grid | vm_pu | float64
18 | ext_grid | va_degree | float64
19 | ext_grid | slack_weight | float64
20 | ext_grid | in_service | bool
21 | line | name | object
22 | line | std_type | object
23 | line | from_bus | uint32
24 | line | to_bus | uint32
25 | line | length_km | float64
26 | line | r_ohm_per_km | float64
27 | line | x_ohm_per_km | float64
28 | line | c_nf_per_km | float64
29 | line | g_us_per_km | float64
30 | line | max_i_ka | float64
31 | line | df | float64
32 | line | parallel | uint32
33 | line | type | object
34 | line | in_service | bool
35 | trafo | name | object
36 | trafo | std_type | object
37 | trafo | hv_bus | uint32
38 | trafo | lv_bus | uint32
39 | trafo | sn_mva | float64
40 | trafo | vn_hv_kv | float64
41 | trafo | vn_lv_kv | float64
42 | trafo | vk_percent | float64
43 | trafo | vkr_percent | float64
44 | trafo | pfe_kw | float64
45 | trafo | i0_percent | float64
46 | trafo | shift_degree | float64
47 | trafo | tap_side | object
48 | trafo | tap_neutral | int32
49 | trafo | tap_min | int32
50 | trafo | tap_max | int32
51 | trafo | tap_step_percent | float64
52 | trafo | tap_step_degree | float64
53 | trafo | tap_pos | int32
54 | trafo | tap_phase_shifter | bool
55 | trafo | parallel | uint32
56 | trafo | df | float64
57 | trafo | in_service | bool
58 | line_geodata | coords | object
59 | bus_geodata | x | float64
60 | bus_geodata | y | float64
61 | bus_geodata | coords | object

## parameters
| version | format_version | converged | OPF_converged | name | f_hz | sn_mva
0 | 2.14.6 | 2.14.0 | FALSE | FALSE |  | 50 | 1