## bus
| name | vn_kv | type | zone | in_service
0 | bus_LV_495-1_1_2_node_3 | 0.4 | n |  | TRUE
1 | bus_LV_495-1_1_2_node_61 | 0.4 | n |  | TRUE
2 | bus_LV_495-1_1_2_node_55 | 0.4 | n |  | TRUE
3 | bus_LV_495-1_1_2_node_4 | 0.4 | n |  | TRUE
4 | bus_LV_495-1_1_2_node_14 | 0.4 | n |  | TRUE
5 | bus_LV_495-1_1_2_node_8 | 0.4 | n |  | TRUE
6 | bus_LV_495-1_1_2_node_7 | 0.4 | n |  | TRUE
7 | bus_LV_495-1_1_2_node_9 | 0.4 | n |  | TRUE
8 | bus_LV_495-1_1_2_node_10 | 0.4 | n |  | TRUE
9 | bus_LV_495-1_1_2_node_11 | 0.4 | n |  | TRUE
10 | bus_LV_495-1_1_2_node_12 | 0.4 | n |  | TRUE
11 | bus_LV_495-1_1_2_node_13 | 0.4 | n |  | TRUE
12 | bus_LV_495-1_1_2_node_15 | 0.4 | n |  | TRUE
13 | bus_LV_495-1_1_2_node_23 | 0.4 | n |  | TRUE
14 | bus_LV_495-1_1_2_node_16 | 0.4 | n |  | TRUE
15 | bus_LV_495-1_1_2_node_17 | 0.4 | n |  | TRUE
16 | bus_LV_495-1_1_2_node_18 | 0.4 | n |  | TRUE
17 | bus_LV_495-1_1_2_node_19 | 0.4 | n |  | TRUE
18 | bus_LV_495-1_1_2_node_22 | 0.4 | n |  | TRUE
19 | bus_LV_495-1_1_2_node_24 | 0.4 | n |  | TRUE
20 | bus_LV_495-1_1_2_node_25 | 0.4 | n |  | TRUE
21 | bus_LV_495-1_1_2_node_27 | 0.4 | n |  | TRUE
22 | bus_LV_495-1_1_2_node_20 | 0.4 | n |  | TRUE
23 | bus_LV_495-1_1_2_node_143 | 0.4 | n |  | TRUE
24 | bus_LV_495-1_1_2_node_21 | 0.4 | n |  | TRUE
25 | bus_LV_495-1_1_2_node_79 | 0.4 | n |  | TRUE
26 | bus_LV_495-1_1_2_node_140 | 0.4 | n |  | TRUE
27 | bus_LV_495-1_1_2_node_26 | 0.4 | n |  | TRUE
28 | bus_LV_495-1_1_2_node_41 | 0.4 | n |  | TRUE
29 | bus_LV_495-1_1_2_node_51 | 0.4 | n |  | TRUE
30 | bus_LV_495-1_1_2_node_136 | 0.4 | n |  | TRUE
31 | bus_LV_495-1_1_2_node_30 | 0.4 | n |  | TRUE
32 | bus_LV_495-1_1_2_node_28 | 0.4 | n |  | TRUE
33 | bus_LV_495-1_1_2_node_78 | 0.4 | n |  | TRUE
34 | bus_LV_495-1_1_2_node_29 | 0.4 | n |  | TRUE
35 | bus_LV_495-1_1_2_node_59 | 0.4 | n |  | TRUE
36 | bus_LV_495-1_1_2_node_77 | 0.4 | n |  | TRUE
37 | bus_LV_495-1_1_2_node_45 | 0.4 | n |  | TRUE
38 | bus_LV_495-1_1_2_node_31 | 0.4 | n |  | TRUE
39 | bus_LV_495-1_1_2_node_32 | 0.4 | n |  | TRUE
40 | bus_LV_495-1_1_2_node_33 | 0.4 | n |  | TRUE
41 | bus_LV_495-1_1_2_node_34 | 0.4 | n |  | TRUE
42 | bus_LV_495-1_1_2_node_37 | 0.4 | n |  | TRUE
43 | bus_LV_495-1_1_2_node_35 | 0.4 | n |  | TRUE
44 | bus_LV_495-1_1_2_node_49 | 0.4 | n |  | TRUE
45 | bus_LV_495-1_1_2_node_38 | 0.4 | n |  | TRUE
46 | bus_LV_495-1_1_2_node_40 | 0.4 | n |  | TRUE
47 | bus_LV_495-1_1_2_node_39 | 0.4 | n |  | TRUE
48 | bus_LV_495-1_1_2_node_42 | 0.4 | n |  | TRUE
49 | bus_LV_495-1_1_2_node_46 | 0.4 | n |  | TRUE
50 | bus_LV_495-1_1_2_node_43 | 0.4 | n |  | TRUE
51 | bus_LV_495-1_1_2_node_44 | 0.4 | n |  | TRUE
52 | bus_LV_495-1_1_2_node_47 | 0.4 | n |  | TRUE
53 | bus_LV_495-1_1_2_node_141 | 0.4 | n |  | TRUE
54 | bus_LV_495-1_1_2_node_139 | 0.4 | n |  | TRUE
55 | bus_LV_495-1_1_2_node_48 | 0.4 | n |  | TRUE
56 | bus_LV_495-1_1_2_node_50 | 0.4 | n |  | TRUE
57 | bus_LV_495-1_1_2_node_52 | 0.4 | n |  | TRUE
58 | bus_LV_495-1_1_2_node_53 | 0.4 | n |  | TRUE
59 | bus_LV_495-1_1_2_node_54 | 0.4 | n |  | TRUE
60 | bus_LV_495-1_1_2_node_56 | 0.4 | n |  | TRUE
61 | bus_LV_495-1_1_2_node_137 | 0.4 | n |  | TRUE
62 | bus_LV_495-1_1_2_node_138 | 0.4 | n |  | TRUE
63 | bus_LV_495-1_1_2_node_83 | 0.4 | n |  | TRUE
64 | bus_LV_495-1_1_2_node_80 | 0.4 | n |  | TRUE
65 | bus_LV_495-1_1_2_node_81 | 0.4 | n |  | TRUE
66 | bus_MV_0_node_19 | 20 | n |  | TRUE

## load
| name | bus | p_mw | q_mvar | const_z_percent | const_i_percent | sn_mva | scaling | in_service | type
0 | LV_495-1_1_2_load_61 | 1 | 0.0006312 | 0.00015819 | 0 | 0 |  | 1 | TRUE | wye
1 | LV_495-1_1_2_load_55 | 2 | 0.00025631 | 6.4237e-05 | 0 | 0 |  | 1 | TRUE | wye
2 | LV_495-1_1_2_load_14 | 4 | 0.00022058 | 5.5282e-05 | 0 | 0 |  | 1 | TRUE | wye
3 | LV_495-1_1_2_load_8 | 5 | 0.0004796 | 0.0001202 | 0 | 0 |  | 1 | TRUE | wye
4 | LV_495-1_1_2_load_7 | 6 | 0.0003079 | 7.7166e-05 | 0 | 0 |  | 1 | TRUE | wye
5 | LV_495-1_1_2_load_9 | 7 | 0.00088853 | 0.00022269 | 0 | 0 |  | 1 | TRUE | wye
6 | LV_495-1_1_2_load_10 | 8 | 0.0016653 | 0.00041736 | 0 | 0 |  | 1 | TRUE | wye
7 | LV_495-1_1_2_load_11 | 9 | 0.00086801 | 0.00021754 | 0 | 0 |  | 1 | TRUE | wye
8 | LV_495-1_1_2_load_12 | 10 | 0.0014688 | 0.00036812 | 0 | 0 |  | 1 | TRUE | wye
9 | LV_495-1_1_2_load_13 | 11 | 0.00072438 | 0.00018155 | 0 | 0 |  | 1 | TRUE | wye
10 | LV_495-1_1_2_load_16 | 14 | 0.00359 | 0.00089973 | 0 | 0 |  | 1 | TRUE | wye
11 | LV_495-1_1_2_load_19 | 17 | 0.00086904 | 0.0002178 | 0 | 0 |  | 1 | TRUE | wye
12 | LV_495-1_1_2_load_143 | 23 | 0.0010892 | 0.00027298 | 0 | 0 |  | 1 | TRUE | wye
13 | LV_495-1_1_2_load_79 | 25 | 0.00054272 | 0.00013602 | 0 | 0 |  | 1 | TRUE | wye
14 | LV_495-1_1_2_load_140 | 26 | 0.00080515 | 0.00020179 | 0 | 0 |  | 1 | TRUE | wye
15 | LV_495-1_1_2_load_41 | 28 | 0.0016342 | 0.00040958 | 0 | 0 |  | 1 | TRUE | wye
16 | LV_495-1_1_2_load_51 | 29 | 0.00056015 | 0.00014039 | 0 | 0 |  | 1 | TRUE | wye
17 | LV_495-1_1_2_load_136 | 30 | 0.00039373 | 9.8677e-05 | 0 | 0 |  | 1 | TRUE | wye
18 | LV_495-1_1_2_load_78 | 33 | 0.00026871 | 6.7345e-05 | 0 | 0 |  | 1 | TRUE | wye
19 | LV_495-1_1_2_load_77 | 36 | 0.0010806 | 0.00027082 | 0 | 0 |  | 1 | TRUE | wye
20 | LV_495-1_1_2_load_31 | 38 | 0.0022541 | 0.00056494 | 0 | 0 |  | 1 | TRUE | wye
21 | LV_495-1_1_2_load_37 | 42 | 0.00075573 | 0.0001894 | 0 | 0 |  | 1 | TRUE | wye
22 | LV_495-1_1_2_load_49 | 44 | 0.00058381 | 0.00014632 | 0 | 0 |  | 1 | TRUE | wye
23 | LV_495-1_1_2_load_38 | 45 | 0.0020948 | 0.000525 | 0 | 0 |  | 1 | TRUE | wye
24 | LV_495-1_1_2_load_39 | 47 | 0.00085978 | 0.00021548 | 0 | 0 |  | 1 | TRUE | wye
25 | LV_495-1_1_2_load_42 | 48 | 0.00043716 | 0.00010956 | 0 | 0 |  | 1 | TRUE | wye
26 | LV_495-1_1_2_load_46 | 49 | 0.00067699 | 0.00016967 | 0 | 0 |  | 1 | TRUE | wye
27 | LV_495-1_1_2_load_43 | 50 | 0.0030886 | 0.00077407 | 0 | 0 |  | 1 | TRUE | wye
28 | LV_495-1_1_2_load_44 | 51 | 0.00046033 | 0.00011537 | 0 | 0 |  | 1 | TRUE | wye
29 | LV_495-1_1_2_load_141 | 53 | 0.0030153 | 0.00075571 | 0 | 0 |  | 1 | TRUE | wye
30 | LV_495-1_1_2_load_48 | 55 | 0.0020942 | 0.00052486 | 0 | 0 |  | 1 | TRUE | wye
31 | LV_495-1_1_2_load_50 | 56 | 0.0021376 | 0.00053573 | 0 | 0 |  | 1 | TRUE | wye
32 | LV_495-1_1_2_load_52 | 57 | 0.00152 | 0.00038096 | 0 | 0 |  | 1 | TRUE | wye
33 | LV_495-1_1_2_load_53 | 58 | 0.00034801 | 8.7221e-05 | 0 | 0 |  | 1 | TRUE | wye
34 | LV_495-1_1_2_load_54 | 59 | 0.0010142 | 0.00025418 | 0 | 0 |  | 1 | TRUE | wye
35 | LV_495-1_1_2_load_56 | 60 | 0.00099507 | 0.00024939 | 0 | 0 |  | 1 | TRUE | wye
36 | LV_495-1_1_2_load_137 | 61 | 0.00020836 | 5.2219e-05 | 0 | 0 |  | 1 | TRUE | wye
37 | LV_495-1_1_2_load_138 | 62 | 0.00020693 | 5.1862e-05 | 0 | 0 |  | 1 | TRUE | wye
38 | LV_495-1_1_2_load_83 | 63 | 0.00026937 | 6.7511e-05 | 0 | 0 |  | 1 | TRUE | wye
39 | LV_495-1_1_2_load_80 | 64 | 0.00054943 | 0.0001377 | 0 | 0 |  | 1 | TRUE | wye
40 | LV_495-1_1_2_load_81 | 65 | 0.00026193 | 6.5646e-05 | 0 | 0 |  | 1 | TRUE | wye

## ext_grid
| name | bus | vm_pu | va_degree | slack_weight | in_service
0 |  | 17 | 1 | 0 | 1 | TRUE

## line
| name | std_type | from_bus | to_bus | length_km | r_ohm_per_km | x_ohm_per_km | c_nf_per_km | g_us_per_km | max_i_ka | df | parallel | type | in_service
0 | LV_495-1_1_2_line_0 | NAYY 4x150 SE | 0 | 1 | 0.020954 | 0.208 | 0.08 | 261 | 0 | 0.27 | 1 | 1 | cs | TRUE
1 | LV_495-1_1_2_line_1 | NAYY 4x150 SE | 0 | 2 | 0.020423 | 0.208 | 0.08 | 261 | 0 | 0.27 | 1 | 1 | cs | TRUE
2 | LV_495-1_1_2_line_2 | NAYY 4x150 SE | 1 | 34 | 0.1159 | 0.208 | 0.08 | 261 | 0 | 0.27 | 1 | 1 | cs | TRUE
3 | LV_495-1_1_2_line_3 | NAYY 4x150 SE | 2 | 58 | 0.0015505 | 0.208 | 0.08 | 261 | 0 | 0.27 | 1 | 1 | cs | TRUE
4 | LV_495-1_1_2_line_4 | NAYY 4x150 SE | 3 | 4 | 0.099893 | 0.208 | 0.08 | 261 | 0 | 0.27 | 1 | 1 | cs | TRUE
5 | LV_495-1_1_2_line_5 | NAYY 4x150 SE | 3 | 5 | 0.041859 | 0.208 | 0.08 | 261 | 0 | 0.27 | 1 | 1 | cs | TRUE
6 | LV_495-1_1_2_line_6 | NAYY 4x150 SE | 4 | 10 | 0.030268 | 0.208 | 0.08 | 261 | 0 | 0.27 | 1 | 1 | cs | TRUE
7 | LV_495-1_1_2_line_7 | NAYY 4x150 SE | 5 | 6 | 0.027412 | 0.208 | 0.08 | 261 | 0 | 0.27 | 1 | 1 | cs | TRUE
8 | LV_495-1_1_2_line_8 | NAYY 4x150 SE | 7 | 8 | 0.0051449 | 0.208 | 0.08 | 261 | 0 | 0.27 | 1 | 1 | cs | TRUE
9 | LV_495-1_1_2_line_9 | NAYY 4x150 SE | 7 | 9 | 0.026001 | 0.208 | 0.08 | 261 | 0 | 0.27 | 1 | 1 | cs | TRUE
10 | LV_495-1_1_2_line_10 | NAYY 4x150 SE | 8 | 10 | 0.03645 | 0.208 | 0.08 | 261 | 0 | 0.27 | 1 | 1 | cs | TRUE
11 | LV_495-1_1_2_line_11 | NAYY 4x150 SE | 9 | 11 | 0.019237 | 0.208 | 0.08 | 261 | 0 | 0.27 | 1 | 1 | cs | TRUE
12 | LV_495-1_1_2_line_12 | NAYY 4x150 SE | 11 | 12 | 0.28117 | 0.208 | 0.08 | 261 | 0 | 0.27 | 1 | 1 | cs | TRUE
13 | LV_495-1_1_2_line_13 | NAYY 4x150 SE | 12 | 13 | 0.06735 | 0.208 | 0.08 | 261 | 0 | 0.27 | 1 | 1 | cs | TRUE
14 | LV_495-1_1_2_line_14 | NAYY 4x150 SE | 13 | 26 | 0.094556 | 0.208 | 0.08 | 261 | 0 | 0.27 | 1 | 1 | cs | TRUE
15 | LV_495-1_1_2_line_15 | NAYY 4x150 SE | 13 | 16 | 0.15787 | 0.208 | 0.08 | 261 | 0 | 0.27 | 1 | 1 | cs | TRUE
16 | LV_495-1_1_2_line_16 | NAYY 4x150 SE | 14 | 15 | 0.018724 | 0.208 | 0.08 | 261 | 0 | 0.27 | 1 | 1 | cs | TRUE
17 | LV_495-1_1_2_line_17 | NAYY 4x150 SE | 14 | 16 | 0.020222 | 0.208 | 0.08 | 261 | 0 | 0.27 | 1 | 1 | cs | TRUE
18 | LV_495-1_1_2_line_18 | NAYY 4x150 SE | 15 | 17 | 0.013555 | 0.208 | 0.08 | 261 | 0 | 0.27 | 1 | 1 | cs | TRUE
19 | LV_495-1_1_2_line_19 | NAYY 4x150 SE | 15 | 18 | 0.034656 | 0.208 | 0.08 | 261 | 0 | 0.27 | 1 | 1 | cs | TRUE
20 | LV_495-1_1_2_line_20 | NAYY 4x150 SE | 16 | 19 | 0.18793 | 0.208 | 0.08 | 261 | 0 | 0.27 | 1 | 1 | cs | TRUE
21 | LV_495-1_1_2_line_21 | NAYY 4x150 SE | 16 | 20 | 0.0569 | 0.208 | 0.08 | 261 | 0 | 0.27 | 1 | 1 | cs | TRUE
22 | LV_495-1_1_2_line_22 | NAYY 4x150 SE | 17 | 21 | 0.22711 | 0.208 | 0.08 | 261 | 0 | 0.27 | 1 | 1 | cs | TRUE
23 | LV_495-1_1_2_line_23 | NAYY 4x150 SE | 18 | 25 | 0.0084007 | 0.208 | 0.08 | 261 | 0 | 0.27 | 1 | 1 | cs | TRUE
24 | LV_495-1_1_2_line_24 | NAYY 4x150 SE | 18 | 24 | 0.032343 | 0.208 | 0.08 | 261 | 0 | 0.27 | 1 | 1 | cs | TRUE
25 | LV_495-1_1_2_line_25 | NAYY 4x150 SE | 19 | 27 | 0.017688 | 0.208 | 0.08 | 261 | 0 | 0.27 | 1 | 1 | cs | TRUE
26 | LV_495-1_1_2_line_26 | NAYY 4x150 SE | 19 | 28 | 0.058909 | 0.208 | 0.08 | 261 | 0 | 0.27 | 1 | 1 | cs | TRUE
27 | LV_495-1_1_2_line_27 | NAYY 4x150 SE | 20 | 29 | 0.018705 | 0.208 | 0.08 | 261 | 0 | 0.27 | 1 | 1 | cs | TRUE
28 | LV_495-1_1_2_line_28 | NAYY 4x150 SE | 21 | 31 | 0.12759 | 0.208 | 0.08 | 261 | 0 | 0.27 | 1 | 1 | cs | TRUE
29 | LV_495-1_1_2_line_29 | NAYY 4x150 SE | 22 | 23 | 0.032401 | 0.208 | 0.08 | 261 | 0 | 0.27 | 1 | 1 | cs | TRUE
30 | LV_495-1_1_2_line_30 | NAYY 4x150 SE | 22 | 24 | 0.019776 | 0.208 | 0.08 | 261 | 0 | 0.27 | 1 | 1 | cs | TRUE
31 | LV_495-1_1_2_line_31 | NAYY 4x150 SE | 27 | 30 | 0.00087754 | 0.208 | 0.08 | 261 | 0 | 0.27 | 1 | 1 | cs | TRUE
32 | LV_495-1_1_2_line_32 | NAYY 4x150 SE | 28 | 46 | 0.024604 | 0.208 | 0.08 | 261 | 0 | 0.27 | 1 | 1 | cs | TRUE
33 | LV_495-1_1_2_line_33 | NAYY 4x150 SE | 31 | 37 | 0.23752 | 0.208 | 0.08 | 261 | 0 | 0.27 | 1 | 1 | cs | TRUE
34 | LV_495-1_1_2_line_34 | NAYY 4x150 SE | 31 | 36 | 0.076595 | 0.208 | 0.08 | 261 | 0 | 0.27 | 1 | 1 | cs | TRUE
35 | LV_495-1_1_2_line_35 | NAYY 4x150 SE | 32 | 33 | 0.15191 | 0.208 | 0.08 | 261 | 0 | 0.27 | 1 | 1 | cs | TRUE
36 | LV_495-1_1_2_line_36 | NAYY 4x150 SE | 32 | 34 | 0.24354 | 0.208 | 0.08 | 261 | 0 | 0.27 | 1 | 1 | cs | TRUE
37 | LV_495-1_1_2_line_37 | NAYY 4x150 SE | 32 | 35 | 0.33638 | 0.208 | 0.08 | 261 | 0 | 0.27 | 1 | 1 | cs | TRUE
38 | LV_495-1_1_2_line_38 | NAYY 4x150 SE | 32 | 36 | 0.19476 | 0.208 | 0.08 | 261 | 0 | 0.27 | 1 | 1 | cs | TRUE
39 | LV_495-1_1_2_line_39 | NAYY 4x150 SE | 35 | 63 | 0.10581 | 0.208 | 0.08 | 261 | 0 | 0.27 | 1 | 1 | cs | TRUE
40 | LV_495-1_1_2_line_40 | NAYY 4x150 SE | 37 | 52 | 0.20184 | 0.208 | 0.08 | 261 | 0 | 0.27 | 1 | 1 | cs | TRUE
41 | LV_495-1_1_2_line_41 | NAYY 4x150 SE | 38 | 39 | 0.011872 | 0.208 | 0.08 | 261 | 0 | 0.27 | 1 | 1 | cs | TRUE
42 | LV_495-1_1_2_line_42 | NAYY 4x150 SE | 38 | 40 | 0.20544 | 0.208 | 0.08 | 261 | 0 | 0.27 | 1 | 1 | cs | TRUE
43 | LV_495-1_1_2_line_43 | NAYY 4x150 SE | 39 | 41 | 0.061393 | 0.208 | 0.08 | 261 | 0 | 0.27 | 1 | 1 | cs | TRUE
44 | LV_495-1_1_2_line_44 | NAYY 4x150 SE | 40 | 42 | 0.010144 | 0.208 | 0.08 | 261 | 0 | 0.27 | 1 | 1 | cs | TRUE
45 | LV_495-1_1_2_line_45 | NAYY 4x150 SE | 41 | 43 | 0.005236 | 0.208 | 0.08 | 261 | 0 | 0.27 | 1 | 1 | cs | TRUE
46 | LV_495-1_1_2_line_46 | NAYY 4x150 SE | 41 | 44 | 0.18078 | 0.208 | 0.08 | 261 | 0 | 0.27 | 1 | 1 | cs | TRUE
47 | LV_495-1_1_2_line_47 | NAYY 4x150 SE | 42 | 46 | 0.016978 | 0.208 | 0.08 | 261 | 0 | 0.27 | 1 | 1 | cs | TRUE
48 | LV_495-1_1_2_line_48 | NAYY 4x150 SE | 43 | 45 | 0.019929 | 0.208 | 0.08 | 261 | 0 | 0.27 | 1 | 1 | cs | TRUE
49 | LV_495-1_1_2_line_49 | NAYY 4x150 SE | 44 | 55 | 0.022745 | 0.208 | 0.08 | 261 | 0 | 0.27 | 1 | 1 | cs | TRUE
50 | LV_495-1_1_2_line_50 | NAYY 4x150 SE | 45 | 47 | 0.010481 | 0.208 | 0.08 | 261 | 0 | 0.27 | 1 | 1 | cs | TRUE
51 | LV_495-1_1_2_line_51 | NAYY 4x150 SE | 46 | 48 | 0.012029 | 0.208 | 0.08 | 261 | 0 | 0.27 | 1 | 1 | cs | TRUE
52 | LV_495-1_1_2_line_52 | NAYY 4x150 SE | 48 | 49 | 0.010994 | 0.208 | 0.08 | 261 | 0 | 0.27 | 1 | 1 | cs | TRUE
53 | LV_495-1_1_2_line_53 | NAYY 4x150 SE | 49 | 51 | 0.02504 | 0.208 | 0.08 | 261 | 0 | 0.27 | 1 | 1 | cs | TRUE
54 | LV_495-1_1_2_line_54 | NAYY 4x150 SE | 50 | 51 | 0.043986 | 0.208 | 0.08 | 261 | 0 | 0.27 | 1 | 1 | cs | TRUE
55 | LV_495-1_1_2_line_55 | NAYY 4x150 SE | 52 | 53 | 0.7752 | 0.208 | 0.08 | 261 | 0 | 0.27 | 1 | 1 | cs | TRUE
56 | LV_495-1_1_2_line_56 | NAYY 4x150 SE | 52 | 54 | 0.008049 | 0.208 | 0.08 | 261 | 0 | 0.27 | 1 | 1 | cs | TRUE
57 | LV_495-1_1_2_line_57 | NAYY 4x150 SE | 54 | 62 | 0.14466 | 0.208 | 0.08 | 261 | 0 | 0.27 | 1 | 1 | cs | TRUE
58 | LV_495-1_1_2_line_58 | NAYY 4x150 SE | 55 | 56 | 0.0045639 | 0.208 | 0.08 | 261 | 0 | 0.27 | 1 | 1 | cs | TRUE
59 | LV_495-1_1_2_line_59 | NAYY 4x150 SE | 57 | 58 | 0.023397 | 0.208 | 0.08 | 261 | 0 | 0.27 | 1 | 1 | cs | TRUE
60 | LV_495-1_1_2_line_60 | NAYY 4x150 SE | 57 | 59 | 0.00071846 | 0.208 | 0.08 | 261 | 0 | 0.27 | 1 | 1 | cs | TRUE
61 | LV_495-1_1_2_line_61 | NAYY 4x150 SE | 59 | 60 | 0.0026959 | 0.208 | 0.08 | 261 | 0 | 0.27 | 1 | 1 | cs | TRUE
62 | LV_495-1_1_2_line_62 | NAYY 4x150 SE | 61 | 62 | 0.080121 | 0.208 | 0.08 | 261 | 0 | 0.27 | 1 | 1 | cs | TRUE
63 | LV_495-1_1_2_line_63 | NAYY 4x150 SE | 63 | 65 | 0.1321 | 0.208 | 0.08 | 261 | 0 | 0.27 | 1 | 1 | cs | TRUE
64 | LV_495-1_1_2_line_64 | NAYY 4x150 SE | 64 | 65 | 0.015965 | 0.208 | 0.08 | 261 | 0 | 0.27 | 1 | 1 | cs | TRUE

## trafo
| name | std_type | hv_bus | lv_bus | sn_mva | vn_hv_kv | vn_lv_kv | vk_percent | vkr_percent | pfe_kw | i0_percent | shift_degree | tap_side | tap_neutral | tap_min | tap_max | tap_step_percent | tap_step_degree | tap_pos | tap_phase_shifter | parallel | df | in_service
0 | LV_495-1_1_2_trafo_19 | 0.25 MVA 20/0.4 kV | 66 | 17 | 0.25 | 20 | 0.4 | 6 | 1.44 | 0.8 | 0.32 | 150 | hv | 0 | -2 | 2 | 2.5 | 0 | 0 | FALSE | 1 | 1 | TRUE

## line_geodata
| x0 | y0 | x1 | y1 | x2 | y2 | x3 | y3 | x4 | y4 | x5 | y5 | x6 | y6 | x7 | y7 | x8 | y8 | x9 | y9 | x10 | y10 | x11 | y11 | x12 | y12 | x13 | y13 | x14 | y14 | x15 | y15 | x16 | y16 | x17 | y17 | x18 | y18 | x19 | y19 | x20 | y20
0 | 2569511.2319 | 1207000.4355 | 2569520.8695 | 1206981.8293
1 | 2569511.2319 | 1207000.4355 | 2569527.4498 | 1207012.8491
2 | 2569574.1785 | 1206878.9118 | 2569520.8695 | 1206981.8293
3 | 2569528.681 | 1207013.7915 | 2569527.4498 | 1207012.8491
4 | 2569241.8996 | 1207351.2074 | 2569236.1648 | 1207322.9323 | 2569229.2524 | 1207291.9062 | 2569219.573 | 1207253.8629
5 | 2569241.8996 | 1207351.2074 | 2569247.3246 | 1207392.7132
6 | 2569219.573 | 1207253.8629 | 2569212.1096 | 1207224.5291
7 | 2569250.8773 | 1207419.8939 | 2569247.3246 | 1207392.7132
8 | 2569201.1415 | 1207184.411 | 2569202.5546 | 1207189.358
9 | 2569201.1415 | 1207184.411 | 2569194.0001 | 1207159.4101
10 | 2569202.5546 | 1207189.358 | 2569208.1025 | 1207208.78 | 2569212.1096 | 1207224.5291
11 | 2569194.0001 | 1207159.4101 | 2569189.8885 | 1207145.0162 | 2569188.7167 | 1207140.9127
12 | 2569106.3442 | 1206872.2406 | 2569109.429 | 1206880.5626 | 2569131.5806 | 1206940.8259 | 2569188.7167 | 1207140.9127
13 | 2569106.3442 | 1206872.2406 | 2569080.7748 | 1206809.9162
14 | 2569080.7748 | 1206809.9162 | 2569101.5695 | 1206802.1038 | 2569169.5092 | 1206776.5594
15 | 2569040.8536 | 1206682.8969 | 2569029.2449 | 1206687.8712 | 2569023.949 | 1206690.1445 | 2569017.3058 | 1206695.093 | 2569080.7748 | 1206809.9162
16 | 2569066.2481 | 1206657.3172 | 2569061.8843 | 1206660.4528 | 2569058.8276 | 1206667.795 | 2569057.6494 | 1206673.0626
17 | 2569040.8536 | 1206682.8969 | 2569053.0874 | 1206678.2307 | 2569057.319 | 1206674.5399 | 2569057.6494 | 1206673.0626
18 | 2569066.2481 | 1206657.3172 | 2569075.5833 | 1206653.8223 | 2569079.1073 | 1206653.1531
19 | 2569054.9426 | 1206627.0257 | 2569052.4994 | 1206630.985 | 2569056.9471 | 1206639.5889 | 2569062.4883 | 1206646.4529 | 2569066.2481 | 1206657.3172
20 | 2568918.3789 | 1206567.9153 | 2568928.1131 | 1206578.1924 | 2568980.0472 | 1206643.0468 | 2569017.3058 | 1206695.093 | 2569023.949 | 1206690.1445 | 2569029.2449 | 1206687.8712 | 2569040.8536 | 1206682.8969
21 | 2569040.8536 | 1206682.8969 | 2569042.0663 | 1206685.0474 | 2569051.8522 | 1206702.4396 | 2569043.6826 | 1206707.7851 | 2569062.7673 | 1206723.4835
22 | 2569273.6748 | 1206683.0904 | 2569240.9344 | 1206677.9122 | 2569171.8364 | 1206624.0395 | 2569163.824 | 1206617.2105 | 2569152.1238 | 1206614.8254 | 2569142.4183 | 1206618.7779 | 2569109.2609 | 1206643.2192 | 2569100.6964 | 1206648.6778 | 2569091.2327 | 1206650.8504 | 2569079.1073 | 1206653.1531
23 | 2569054.9426 | 1206627.0257 | 2569056.3074 | 1206624.8062 | 2569060.2963 | 1206624.1518 | 2569061.4999 | 1206622.8773
24 | 2569054.421 | 1206596.9337 | 2569051.0455 | 1206600.0085 | 2569052.2667 | 1206603.8043 | 2569051.3492 | 1206610.146 | 2569051.9212 | 1206617.7806 | 2569054.9426 | 1206627.0257
25 | 2568920.4699 | 1206550.4056 | 2568920.032 | 1206559.7465 | 2568918.3789 | 1206567.9153
26 | 2568918.3789 | 1206567.9153 | 2568908.8468 | 1206559.9161 | 2568896.3837 | 1206551.2986 | 2568891.9515 | 1206547.175 | 2568889.6191 | 1206537.4151 | 2568882.4821 | 1206523.9674
27 | 2569062.7673 | 1206723.4835 | 2569074.3406 | 1206708.7888
28 | 2569273.6748 | 1206683.0904 | 2569282.5473 | 1206675.3959 | 2569347.9227 | 1206579.7607
29 | 2569025.3291 | 1206566.7348 | 2569042.563 | 1206567.1787 | 2569048.4313 | 1206575.5084 | 2569048.678 | 1206580.5322
30 | 2569048.678 | 1206580.5322 | 2569052.0295 | 1206583.0606 | 2569052.4204 | 1206588.0391 | 2569051.2222 | 1206594.5157 | 2569054.421 | 1206596.9337
31 | 2568919.593 | 1206550.3734 | 2568920.4699 | 1206550.4056
32 | 2568868.1822 | 1206504.0084 | 2568880.3108 | 1206519.8761 | 2568882.4821 | 1206523.9674
33 | 2569347.9227 | 1206579.7607 | 2569301.3511 | 1206566.0598 | 2569294.194 | 1206562.8615 | 2569290.2892 | 1206557.7121 | 2569289.8401 | 1206550.277 | 2569290.3553 | 1206530.7522 | 2569291.3322 | 1206522.5982 | 2569296.0038 | 1206518.6608 | 2569344.2811 | 1206506.1604 | 2569397.4852 | 1206499.3495 | 2569405.8267 | 1206496.2604 | 2569415.4268 | 1206490.9859 | 2569423.032 | 1206483.7094
34 | 2569347.9227 | 1206579.7607 | 2569357.0525 | 1206570.2973 | 2569362.345 | 1206567.3128 | 2569368.2611 | 1206567.2823 | 2569374.3863 | 1206569.4631 | 2569411.3861 | 1206594.9908
35 | 2569656.1568 | 1206579.1919 | 2569571.695 | 1206705.594
36 | 2569574.1785 | 1206878.9118 | 2569489.9069 | 1206820.3549 | 2569571.695 | 1206705.594
37 | 2569571.695 | 1206705.594 | 2569775.078 | 1206846.2364 | 2569792.3263 | 1206828.7167 | 2569823.8933 | 1206791.7359 | 2569835.1972 | 1206780.5612
38 | 2569571.695 | 1206705.594 | 2569411.3861 | 1206594.9908
39 | 2569835.1972 | 1206780.5612 | 2569873.5293 | 1206742.9459 | 2569897.592 | 1206696.7341
40 | 2569423.032 | 1206483.7094 | 2569431.001 | 1206474.7301 | 2569541.8759 | 1206320.4196
41 | 2568734.3086 | 1206310.8686 | 2568736.7597 | 1206315.6584 | 2568740.7623 | 1206320.7689
42 | 2568850.6595 | 1206483.3219 | 2568856.5113 | 1206478.2439 | 2568831.6088 | 1206448.2241 | 2568787.6759 | 1206395.825 | 2568760.5751 | 1206362.9265 | 2568758.2942 | 1206352.8884 | 2568756.2522 | 1206342.0153 | 2568751.9954 | 1206335.1115 | 2568740.7623 | 1206320.7689
43 | 2568785.0706 | 1206276.1271 | 2568734.3086 | 1206310.8686
44 | 2568850.6595 | 1206483.3219 | 2568857.5005 | 1206490.8119
45 | 2568785.0706 | 1206276.1271 | 2568782.1049 | 1206271.8069
46 | 2568785.0706 | 1206276.1271 | 2568788.3386 | 1206277.1772 | 2568835.0475 | 1206365.771 | 2568840.4798 | 1206380.7732 | 2568847.6809 | 1206390.83 | 2568857.4794 | 1206404.6198 | 2568861.6995 | 1206414.6923 | 2568862.5935 | 1206435.7019
47 | 2568868.1822 | 1206504.0084 | 2568857.6425 | 1206490.9674 | 2568857.5005 | 1206490.8119
48 | 2568782.1049 | 1206271.8069 | 2568794.8246 | 1206259.6111 | 2568796.3811 | 1206257.9081
49 | 2568863.5605 | 1206458.4266 | 2568862.5935 | 1206435.7019
50 | 2568803.4522 | 1206250.1717 | 2568803.4522 | 1206250.1717 | 2568796.3811 | 1206257.9081
51 | 2568868.1822 | 1206504.0084 | 2568878.4382 | 1206499.1743 | 2568879.1283 | 1206499.1393
52 | 2568879.1283 | 1206499.1393 | 2568890.108 | 1206498.5821
53 | 2568890.108 | 1206498.5821 | 2568902.1276 | 1206497.972 | 2568915.1131 | 1206498.6901
54 | 2568958.8523 | 1206499.4305 | 2568953.7468 | 1206500.8264 | 2568915.1131 | 1206498.6901
55 | 2569421.1973 | 1205825.0279 | 2569404.446 | 1205813.8299 | 2569393.7084 | 1205824.4133 | 2569372.2606 | 1205849.4042 | 2569346.3061 | 1205873.5069 | 2569334.6575 | 1205881.4158 | 2569332.6577 | 1205885.9064 | 2569333.8098 | 1205891.0589 | 2569350.3208 | 1205910.2401 | 2569350.1066 | 1205912.9316 | 2569335.8074 | 1205928.9142 | 2569319.4893 | 1205947.1418 | 2569308.3127 | 1205959.5286 | 2569282.7892 | 1205987.4314 | 2569235.6811 | 1206032.6778 | 2569220.4016 | 1206048.688 | 2569220.1222 | 1206054.9374 | 2569243.5172 | 1206074.4051 | 2569238.7124 | 1206086.4812 | 2569300.7619 | 1206132.1642 | 2569541.8759 | 1206320.4196
56 | 2569541.8759 | 1206320.4196 | 2569546.7328 | 1206313.9912
57 | 2569546.7328 | 1206313.9912 | 2569598.6231 | 1206350.3129 | 2569621.3555 | 1206368.5514 | 2569651.9861 | 1206392.1973 | 2569663.1636 | 1206399.7375
58 | 2568863.7546 | 1206462.9864 | 2568863.5605 | 1206458.4266
59 | 2569547.2603 | 1207028.0126 | 2569528.681 | 1207013.7915
60 | 2569547.2603 | 1207028.0126 | 2569547.8308 | 1207028.4493
61 | 2569549.9716 | 1207030.0879 | 2569547.8308 | 1207028.4493
62 | 2569735.6506 | 1206432.2628 | 2569730.105 | 1206431.8439 | 2569714.1251 | 1206426.8446 | 2569683.7089 | 1206412.358 | 2569671.1396 | 1206405.118 | 2569663.1636 | 1206399.7375
63 | 2569958.6004 | 1206579.5692 | 2569897.592 | 1206696.7341
64 | 2569967.145 | 1206566.0886 | 2569959.1056 | 1206578.599 | 2569958.6004 | 1206579.5692

## bus_geodata
| x | y | coords
0 | 2569511.2319 | 1207000.4355
1 | 2569520.8695 | 1206981.8293
2 | 2569527.4498 | 1207012.8491
3 | 2569241.8996 | 1207351.2074
4 | 2569219.573 | 1207253.8629
5 | 2569247.3246 | 1207392.7132
6 | 2569250.8773 | 1207419.8939
7 | 2569201.1415 | 1207184.411
8 | 2569202.5546 | 1207189.358
9 | 2569194.0001 | 1207159.4101
10 | 2569212.1096 | 1207224.5291
11 | 2569188.7167 | 1207140.9127
12 | 2569106.3442 | 1206872.2406
13 | 2569080.7748 | 1206809.9162
14 | 2569057.6494 | 1206673.0626
15 | 2569066.2481 | 1206657.3172
16 | 2569040.8536 | 1206682.8969
17 | 2569079.1073 | 1206653.1531
18 | 2569054.9426 | 1206627.0257
19 | 2568918.3789 | 1206567.9153
20 | 2569062.7673 | 1206723.4835
21 | 2569273.6748 | 1206683.0904
22 | 2569048.678 | 1206580.5322
23 | 2569025.3291 | 1206566.7348
24 | 2569054.421 | 1206596.9337
25 | 2569061.4999 | 1206622.8773
26 | 2569169.5092 | 1206776.5594
27 | 2568920.4699 | 1206550.4056
28 | 2568882.4821 | 1206523.9674
29 | 2569074.3406 | 1206708.7888
30 | 2568919.593 | 1206550.3734
31 | 2569347.9227 | 1206579.7607
32 | 2569571.695 | 1206705.594
33 | 2569656.1568 | 1206579.1919
34 | 2569574.1785 | 1206878.9118
35 | 2569835.1972 | 1206780.5612
36 | 2569411.3861 | 1206594.9908
37 | 2569423.032 | 1206483.7094
38 | 2568740.7623 | 1206320.7689
39 | 2568734.3086 | 1206310.8686
40 | 2568850.6595 | 1206483.3219
41 | 2568785.0706 | 1206276.1271
42 | 2568857.5005 | 1206490.8119
43 | 2568782.1049 | 1206271.8069
44 | 2568862.5935 | 1206435.7019
45 | 2568796.3811 | 1206257.9081
46 | 2568868.1822 | 1206504.0084
47 | 2568803.4522 | 1206250.1717
48 | 2568879.1283 | 1206499.1393
49 | 2568890.108 | 1206498.582
50 | 2568958.8523 | 1206499.4305
51 | 2568915.1131 | 1206498.6901
52 | 2569541.8759 | 1206320.4196
53 | 2569421.1973 | 1205825.0279
54 | 2569546.7328 | 1206313.9912
55 | 2568863.5605 | 1206458.4266
56 | 2568863.7546 | 1206462.9864
57 | 2569547.2603 | 1207028.0126
58 | 2569528.681 | 1207013.7915
59 | 2569547.8308 | 1207028.4493
60 | 2569549.9716 | 1207030.0879
61 | 2569735.6506 | 1206432.2628
62 | 2569663.1636 | 1206399.7375
63 | 2569897.592 | 1206696.7341
64 | 2569967.145 | 1206566.0886
65 | 2569958.6004 | 1206579.5692
66 | 2569079.1073 | 1206653.1531

## line_std_types
| c_nf_per_km | r_ohm_per_km | x_ohm_per_km | max_i_ka | type | q_mm2 | alpha | voltage_rating
NAYY 4x50 SE | 210 | 0.642 | 0.083 | 0.142 | cs | 50 | 0.00403 | LV
NAYY 4x120 SE | 264 | 0.225 | 0.08 | 0.242 | cs | 120 | 0.00403 | LV
NAYY 4x150 SE | 261 | 0.208 | 0.08 | 0.27 | cs | 150 | 0.00403 | LV
NA2XS2Y 1x95 RM/25 12/20 kV | 216 | 0.313 | 0.132 | 0.252 | cs | 95 | 0.00403 | MV
NA2XS2Y 1x185 RM/25 12/20 kV | 273 | 0.161 | 0.117 | 0.362 | cs | 185 | 0.00403 | MV
NA2XS2Y 1x240 RM/25 12/20 kV | 304 | 0.122 | 0.112 | 0.421 | cs | 240 | 0.00403 | MV
NA2XS2Y 1x95 RM/25 6/10 kV | 315 | 0.313 | 0.123 | 0.249 | cs | 95 | 0.00403 | MV
NA2XS2Y 1x185 RM/25 6/10 kV | 406 | 0.161 | 0.11 | 0.358 | cs | 185 | 0.00403 | MV
NA2XS2Y 1x240 RM/25 6/10 kV | 456 | 0.122 | 0.105 | 0.416 | cs | 240 | 0.00403 | MV
NA2XS2Y 1x150 RM/25 12/20 kV | 250 | 0.206 | 0.116 | 0.319 | cs | 150 | 0.00403 | MV
NA2XS2Y 1x120 RM/25 12/20 kV | 230 | 0.253 | 0.119 | 0.283 | cs | 120 | 0.00403 | MV
NA2XS2Y 1x70 RM/25 12/20 kV | 190 | 0.443 | 0.132 | 0.22 | cs | 70 | 0.00403 | MV
NA2XS2Y 1x150 RM/25 6/10 kV | 360 | 0.206 | 0.11 | 0.315 | cs | 150 | 0.00403 | MV
NA2XS2Y 1x120 RM/25 6/10 kV | 340 | 0.253 | 0.113 | 0.28 | cs | 120 | 0.00403 | MV
NA2XS2Y 1x70 RM/25 6/10 kV | 280 | 0.443 | 0.123 | 0.217 | cs | 70 | 0.00403 | MV
N2XS(FL)2Y 1x120 RM/35 64/110 kV | 112 | 0.153 | 0.166 | 0.366 | cs | 120 | 0.00393 | HV
N2XS(FL)2Y 1x185 RM/35 64/110 kV | 125 | 0.099 | 0.156 | 0.457 | cs | 185 | 0.00393 | HV
N2XS(FL)2Y 1x240 RM/35 64/110 kV | 135 | 0.075 | 0.149 | 0.526 | cs | 240 | 0.00393 | HV
N2XS(FL)2Y 1x300 RM/35 64/110 kV | 144 | 0.06 | 0.144 | 0.588 | cs | 300 | 0.00393 | HV
15-AL1/3-ST1A 0.4 | 11 | 1.8769 | 0.35 | 0.105 | ol | 16 | 0.00403 | LV
24-AL1/4-ST1A 0.4 | 11.25 | 1.2012 | 0.335 | 0.14 | ol | 24 | 0.00403 | LV
48-AL1/8-ST1A 0.4 | 12.2 | 0.5939 | 0.3 | 0.21 | ol | 48 | 0.00403 | LV
94-AL1/15-ST1A 0.4 | 13.2 | 0.306 | 0.29 | 0.35 | ol | 94 | 0.00403 | LV
34-AL1/6-ST1A 10.0 | 9.7 | 0.8342 | 0.36 | 0.17 | ol | 34 | 0.00403 | MV
48-AL1/8-ST1A 10.0 | 10.1 | 0.5939 | 0.35 | 0.21 | ol | 48 | 0.00403 | MV
70-AL1/11-ST1A 10.0 | 10.4 | 0.4132 | 0.339 | 0.29 | ol | 70 | 0.00403 | MV
94-AL1/15-ST1A 10.0 | 10.75 | 0.306 | 0.33 | 0.35 | ol | 94 | 0.00403 | MV
122-AL1/20-ST1A 10.0 | 11.1 | 0.2376 | 0.323 | 0.41 | ol | 122 | 0.00403 | MV
149-AL1/24-ST1A 10.0 | 11.25 | 0.194 | 0.315 | 0.47 | ol | 149 | 0.00403 | MV
34-AL1/6-ST1A 20.0 | 9.15 | 0.8342 | 0.382 | 0.17 | ol | 34 | 0.00403 | MV
48-AL1/8-ST1A 20.0 | 9.5 | 0.5939 | 0.372 | 0.21 | ol | 48 | 0.00403 | MV
70-AL1/11-ST1A 20.0 | 9.7 | 0.4132 | 0.36 | 0.29 | ol | 70 | 0.00403 | MV
94-AL1/15-ST1A 20.0 | 10 | 0.306 | 0.35 | 0.35 | ol | 94 | 0.00403 | MV
122-AL1/20-ST1A 20.0 | 10.3 | 0.2376 | 0.344 | 0.41 | ol | 122 | 0.00403 | MV
149-AL1/24-ST1A 20.0 | 10.5 | 0.194 | 0.337 | 0.47 | ol | 149 | 0.00403 | MV
184-AL1/30-ST1A 20.0 | 10.75 | 0.1571 | 0.33 | 0.535 | ol | 184 | 0.00403 | MV
243-AL1/39-ST1A 20.0 | 11 | 0.1188 | 0.32 | 0.645 | ol | 243 | 0.00403 | MV
48-AL1/8-ST1A 110.0 | 8 | 0.5939 | 0.46 | 0.21 | ol | 48 | 0.00403 | HV
70-AL1/11-ST1A 110.0 | 8.4 | 0.4132 | 0.45 | 0.29 | ol | 70 | 0.00403 | HV
94-AL1/15-ST1A 110.0 | 8.65 | 0.306 | 0.44 | 0.35 | ol | 94 | 0.00403 | HV
122-AL1/20-ST1A 110.0 | 8.5 | 0.2376 | 0.43 | 0.41 | ol | 122 | 0.00403 | HV
149-AL1/24-ST1A 110.0 | 8.75 | 0.194 | 0.41 | 0.47 | ol | 149 | 0.00403 | HV
184-AL1/30-ST1A 110.0 | 8.8 | 0.1571 | 0.4 | 0.535 | ol | 184 | 0.00403 | HV
243-AL1/39-ST1A 110.0 | 9 | 0.1188 | 0.39 | 0.645 | ol | 243 | 0.00403 | HV
305-AL1/39-ST1A 110.0 | 9.2 | 0.0949 | 0.38 | 0.74 | ol | 305 | 0.00403 | HV
490-AL1/64-ST1A 110.0 | 9.75 | 0.059 | 0.37 | 0.96 | ol | 490 | 0.00403 | HV
679-AL1/86-ST1A 110.0 | 9.95 | 0.042 | 0.36 | 1.15 | ol | 679 | 0.00403 | HV
490-AL1/64-ST1A 220.0 | 10 | 0.059 | 0.285 | 0.96 | ol | 490 | 0.00403 | HV
679-AL1/86-ST1A 220.0 | 11.7 | 0.042 | 0.275 | 1.15 | ol | 679 | 0.00403 | HV
490-AL1/64-ST1A 380.0 | 11 | 0.059 | 0.253 | 0.96 | ol | 490 | 0.00403 | HV
679-AL1/86-ST1A 380.0 | 14.6 | 0.042 | 0.25 | 1.15 | ol | 679 | 0.00403 | HV

## trafo_std_types
| i0_percent | pfe_kw | vkr_percent | sn_mva | vn_lv_kv | vn_hv_kv | vk_percent | shift_degree | vector_group | tap_side | tap_neutral | tap_min | tap_max | tap_step_degree | tap_step_percent | tap_phase_shifter
160 MVA 380/110 kV | 0.06 | 60 | 0.25 | 160 | 110 | 380 | 12.2 | 0 | Yy0 | hv | 0 | -9 | 9 | 0 | 1.5 | FALSE
100 MVA 220/110 kV | 0.06 | 55 | 0.26 | 100 | 110 | 220 | 12 | 0 | Yy0 | hv | 0 | -9 | 9 | 0 | 1.5 | FALSE
63 MVA 110/20 kV | 0.04 | 22 | 0.32 | 63 | 20 | 110 | 18 | 150 | YNd5 | hv | 0 | -9 | 9 | 0 | 1.5 | FALSE
40 MVA 110/20 kV | 0.05 | 18 | 0.34 | 40 | 20 | 110 | 16.2 | 150 | YNd5 | hv | 0 | -9 | 9 | 0 | 1.5 | FALSE
25 MVA 110/20 kV | 0.07 | 14 | 0.41 | 25 | 20 | 110 | 12 | 150 | YNd5 | hv | 0 | -9 | 9 | 0 | 1.5 | FALSE
63 MVA 110/10 kV | 0.04 | 22 | 0.32 | 63 | 10 | 110 | 18 | 150 | YNd5 | hv | 0 | -9 | 9 | 0 | 1.5 | FALSE
40 MVA 110/10 kV | 0.05 | 18 | 0.34 | 40 | 10 | 110 | 16.2 | 150 | YNd5 | hv | 0 | -9 | 9 | 0 | 1.5 | FALSE
25 MVA 110/10 kV | 0.07 | 14 | 0.41 | 25 | 10 | 110 | 12 | 150 | YNd5 | hv | 0 | -9 | 9 | 0 | 1.5 | FALSE
0.25 MVA 20/0.4 kV | 0.32 | 0.8 | 1.44 | 0.25 | 0.4 | 20 | 6 | 150 | Yzn5 | hv | 0 | -2 | 2 | 0 | 2.5 | FALSE
0.4 MVA 20/0.4 kV | 0.3375 | 1.35 | 1.425 | 0.4 | 0.4 | 20 | 6 | 150 | Dyn5 | hv | 0 | -2 | 2 | 0 | 2.5 | FALSE
0.63 MVA 20/0.4 kV | 0.2619 | 1.65 | 1.206 | 0.63 | 0.4 | 20 | 6 | 150 | Dyn5 | hv | 0 | -2 | 2 | 0 | 2.5 | FALSE
0.25 MVA 10/0.4 kV | 0.24 | 0.6 | 1.2 | 0.25 | 0.4 | 10 | 4 | 150 | Dyn5 | hv | 0 | -2 | 2 | 0 | 2.5 | FALSE
0.4 MVA 10/0.4 kV | 0.2375 | 0.95 | 1.325 | 0.4 | 0.4 | 10 | 4 | 150 | Dyn5 | hv | 0 | -2 | 2 | 0 | 2.5 | FALSE
0.63 MVA 10/0.4 kV | 0.1873 | 1.18 | 1.0794 | 0.63 | 0.4 | 10 | 4 | 150 | Dyn5 | hv | 0 | -2 | 2 | 0 | 2.5 | FALSE

## trafo3w_std_types
| sn_hv_mva | sn_mv_mva | sn_lv_mva | vn_hv_kv | vn_mv_kv | vn_lv_kv | vk_hv_percent | vk_mv_percent | vk_lv_percent | vkr_hv_percent | vkr_mv_percent | vkr_lv_percent | pfe_kw | i0_percent | shift_mv_degree | shift_lv_degree | vector_group | tap_side | tap_neutral | tap_min | tap_max | tap_step_percent
63/25/38 MVA 110/20/10 kV | 63 | 25 | 38 | 110 | 20 | 10 | 10.4 | 10.4 | 10.4 | 0.28 | 0.32 | 0.35 | 35 | 0.89 | 0 | 0 | YN0yn0yn0 | hv | 0 | -10 | 10 | 1.2
63/25/38 MVA 110/10/10 kV | 63 | 25 | 38 | 110 | 10 | 10 | 10.4 | 10.4 | 10.4 | 0.28 | 0.32 | 0.35 | 35 | 0.89 | 0 | 0 | YN0yn0yn0 | hv | 0 | -10 | 10 | 1.2

## fuse_std_types
| fuse_type | i_rated_a | t_avg | t_min | t_total | x_avg | x_min | x_total
HV 100A | HV 100A | 100 | 0 | [10.0, 3.64, 0.854, 0.281, 0.1, 0.0531, 0.022, 0.01] | [10.0, 4.267, 1.21, 0.403, 0.1, 0.058, 0.022, 0.01] | 0 | [300.0, 350.0, 450.0, 550.0, 700.0, 850.0, 1200.0, 1752.0] | [600.0, 700.0, 900.0, 1150.0, 1665.0, 2000.0, 3000.0, 4313.0]
HV 10A | HV 10A | 10 | 0 | [10.0, 1675.0, 0.344, 0.156, 0.1, 0.0417, 0.0171, 0.01] | [10.0, 1.3, 0.3, 0.155, 0.1, 0.0555, 0.023, 0.01] | 0 | [30.0, 32.0, 35.0, 37.0, 39.0, 50.0, 70.0, 88.0] | [60.0, 70.0, 80.0, 87.0, 94.0, 110.0, 150.0, 216.0]
HV 125A | HV 125A | 125 | 0 | [10.0, 1.82, 0.344, 0.1, 0.0467, 0.0269, 0.01] | [10.0, 2.478, 0.426, 0.1, 0.0427, 0.0211, 0.01] | 0 | [375.0, 500.0, 700.0, 925.0, 1200.0, 1500.0, 2341.0] | [750.0, 1000.0, 1500.0, 2200.0, 3000.0, 4000.0, 5765.0]
HV 160A | HV 160A | 160 | 0 | [10.0, 4.15, 1.03, 0.198, 0.1, 0.051, 0.0172, 0.01] | [10.0, 2.3, 0.734, 0.274, 0.1, 0.046, 0.0177, 0.01] | 0 | [480.0, 550.0, 700.0, 1000.0, 1260.0, 1600.0, 2500.0, 3227.0] | [960.0, 1300.0, 1700.0, 2200.0, 2996.0, 4000.0, 6000.0, 7946.0]
HV 16A | HV 16A | 16 | 0 | [10.0, 0.352, 0.164, 0.1, 0.0649, 0.0342, 0.01] | [10.0, 2.34, 0.722, 0.181, 0.1, 0.055, 0.0296, 0.01] | 0 | [48.0, 60.0, 65.0, 71.0, 80.0, 100.0, 162.0] | [96.0, 110.0, 125.0, 150.0, 168.0, 200.0, 250.0, 398.0]
HV 200A | HV 200A | 200 | 0 | [10.0, 4.267, 1.21, 0.403, 0.1, 0.058, 0.022, 0.01] | [10.0, 3.73, 1.654, 0.328, 0.1, 0.0531, 0.019, 0.01] | 0 | [600.0, 700.0, 900.0, 1150.0, 1665.0, 2000.0, 3000.0, 4313.0] | [1200.0, 1500.0, 1800.0, 2700.0, 3960.0, 5000.0, 7500.0, 10620.0]
HV 20A | HV 20A | 20 | 0 | [10.0, 1.3, 0.3, 0.155, 0.1, 0.0555, 0.023, 0.01] | [10.0, 1.3, 0.161, 0.1, 0.0611, 0.0399, 0.0141, 0.01] | 0 | [60.0, 70.0, 80.0, 87.0, 94.0, 110.0, 150.0, 216.0] | [120.0, 150.0, 200.0, 223.0, 260.0, 300.0, 450.0, 532.0]
HV 25A | HV 25A | 25 | 0 | [10.0, 2.512, 0.833, 0.299, 0.1, 0.0372, 0.0223, 0.01] | [10.0, 3.125, 0.597, 0.198, 0.1, 0.0378, 0.022, 0.01] | 0 | [75.0, 82.0, 90.0, 100.0, 124.0, 170.0, 200.0, 289.0] | [150.0, 170.0, 210.0, 250.0, 294.0, 400.0, 500.0, 711.0]
HV 31.5A | HV 31.5A | 31.5 | 0 | [10.0, 2.34, 0.722, 0.181, 0.1, 0.055, 0.0296, 0.01] | [10.0, 2.84, 0.368, 0.164, 0.1, 0.0621, 0.0378, 0.0195, 0.01] | 0 | [95.0, 110.0, 125.0, 150.0, 165.0, 200.0, 250.0, 390.0] | [189.0, 220.0, 300.0, 350.0, 393.0, 450.0, 530.0, 700.0, 960.0]
HV 40A | HV 40A | 40 | 0 | [10.0, 1.3, 0.161, 0.1, 0.0611, 0.0399, 0.0141, 0.01] | [10.0, 2.05, 0.369, 0.198, 0.1, 0.051, 0.0298, 0.01] | 0 | [120.0, 150.0, 200.0, 223.0, 260.0, 300.0, 450.0, 532.0] | [240.0, 300.0, 400.0, 450.0, 530.0, 650.0, 800.0, 1311.0]
HV 50A | HV 50A | 50 | 0 | [10.0, 3.215, 0.597, 0.198, 0.1, 0.0378, 0.022, 0.01] | [10.0, 3.64, 0.854, 0.281, 0.1, 0.0531, 0.022, 0.01] | 0 | [150.0, 170.0, 210.0, 250.0, 294.0, 400.0, 500.0, 711.0] | [300.0, 350.0, 450.0, 550.0, 700.0, 850.0, 1200.0, 1752.0]
HV 6.3A | HV 6.3A | 6.3 | 0 | [10.0, 1.39, 0.344, 0.168, 0.1, 0.056, 0.0263, 0.01] | [10.0, 1.711, 0.516, 0.198, 0.1, 0.0634, 0.0303, 0.01] | 0 | [19.0, 19.5, 20.4, 20.8, 22.0, 25.0, 32.0, 48.0] | [38.0, 40.0, 43.0, 48.0, 53.0, 60.0, 75.0, 118.0]
HV 63A | HV 63A | 63 | 0 | [10.0, 2.84, 0.368, 0.164, 0.1, 0.0621, 0.0378, 0.0195, 0.01] | [10.0, 1.82, 0.344, 0.1, 0.0467, 0.0269, 0.01] | 0 | [189.0, 220.0, 300.0, 350.0, 393.0, 450.0, 530.0, 700.0, 961.0] | [378.0, 500.0, 700.0, 934.0, 1200.0, 1500.0, 2366.0]
HV 80A | HV 80A | 80 | 0 | [10.0, 2.05, 0.369, 0.198, 0.1, 0.051, 0.0298, 0.01] | [10.0, 4.15, 1.03, 0.198, 0.1, 0.051, 0.0172, 0.01] | 0 | [240.0, 300.0, 400.0, 450.0, 530.0, 650.0, 800.0, 1311.0] | [480.0, 550.0, 700.0, 1000.0, 1260.0, 1600.0, 2500.0, 3227.0]
Siemens NH-1-100 | Siemens NH-1-100 | 100 | [5400.0, 2000.0, 400.0, 20.0, 1.0, 0.2, 0.012, 0.004] | 0 | 0 | [150.0, 190.0, 250.0, 430.0, 900.0, 1250.0, 2700.0, 3600.0] | 0 | 0
Siemens NH-1-125 | Siemens NH-1-125 | 125 | [4800.0, 120.0, 7.0, 0.1, 0.004] | 0 | 0 | [180.0, 400.0, 740.0, 2000.0, 4250.0] | 0 | 0
Siemens NH-1-16 | Siemens NH-1-16 | 16 | [4000.0, 400.0, 2.0, 0.1, 0.04, 0.01] | 0 | 0 | [26.0, 35.0, 75.0, 150.0, 200.0, 300.0] | 0 | 0
Siemens NH-1-160 | Siemens NH-1-160 | 160 | [4800.0, 120.0, 7.0, 0.1, 0.004] | 0 | 0 | [210.0, 500.0, 900.0, 2300.0, 5000.0] | 0 | 0
Siemens NH-1-25 | Siemens NH-1-25 | 25 | [4000.0, 1000.0, 10.0, 0.2, 0.02, 0.01] | 0 | 0 | [40.0, 50.0, 100.0, 210.0, 400.0, 500.0] | 0 | 0
Siemens NH-1-50 | Siemens NH-1-50 | 50 | [4000.0, 40.0, 4.0, 1.0, 0.02, 0.01] | 0 | 0 | [86.0, 200.0, 300.0, 400.0, 1000.0, 1280.0] | 0 | 0
Siemens NH-1-63 | Siemens NH-1-63 | 63 | [4000.0, 100.0, 10.0, 2.0, 0.04, 0.01] | 0 | 0 | [100.0, 200.0, 300.0, 400.0, 1000.0, 1500.0] | 0 | 0
Siemens NH-1-80 | Siemens NH-1-80 | 80 | [4800.0, 120.0, 7.0, 0.1, 0.01] | 0 | 0 | [150.58, 250.0, 450.0, 1150.0, 2470.0] | 0 | 0
Siemens NH-2-1000 | Siemens NH-2-1000 | 1000 | [4800.0, 120.0, 7.0, 0.1, 0.004] | 0 | 0 | [1900.0, 3500.0, 8400.0, 24000.0, 52000.0] | 0 | 0
Siemens NH-2-200 | Siemens NH-2-200 | 200 | [4800.0, 120.0, 7.0, 0.1, 0.004] | 0 | 0 | [280.0, 650.0, 1200.0, 3000.0, 7000.0] | 0 | 0
Siemens NH-2-224 | Siemens NH-2-224 | 224 | [4800.0, 120.0, 7.0, 0.2, 0.04, 0.004] | 0 | 0 | [400.0, 750.0, 1453.0, 3025.0, 4315.0, 7600.0] | 0 | 0
Siemens NH-2-250 | Siemens NH-2-250 | 250 | [4800.0, 120.0, 7.0, 0.1, 0.004] | 0 | 0 | [450.0, 800.0, 1650.0, 4000.0, 8500.0] | 0 | 0
Siemens NH-2-315 | Siemens NH-2-315 | 315 | [4800.0, 120.0, 7.0, 0.1, 0.004] | 0 | 0 | [550.0, 920.0, 1900.0, 5000.0, 11000.0] | 0 | 0
Siemens NH-2-355 | Siemens NH-2-355 | 355 | [4800.0, 120.0, 6.0, 0.1, 0.004] | 0 | 0 | [650.0, 1116.27, 2350.0, 5840.0, 12790.0] | 0 | 0
Siemens NH-2-400 | Siemens NH-2-400 | 400 | [4800.0, 120.0, 7.0, 0.1, 0.004] | 0 | 0 | [720.0, 1350.0, 2800.0, 6500.0, 15000.0] | 0 | 0
Siemens NH-2-425 | Siemens NH-2-425 | 425 | [4800.0, 120.0, 7.0, 0.1, 0.004] | 0 | 0 | [850.0, 1500.0, 3050.0, 7500.0, 16500.0] | 0 | 0
Siemens NH-2-630 | Siemens NH-2-630 | 630 | [4800.0, 120.0, 7.0, 0.1, 0.004] | 0 | 0 | [1200.0, 2000.0, 4800.0, 12000.0, 26000.0] | 0 | 0

## dtypes
| element | column | dtype
0 | bus | name | object
1 | bus | vn_kv | float64
2 | bus | type | object
3 | bus | zone | object
4 | bus | in_service | bool
5 | load | name | object
6 | load | bus | uint32
7 | load | p_mw | float64
8 | load | q_mvar | float64
9 | load | const_z_percent | float64
10 | load | const_i_percent | float64
11 | load | sn_mva | float64
12 | load | scaling | float64
13 | load | in_service | bool
14 | load | type | object
15 | ext_grid | name | object
16 | ext_grid | bus | uint32
17 | ext_grid | vm_pu | float64
18 | ext_grid | va_degree | float64
19 | ext_grid | slack_weight | float64
20 | ext_grid | in_service | bool
21 | line | name | object
22 | line | std_type | object
23 | line | from_bus | uint32
24 | line | to_bus | uint32
25 | line | length_km | float64
26 | line | r_ohm_per_km | float64
27 | line | x_ohm_per_km | float64
28 | line | c_nf_per_km | float64
29 | line | g_us_per_km | float64
30 | line | max_i_ka | float64
31 | line | df | float64
32 | line | parallel | uint32
33 | line | type | object
34 | line | in_service | bool
35 | trafo | name | object
36 | trafo | std_type | object
37 | trafo | hv_bus | uint32
38 | trafo | lv_bus | uint32
39 | trafo | sn_mva | float64
40 | trafo | vn_hv_kv | float64
41 | trafo | vn_lv_kv | float64
42 | trafo | vk_percent | float64
43 | trafo | vkr_percent | float64
44 | trafo | pfe_kw | float64
45 | trafo | i0_percent | float64
46 | trafo | shift_degree | float64
47 | trafo | tap_side | object
48 | trafo | tap_neutral | int32
49 | trafo | tap_min | int32
50 | trafo | tap_max | int32
51 | trafo | tap_step_percent | float64
52 | trafo | tap_step_degree | float64
53 | trafo | tap_pos | int32
54 | trafo | tap_phase_shifter | bool
55 | trafo | parallel | uint32
56 | trafo | df | float64
57 | trafo | in_service | bool
58 | line_geodata | coords | object
59 | bus_geodata | x | float64
60 | bus_geodata | y | float64
61 | bus_geodata | coords | object

## parameters
| version | format_version | converged | OPF_converged | name | f_hz | sn_mva
0 | 2.14.6 | 2.14.0 | FALSE | FALSE |  | 50 | 1