## bus
| name | vn_kv | type | zone | in_service
0 | bus_LV_495-2_0_3_node_0 | 0.4 | n |  | TRUE
1 | bus_LV_495-2_0_3_node_2 | 0.4 | n |  | TRUE
2 | bus_LV_495-2_0_3_node_3 | 0.4 | n |  | TRUE
3 | bus_LV_495-2_0_3_node_64 | 0.4 | n |  | TRUE
4 | bus_LV_495-2_0_3_node_69 | 0.4 | n |  | TRUE
5 | bus_LV_495-2_0_3_node_63 | 0.4 | n |  | TRUE
6 | bus_LV_495-2_0_3_node_49 | 0.4 | n |  | TRUE
7 | bus_LV_495-2_0_3_node_30 | 0.4 | n |  | TRUE
8 | bus_LV_495-2_0_3_node_31 | 0.4 | n |  | TRUE
9 | bus_LV_495-2_0_3_node_32 | 0.4 | n |  | TRUE
10 | bus_LV_495-2_0_3_node_33 | 0.4 | n |  | TRUE
11 | bus_LV_495-2_0_3_node_34 | 0.4 | n |  | TRUE
12 | bus_LV_495-2_0_3_node_40 | 0.4 | n |  | TRUE
13 | bus_LV_495-2_0_3_node_48 | 0.4 | n |  | TRUE
14 | bus_LV_495-2_0_3_node_65 | 0.4 | n |  | TRUE
15 | bus_LV_495-2_0_3_node_70 | 0.4 | n |  | TRUE
16 | bus_LV_495-2_0_3_node_71 | 0.4 | n |  | TRUE
17 | bus_LV_495-2_0_3_node_73 | 0.4 | n |  | TRUE
18 | bus_LV_495-2_0_3_node_85 | 0.4 | n |  | TRUE
19 | bus_LV_495-2_0_3_node_86 | 0.4 | n |  | TRUE
20 | bus_LV_495-2_0_3_node_74 | 0.4 | n |  | TRUE
21 | bus_LV_495-2_0_3_node_75 | 0.4 | n |  | TRUE
22 | bus_LV_495-2_0_3_node_76 | 0.4 | n |  | TRUE
23 | bus_LV_495-2_0_3_node_77 | 0.4 | n |  | TRUE
24 | bus_LV_495-2_0_3_node_78 | 0.4 | n |  | TRUE
25 | bus_LV_495-2_0_3_node_82 | 0.4 | n |  | TRUE
26 | bus_LV_495-2_0_3_node_80 | 0.4 | n |  | TRUE
27 | bus_LV_495-2_0_3_node_79 | 0.4 | n |  | TRUE
28 | bus_LV_495-2_0_3_node_106 | 0.4 | n |  | TRUE
29 | bus_LV_495-2_0_3_node_110 | 0.4 | n |  | TRUE
30 | bus_LV_495-2_0_3_node_83 | 0.4 | n |  | TRUE
31 | bus_LV_495-2_0_3_node_81 | 0.4 | n |  | TRUE
32 | bus_LV_495-2_0_3_node_107 | 0.4 | n |  | TRUE
33 | bus_LV_495-2_0_3_node_104 | 0.4 | n |  | TRUE
34 | bus_LV_495-2_0_3_node_84 | 0.4 | n |  | TRUE
35 | bus_LV_495-2_0_3_node_103 | 0.4 | n |  | TRUE
36 | bus_LV_495-2_0_3_node_100 | 0.4 | n |  | TRUE
37 | bus_LV_495-2_0_3_node_92 | 0.4 | n |  | TRUE
38 | bus_LV_495-2_0_3_node_101 | 0.4 | n |  | TRUE
39 | bus_LV_495-2_0_3_node_87 | 0.4 | n |  | TRUE
40 | bus_LV_495-2_0_3_node_88 | 0.4 | n |  | TRUE
41 | bus_LV_495-2_0_3_node_89 | 0.4 | n |  | TRUE
42 | bus_LV_495-2_0_3_node_91 | 0.4 | n |  | TRUE
43 | bus_LV_495-2_0_3_node_90 | 0.4 | n |  | TRUE
44 | bus_LV_495-2_0_3_node_105 | 0.4 | n |  | TRUE
45 | bus_LV_495-2_0_3_node_108 | 0.4 | n |  | TRUE
46 | bus_LV_495-2_0_3_node_109 | 0.4 | n |  | TRUE
47 | bus_LV_495-2_0_3_node_93 | 0.4 | n |  | TRUE
48 | bus_LV_495-2_0_3_node_94 | 0.4 | n |  | TRUE
49 | bus_LV_495-2_0_3_node_95 | 0.4 | n |  | TRUE
50 | bus_LV_495-2_0_3_node_96 | 0.4 | n |  | TRUE
51 | bus_LV_495-2_0_3_node_97 | 0.4 | n |  | TRUE
52 | bus_LV_495-2_0_3_node_98 | 0.4 | n |  | TRUE
53 | bus_LV_495-2_0_3_node_113 | 0.4 | n |  | TRUE
54 | bus_LV_495-2_0_3_node_119 | 0.4 | n |  | TRUE
55 | bus_LV_495-2_0_3_node_124 | 0.4 | n |  | TRUE
56 | bus_LV_495-2_0_3_node_112 | 0.4 | n |  | TRUE
57 | bus_LV_495-2_0_3_node_122 | 0.4 | n |  | TRUE
58 | bus_LV_495-2_0_3_node_117 | 0.4 | n |  | TRUE
59 | bus_LV_495-2_0_3_node_120 | 0.4 | n |  | TRUE
60 | bus_LV_495-2_0_3_node_102 | 0.4 | n |  | TRUE
61 | bus_LV_495-2_0_3_node_126 | 0.4 | n |  | TRUE
62 | bus_LV_495-2_0_3_node_127 | 0.4 | n |  | TRUE
63 | bus_LV_495-2_0_3_node_114 | 0.4 | n |  | TRUE
64 | bus_LV_495-2_0_3_node_115 | 0.4 | n |  | TRUE
65 | bus_LV_495-2_0_3_node_118 | 0.4 | n |  | TRUE
66 | bus_LV_495-2_0_3_node_123 | 0.4 | n |  | TRUE
67 | bus_LV_495-2_0_3_node_121 | 0.4 | n |  | TRUE
68 | bus_LV_495-2_0_3_node_116 | 0.4 | n |  | TRUE
69 | bus_MV_444_1_node_13 | 20 | n |  | TRUE

## load
| name | bus | p_mw | q_mvar | const_z_percent | const_i_percent | sn_mva | scaling | in_service | type
0 | LV_495-2_0_3_load_0 | 0 | 0.00059373 | 0.0001488 | 0 | 0 |  | 1 | TRUE | wye
1 | LV_495-2_0_3_load_3 | 2 | 0.00015296 | 3.8336e-05 | 0 | 0 |  | 1 | TRUE | wye
2 | LV_495-2_0_3_load_64 | 3 | 0.00024815 | 6.2191e-05 | 0 | 0 |  | 1 | TRUE | wye
3 | LV_495-2_0_3_load_69 | 4 | 0.00018469 | 4.6288e-05 | 0 | 0 |  | 1 | TRUE | wye
4 | LV_495-2_0_3_load_63 | 5 | 0.00024875 | 6.2343e-05 | 0 | 0 |  | 1 | TRUE | wye
5 | LV_495-2_0_3_load_49 | 6 | 0.00014787 | 3.7061e-05 | 0 | 0 |  | 1 | TRUE | wye
6 | LV_495-2_0_3_load_30 | 7 | 0.00023738 | 5.9494e-05 | 0 | 0 |  | 1 | TRUE | wye
7 | LV_495-2_0_3_load_31 | 8 | 0.00042864 | 0.00010743 | 0 | 0 |  | 1 | TRUE | wye
8 | LV_495-2_0_3_load_32 | 9 | 0.00049092 | 0.00012304 | 0 | 0 |  | 1 | TRUE | wye
9 | LV_495-2_0_3_load_34 | 11 | 0.00024956 | 6.2545e-05 | 0 | 0 |  | 1 | TRUE | wye
10 | LV_495-2_0_3_load_48 | 13 | 0.00051069 | 0.00012799 | 0 | 0 |  | 1 | TRUE | wye
11 | LV_495-2_0_3_load_65 | 14 | 0.00056552 | 0.00014173 | 0 | 0 |  | 1 | TRUE | wye
12 | LV_495-2_0_3_load_70 | 15 | 0.00068006 | 0.00017044 | 0 | 0 |  | 1 | TRUE | wye
13 | LV_495-2_0_3_load_73 | 17 | 0.00021584 | 5.4095e-05 | 0 | 0 |  | 1 | TRUE | wye
14 | LV_495-2_0_3_load_74 | 20 | 0.0014457 | 0.00036234 | 0 | 0 |  | 1 | TRUE | wye
15 | LV_495-2_0_3_load_75 | 21 | 0.001713 | 0.00042932 | 0 | 0 |  | 1 | TRUE | wye
16 | LV_495-2_0_3_load_77 | 23 | 0.0030278 | 0.00075883 | 0 | 0 |  | 1 | TRUE | wye
17 | LV_495-2_0_3_load_78 | 24 | 0.0004543 | 0.00011386 | 0 | 0 |  | 1 | TRUE | wye
18 | LV_495-2_0_3_load_82 | 25 | 0.0010966 | 0.00027483 | 0 | 0 |  | 1 | TRUE | wye
19 | LV_495-2_0_3_load_80 | 26 | 0.00066471 | 0.00016659 | 0 | 0 |  | 1 | TRUE | wye
20 | LV_495-2_0_3_load_110 | 29 | 0.0030454 | 0.00076326 | 0 | 0 |  | 1 | TRUE | wye
21 | LV_495-2_0_3_load_83 | 30 | 0.0034086 | 0.00085428 | 0 | 0 |  | 1 | TRUE | wye
22 | LV_495-2_0_3_load_81 | 31 | 0.001659 | 0.00041579 | 0 | 0 |  | 1 | TRUE | wye
23 | LV_495-2_0_3_load_107 | 32 | 0.0023805 | 0.00059662 | 0 | 0 |  | 1 | TRUE | wye
24 | LV_495-2_0_3_load_104 | 33 | 0.0024582 | 0.00061608 | 0 | 0 |  | 1 | TRUE | wye
25 | LV_495-2_0_3_load_84 | 34 | 0.0021676 | 0.00054324 | 0 | 0 |  | 1 | TRUE | wye
26 | LV_495-2_0_3_load_100 | 36 | 0.00034284 | 8.5925e-05 | 0 | 0 |  | 1 | TRUE | wye
27 | LV_495-2_0_3_load_92 | 37 | 0.0012806 | 0.00032094 | 0 | 0 |  | 1 | TRUE | wye
28 | LV_495-2_0_3_load_101 | 38 | 0.00046604 | 0.0001168 | 0 | 0 |  | 1 | TRUE | wye
29 | LV_495-2_0_3_load_87 | 39 | 0.0028684 | 0.0007189 | 0 | 0 |  | 1 | TRUE | wye
30 | LV_495-2_0_3_load_88 | 40 | 0.0028801 | 0.00072181 | 0 | 0 |  | 1 | TRUE | wye
31 | LV_495-2_0_3_load_91 | 42 | 0.0016442 | 0.00041208 | 0 | 0 |  | 1 | TRUE | wye
32 | LV_495-2_0_3_load_90 | 43 | 0.0013948 | 0.00034956 | 0 | 0 |  | 1 | TRUE | wye
33 | LV_495-2_0_3_load_105 | 44 | 0.0004571 | 0.00011456 | 0 | 0 |  | 1 | TRUE | wye
34 | LV_495-2_0_3_load_108 | 45 | 0.0021816 | 0.00054677 | 0 | 0 |  | 1 | TRUE | wye
35 | LV_495-2_0_3_load_109 | 46 | 0.0021874 | 0.00054822 | 0 | 0 |  | 1 | TRUE | wye
36 | LV_495-2_0_3_load_93 | 47 | 0.00099782 | 0.00025008 | 0 | 0 |  | 1 | TRUE | wye
37 | LV_495-2_0_3_load_94 | 48 | 0.0022851 | 0.00057269 | 0 | 0 |  | 1 | TRUE | wye
38 | LV_495-2_0_3_load_97 | 51 | 0.002788 | 0.00069873 | 0 | 0 |  | 1 | TRUE | wye
39 | LV_495-2_0_3_load_98 | 52 | 0.0010164 | 0.00025474 | 0 | 0 |  | 1 | TRUE | wye
40 | LV_495-2_0_3_load_113 | 53 | 0.0033475 | 0.00083897 | 0 | 0 |  | 1 | TRUE | wye
41 | LV_495-2_0_3_load_119 | 54 | 0.0034172 | 0.00085643 | 0 | 0 |  | 1 | TRUE | wye
42 | LV_495-2_0_3_load_124 | 55 | 0.0048317 | 0.0012109 | 0 | 0 |  | 1 | TRUE | wye
43 | LV_495-2_0_3_load_122 | 57 | 0.0015513 | 0.00038878 | 0 | 0 |  | 1 | TRUE | wye
44 | LV_495-2_0_3_load_117 | 58 | 0.0045793 | 0.0011477 | 0 | 0 |  | 1 | TRUE | wye
45 | LV_495-2_0_3_load_127 | 62 | 0.013717 | 0.0034378 | 0 | 0 |  | 1 | TRUE | wye
46 | LV_495-2_0_3_load_114 | 63 | 0.0028669 | 0.00071852 | 0 | 0 |  | 1 | TRUE | wye
47 | LV_495-2_0_3_load_115 | 64 | 0.0071085 | 0.0017816 | 0 | 0 |  | 1 | TRUE | wye
48 | LV_495-2_0_3_load_123 | 66 | 0.00077408 | 0.000194 | 0 | 0 |  | 1 | TRUE | wye
49 | LV_495-2_0_3_load_121 | 67 | 0.0014258 | 0.00035735 | 0 | 0 |  | 1 | TRUE | wye
50 | LV_495-2_0_3_load_116 | 68 | 0.0097782 | 0.0024506 | 0 | 0 |  | 1 | TRUE | wye

## ext_grid
| name | bus | vm_pu | va_degree | slack_weight | in_service
0 |  | 37 | 1 | 0 | 1 | TRUE

## line
| name | std_type | from_bus | to_bus | length_km | r_ohm_per_km | x_ohm_per_km | c_nf_per_km | g_us_per_km | max_i_ka | df | parallel | type | in_service
0 | LV_495-2_0_3_line_0 | NAYY 4x150 SE | 0 | 1 | 0.035934 | 0.208 | 0.08 | 261 | 0 | 0.27 | 1 | 1 | cs | TRUE
1 | LV_495-2_0_3_line_1 | NAYY 4x150 SE | 1 | 2 | 0.040003 | 0.208 | 0.08 | 261 | 0 | 0.27 | 1 | 1 | cs | TRUE
2 | LV_495-2_0_3_line_2 | NAYY 4x150 SE | 2 | 5 | 0.31353 | 0.208 | 0.08 | 261 | 0 | 0.27 | 1 | 1 | cs | TRUE
3 | LV_495-2_0_3_line_3 | NAYY 4x150 SE | 3 | 4 | 0.023584 | 0.208 | 0.08 | 261 | 0 | 0.27 | 1 | 1 | cs | TRUE
4 | LV_495-2_0_3_line_4 | NAYY 4x150 SE | 3 | 5 | 0.009531 | 0.208 | 0.08 | 261 | 0 | 0.27 | 1 | 1 | cs | TRUE
5 | LV_495-2_0_3_line_5 | NAYY 4x150 SE | 4 | 15 | 0.0057951 | 0.208 | 0.08 | 261 | 0 | 0.27 | 1 | 1 | cs | TRUE
6 | LV_495-2_0_3_line_6 | NAYY 4x150 SE | 5 | 6 | 0.05058 | 0.208 | 0.08 | 261 | 0 | 0.27 | 1 | 1 | cs | TRUE
7 | LV_495-2_0_3_line_7 | NAYY 4x150 SE | 6 | 13 | 0.0089182 | 0.208 | 0.08 | 261 | 0 | 0.27 | 1 | 1 | cs | TRUE
8 | LV_495-2_0_3_line_8 | NAYY 4x150 SE | 7 | 8 | 0.068002 | 0.208 | 0.08 | 261 | 0 | 0.27 | 1 | 1 | cs | TRUE
9 | LV_495-2_0_3_line_9 | NAYY 4x150 SE | 7 | 9 | 0.022471 | 0.208 | 0.08 | 261 | 0 | 0.27 | 1 | 1 | cs | TRUE
10 | LV_495-2_0_3_line_10 | NAYY 4x150 SE | 8 | 10 | 0.054695 | 0.208 | 0.08 | 261 | 0 | 0.27 | 1 | 1 | cs | TRUE
11 | LV_495-2_0_3_line_11 | NAYY 4x150 SE | 9 | 11 | 0.031459 | 0.208 | 0.08 | 261 | 0 | 0.27 | 1 | 1 | cs | TRUE
12 | LV_495-2_0_3_line_12 | NAYY 4x150 SE | 10 | 12 | 0.018219 | 0.208 | 0.08 | 261 | 0 | 0.27 | 1 | 1 | cs | TRUE
13 | LV_495-2_0_3_line_13 | NAYY 4x150 SE | 11 | 13 | 0.014653 | 0.208 | 0.08 | 261 | 0 | 0.27 | 1 | 1 | cs | TRUE
14 | LV_495-2_0_3_line_14 | NAYY 4x150 SE | 12 | 14 | 0.068348 | 0.208 | 0.08 | 261 | 0 | 0.27 | 1 | 1 | cs | TRUE
15 | LV_495-2_0_3_line_15 | NAYY 4x150 SE | 15 | 16 | 0.034146 | 0.208 | 0.08 | 261 | 0 | 0.27 | 1 | 1 | cs | TRUE
16 | LV_495-2_0_3_line_16 | NAYY 4x150 SE | 16 | 17 | 0.069273 | 0.208 | 0.08 | 261 | 0 | 0.27 | 1 | 1 | cs | TRUE
17 | LV_495-2_0_3_line_17 | NAYY 4x150 SE | 17 | 18 | 0.019998 | 0.208 | 0.08 | 261 | 0 | 0.27 | 1 | 1 | cs | TRUE
18 | LV_495-2_0_3_line_18 | NAYY 4x150 SE | 18 | 19 | 0.21535 | 0.208 | 0.08 | 261 | 0 | 0.27 | 1 | 1 | cs | TRUE
19 | LV_495-2_0_3_line_19 | NAYY 4x150 SE | 19 | 35 | 0.048404 | 0.208 | 0.08 | 261 | 0 | 0.27 | 1 | 1 | cs | TRUE
20 | LV_495-2_0_3_line_20 | NAYY 4x150 SE | 19 | 36 | 0.18266 | 0.208 | 0.08 | 261 | 0 | 0.27 | 1 | 1 | cs | TRUE
21 | LV_495-2_0_3_line_21 | NAYY 4x150 SE | 20 | 21 | 0.011755 | 0.208 | 0.08 | 261 | 0 | 0.27 | 1 | 1 | cs | TRUE
22 | LV_495-2_0_3_line_22 | NAYY 4x150 SE | 20 | 22 | 0.01536 | 0.208 | 0.08 | 261 | 0 | 0.27 | 1 | 1 | cs | TRUE
23 | LV_495-2_0_3_line_23 | NAYY 4x150 SE | 21 | 23 | 0.0085944 | 0.208 | 0.08 | 261 | 0 | 0.27 | 1 | 1 | cs | TRUE
24 | LV_495-2_0_3_line_24 | NAYY 4x150 SE | 22 | 24 | 0.02314 | 0.208 | 0.08 | 261 | 0 | 0.27 | 1 | 1 | cs | TRUE
25 | LV_495-2_0_3_line_25 | NAYY 4x150 SE | 23 | 25 | 0.0205 | 0.208 | 0.08 | 261 | 0 | 0.27 | 1 | 1 | cs | TRUE
26 | LV_495-2_0_3_line_26 | NAYY 4x150 SE | 24 | 26 | 0.024526 | 0.208 | 0.08 | 261 | 0 | 0.27 | 1 | 1 | cs | TRUE
27 | LV_495-2_0_3_line_27 | NAYY 4x150 SE | 25 | 30 | 0.015724 | 0.208 | 0.08 | 261 | 0 | 0.27 | 1 | 1 | cs | TRUE
28 | LV_495-2_0_3_line_28 | NAYY 4x150 SE | 26 | 31 | 0.014604 | 0.208 | 0.08 | 261 | 0 | 0.27 | 1 | 1 | cs | TRUE
29 | LV_495-2_0_3_line_29 | NAYY 4x150 SE | 27 | 28 | 0.039554 | 0.208 | 0.08 | 261 | 0 | 0.27 | 1 | 1 | cs | TRUE
30 | LV_495-2_0_3_line_30 | NAYY 4x150 SE | 27 | 29 | 0.024901 | 0.208 | 0.08 | 261 | 0 | 0.27 | 1 | 1 | cs | TRUE
31 | LV_495-2_0_3_line_31 | NAYY 4x150 SE | 28 | 32 | 0.015814 | 0.208 | 0.08 | 261 | 0 | 0.27 | 1 | 1 | cs | TRUE
32 | LV_495-2_0_3_line_32 | NAYY 4x150 SE | 28 | 33 | 0.034215 | 0.208 | 0.08 | 261 | 0 | 0.27 | 1 | 1 | cs | TRUE
33 | LV_495-2_0_3_line_33 | NAYY 4x150 SE | 29 | 34 | 0.018029 | 0.208 | 0.08 | 261 | 0 | 0.27 | 1 | 1 | cs | TRUE
34 | LV_495-2_0_3_line_34 | NAYY 4x150 SE | 31 | 34 | 0.024918 | 0.208 | 0.08 | 261 | 0 | 0.27 | 1 | 1 | cs | TRUE
35 | LV_495-2_0_3_line_35 | NAYY 4x150 SE | 32 | 56 | 0.027755 | 0.208 | 0.08 | 261 | 0 | 0.27 | 1 | 1 | cs | TRUE
36 | LV_495-2_0_3_line_36 | NAYY 4x150 SE | 33 | 44 | 0.029942 | 0.208 | 0.08 | 261 | 0 | 0.27 | 1 | 1 | cs | TRUE
37 | LV_495-2_0_3_line_37 | NAYY 4x150 SE | 35 | 37 | 0.25768 | 0.208 | 0.08 | 261 | 0 | 0.27 | 1 | 1 | cs | TRUE
38 | LV_495-2_0_3_line_38 | NAYY 4x150 SE | 36 | 38 | 0.023343 | 0.208 | 0.08 | 261 | 0 | 0.27 | 1 | 1 | cs | TRUE
39 | LV_495-2_0_3_line_39 | NAYY 4x150 SE | 37 | 41 | 0.044411 | 0.208 | 0.08 | 261 | 0 | 0.27 | 1 | 2 | cs | TRUE
40 | LV_495-2_0_3_line_40 | NAYY 4x150 SE | 38 | 60 | 0.15446 | 0.208 | 0.08 | 261 | 0 | 0.27 | 1 | 1 | cs | TRUE
41 | LV_495-2_0_3_line_41 | NAYY 4x150 SE | 39 | 40 | 0.00085167 | 0.208 | 0.08 | 261 | 0 | 0.27 | 1 | 1 | cs | TRUE
42 | LV_495-2_0_3_line_42 | NAYY 4x150 SE | 39 | 41 | 0.022573 | 0.208 | 0.08 | 261 | 0 | 0.27 | 1 | 1 | cs | TRUE
43 | LV_495-2_0_3_line_43 | NAYY 4x150 SE | 41 | 42 | 0.019275 | 0.208 | 0.08 | 261 | 0 | 0.27 | 1 | 1 | cs | TRUE
44 | LV_495-2_0_3_line_44 | NAYY 4x150 SE | 42 | 45 | 0.0023702 | 0.208 | 0.08 | 261 | 0 | 0.27 | 1 | 1 | cs | TRUE
45 | LV_495-2_0_3_line_45 | NAYY 4x150 SE | 43 | 44 | 0.0024687 | 0.208 | 0.08 | 261 | 0 | 0.27 | 1 | 1 | cs | TRUE
46 | LV_495-2_0_3_line_46 | NAYY 4x150 SE | 45 | 46 | 6.5477e-06 | 0.208 | 0.08 | 261 | 0 | 0.27 | 1 | 1 | cs | TRUE
47 | LV_495-2_0_3_line_47 | NAYY 4x150 SE | 46 | 63 | 0.031445 | 0.208 | 0.08 | 261 | 0 | 0.27 | 1 | 1 | cs | TRUE
48 | LV_495-2_0_3_line_48 | NAYY 4x150 SE | 47 | 48 | 0.023678 | 0.208 | 0.08 | 261 | 0 | 0.27 | 1 | 1 | cs | TRUE
49 | LV_495-2_0_3_line_49 | NAYY 4x150 SE | 47 | 49 | 0.028129 | 0.208 | 0.08 | 261 | 0 | 0.27 | 1 | 1 | cs | TRUE
50 | LV_495-2_0_3_line_50 | NAYY 4x150 SE | 48 | 50 | 0.01839 | 0.208 | 0.08 | 261 | 0 | 0.27 | 1 | 1 | cs | TRUE
51 | LV_495-2_0_3_line_51 | NAYY 4x150 SE | 49 | 51 | 0.015972 | 0.208 | 0.08 | 261 | 0 | 0.27 | 1 | 1 | cs | TRUE
52 | LV_495-2_0_3_line_52 | NAYY 4x150 SE | 49 | 52 | 0.034171 | 0.208 | 0.08 | 261 | 0 | 0.27 | 1 | 1 | cs | TRUE
53 | LV_495-2_0_3_line_53 | NAYY 4x150 SE | 50 | 53 | 0.021005 | 0.208 | 0.08 | 261 | 0 | 0.27 | 1 | 1 | cs | TRUE
54 | LV_495-2_0_3_line_54 | NAYY 4x150 SE | 51 | 54 | 0.0034427 | 0.208 | 0.08 | 261 | 0 | 0.27 | 1 | 1 | cs | TRUE
55 | LV_495-2_0_3_line_55 | NAYY 4x150 SE | 52 | 55 | 0.010199 | 0.208 | 0.08 | 261 | 0 | 0.27 | 1 | 1 | cs | TRUE
56 | LV_495-2_0_3_line_56 | NAYY 4x150 SE | 53 | 58 | 0.0042016 | 0.208 | 0.08 | 261 | 0 | 0.27 | 1 | 1 | cs | TRUE
57 | LV_495-2_0_3_line_57 | NAYY 4x150 SE | 54 | 59 | 0.027222 | 0.208 | 0.08 | 261 | 0 | 0.27 | 1 | 1 | cs | TRUE
58 | LV_495-2_0_3_line_58 | NAYY 4x150 SE | 56 | 57 | 0.020622 | 0.208 | 0.08 | 261 | 0 | 0.27 | 1 | 1 | cs | TRUE
59 | LV_495-2_0_3_line_59 | NAYY 4x150 SE | 57 | 67 | 0.026784 | 0.208 | 0.08 | 261 | 0 | 0.27 | 1 | 1 | cs | TRUE
60 | LV_495-2_0_3_line_60 | NAYY 4x150 SE | 58 | 68 | 0.016405 | 0.208 | 0.08 | 261 | 0 | 0.27 | 1 | 1 | cs | TRUE
61 | LV_495-2_0_3_line_61 | NAYY 4x150 SE | 59 | 67 | 0.016153 | 0.208 | 0.08 | 261 | 0 | 0.27 | 1 | 1 | cs | TRUE
62 | LV_495-2_0_3_line_62 | NAYY 4x150 SE | 59 | 65 | 0.011427 | 0.208 | 0.08 | 261 | 0 | 0.27 | 1 | 1 | cs | TRUE
63 | LV_495-2_0_3_line_63 | NAYY 4x150 SE | 60 | 61 | 0.3053 | 0.208 | 0.08 | 261 | 0 | 0.27 | 1 | 1 | cs | TRUE
64 | LV_495-2_0_3_line_64 | NAYY 4x150 SE | 61 | 62 | 0.2285 | 0.208 | 0.08 | 261 | 0 | 0.27 | 1 | 1 | cs | TRUE
65 | LV_495-2_0_3_line_65 | NAYY 4x150 SE | 63 | 64 | 0.0064171 | 0.208 | 0.08 | 261 | 0 | 0.27 | 1 | 1 | cs | TRUE
66 | LV_495-2_0_3_line_66 | NAYY 4x150 SE | 64 | 68 | 0.018774 | 0.208 | 0.08 | 261 | 0 | 0.27 | 1 | 1 | cs | TRUE
67 | LV_495-2_0_3_line_67 | NAYY 4x150 SE | 65 | 66 | 0.02555 | 0.208 | 0.08 | 261 | 0 | 0.27 | 1 | 1 | cs | TRUE

## trafo
| name | std_type | hv_bus | lv_bus | sn_mva | vn_hv_kv | vn_lv_kv | vk_percent | vkr_percent | pfe_kw | i0_percent | shift_degree | tap_side | tap_neutral | tap_min | tap_max | tap_step_percent | tap_step_degree | tap_pos | tap_phase_shifter | parallel | df | in_service
0 | LV_495-2_0_3_trafo_92 | 0.25 MVA 20/0.4 kV | 69 | 37 | 0.25 | 20 | 0.4 | 6 | 1.44 | 0.8 | 0.32 | 150 | hv | 0 | -2 | 2 | 2.5 | 0 | 0 | FALSE | 1 | 1 | TRUE

## line_geodata
| x0 | y0 | x1 | y1 | x2 | y2 | x3 | y3 | x4 | y4
0 | 2570541.6552 | 1206200.7976 | 2570568.1462 | 1206225.0764
1 | 2570541.6552 | 1206200.7976 | 2570518.4157 | 1206233.3576
2 | 2570225.6636 | 1206121.1068 | 2570518.4157 | 1206233.3576
3 | 2570235.7465 | 1206089.5643 | 2570228.5656 | 1206112.0284
4 | 2570225.6636 | 1206121.1068 | 2570228.5656 | 1206112.0284
5 | 2570235.7465 | 1206089.5643 | 2570237.511 | 1206084.0444
6 | 2570210.2628 | 1206169.2853 | 2570225.6636 | 1206121.1068
7 | 2570210.2628 | 1206169.2853 | 2570208.7394 | 1206174.051 | 2570207.548 | 1206177.7802
8 | 2570174.6901 | 1206237.349 | 2570137.0373 | 1206293.9759
9 | 2570174.6901 | 1206237.349 | 2570187.1323 | 1206218.637
10 | 2570106.7526 | 1206339.5217 | 2570137.0373 | 1206293.9759
11 | 2570203.0888 | 1206191.7377 | 2570201.3043 | 1206197.3235 | 2570187.1323 | 1206218.637
12 | 2570097.5997 | 1206355.2876 | 2570106.7526 | 1206339.5217
13 | 2570203.0888 | 1206191.7377 | 2570207.548 | 1206177.7802
14 | 2570097.5997 | 1206355.2876 | 2570142.0953 | 1206394.7863 | 2570148.6504 | 1206400.7316
15 | 2570247.9078 | 1206051.5199 | 2570237.511 | 1206084.0444
16 | 2570247.9078 | 1206051.5199 | 2570255.5159 | 1206044.5335 | 2570282.2548 | 1205992.0041
17 | 2570291.3267 | 1205974.182 | 2570282.2548 | 1205992.0041
18 | 2570389.5816 | 1205782.4408 | 2570291.3267 | 1205974.182
19 | 2570416.258 | 1205742.0078 | 2570389.5816 | 1205782.4408
20 | 2570389.5816 | 1205782.4408 | 2570377.1496 | 1205773.8423 | 2570336.7471 | 1205745.9057 | 2570239.2534 | 1205678.6739
21 | 2570735.5764 | 1205466.628 | 2570738.6651 | 1205461.4463 | 2570741.2798 | 1205456.3563
22 | 2570727.7119 | 1205479.8215 | 2570735.5764 | 1205466.628
23 | 2570745.2727 | 1205448.7472 | 2570744.4133 | 1205450.2563 | 2570741.2798 | 1205456.3563
24 | 2570727.7119 | 1205479.8215 | 2570716.6139 | 1205500.1266
25 | 2570745.2727 | 1205448.7472 | 2570755.4168 | 1205430.9326
26 | 2570716.6139 | 1205500.1266 | 2570704.851 | 1205521.6481
27 | 2570755.4168 | 1205430.9326 | 2570763.1973 | 1205417.269
28 | 2570704.851 | 1205521.6481 | 2570702.7013 | 1205525.5812 | 2570693.5309 | 1205521.2973
29 | 2570703.0457 | 1205467.3471 | 2570669.4612 | 1205446.3007
30 | 2570703.0457 | 1205467.3471 | 2570692.1999 | 1205489.7614
31 | 2570669.4612 | 1205446.3007 | 2570676.4421 | 1205432.1107
32 | 2570669.4612 | 1205446.3007 | 2570654.7899 | 1205477.2104
33 | 2570692.1999 | 1205489.7614 | 2570684.3471 | 1205505.9904
34 | 2570684.3471 | 1205505.9904 | 2570679.9991 | 1205514.976 | 2570693.5309 | 1205521.2973
35 | 2570688.6939 | 1205407.2064 | 2570676.4421 | 1205432.1107
36 | 2570654.7899 | 1205477.2104 | 2570641.9509 | 1205504.2598
37 | 2570416.258 | 1205742.0078 | 2570486.6909 | 1205629.84 | 2570511.997 | 1205590.4147 | 2570551.8942 | 1205527.0041 | 2570553.7422 | 1205524.067
38 | 2570239.2534 | 1205678.6739 | 2570220.0369 | 1205665.4222
39 | 2570577.3935 | 1205486.4776 | 2570575.5899 | 1205489.3436 | 2570553.7422 | 1205524.067
40 | 2570092.8767 | 1205577.7323 | 2570220.0369 | 1205665.4222
41 | 2570596.3447 | 1205498.7419 | 2570597.0597 | 1205499.2046
42 | 2570577.3935 | 1205486.4776 | 2570596.3447 | 1205498.7419
43 | 2570577.3935 | 1205486.4776 | 2570587.6581 | 1205470.1635
44 | 2570587.6581 | 1205470.1635 | 2570588.9203 | 1205468.1574
45 | 2570640.8923 | 1205506.4901 | 2570641.9509 | 1205504.2598
46 | 2570588.9203 | 1205468.1574 | 2570588.9238 | 1205468.1519
47 | 2570605.6696 | 1205441.5368 | 2570588.9238 | 1205468.1519
48 | 2570663.9156 | 1205349.5587 | 2570651.1555 | 1205369.5039
49 | 2570679.0746 | 1205325.864 | 2570663.9156 | 1205349.5587
50 | 2570641.2452 | 1205384.9946 | 2570651.1555 | 1205369.5039
51 | 2570679.0746 | 1205325.864 | 2570692.5296 | 1205334.4711
52 | 2570679.0746 | 1205325.864 | 2570669.0955 | 1205311.9721 | 2570655.2732 | 1205301.9619
53 | 2570641.2452 | 1205384.9946 | 2570630.0589 | 1205402.7736
54 | 2570695.4297 | 1205336.3263 | 2570692.5296 | 1205334.4711
55 | 2570655.2732 | 1205301.9619 | 2570647.0128 | 1205295.9796
56 | 2570627.8213 | 1205406.3298 | 2570630.0589 | 1205402.7736
57 | 2570718.3615 | 1205350.9957 | 2570695.4297 | 1205336.3263
58 | 2570688.6939 | 1205407.2064 | 2570698.3195 | 1205388.9689
59 | 2570698.3195 | 1205388.9689 | 2570710.8217 | 1205365.2812
60 | 2570627.8213 | 1205406.3298 | 2570619.0848 | 1205420.2154
61 | 2570718.3615 | 1205350.9957 | 2570710.8217 | 1205365.2812
62 | 2570727.1823 | 1205358.2897 | 2570718.3615 | 1205350.9957
63 | 2570092.8767 | 1205577.7323 | 2569909.5447 | 1205821.8594
64 | 2569721.5445 | 1205691.2621 | 2569732.5314 | 1205698.1211 | 2569909.5447 | 1205821.8594
65 | 2570605.6696 | 1205441.5368 | 2570609.087 | 1205436.1053
66 | 2570609.087 | 1205436.1053 | 2570619.0848 | 1205420.2154
67 | 2570727.1823 | 1205358.2897 | 2570737.5126 | 1205334.9207

## bus_geodata
| x | y | coords
0 | 2570568.1462 | 1206225.0764
1 | 2570541.6552 | 1206200.7976
2 | 2570518.4157 | 1206233.3576
3 | 2570228.5656 | 1206112.0284
4 | 2570235.7465 | 1206089.5643
5 | 2570225.6636 | 1206121.1068
6 | 2570210.2628 | 1206169.2853
7 | 2570174.6901 | 1206237.349
8 | 2570137.0373 | 1206293.9759
9 | 2570187.1323 | 1206218.637
10 | 2570106.7526 | 1206339.5217
11 | 2570203.0888 | 1206191.7377
12 | 2570097.5997 | 1206355.2876
13 | 2570207.548 | 1206177.7802
14 | 2570148.6504 | 1206400.7316
15 | 2570237.511 | 1206084.0444
16 | 2570247.9078 | 1206051.5199
17 | 2570282.2548 | 1205992.0041
18 | 2570291.3267 | 1205974.182
19 | 2570389.5816 | 1205782.4408
20 | 2570735.5764 | 1205466.628
21 | 2570741.2798 | 1205456.3563
22 | 2570727.7119 | 1205479.8215
23 | 2570745.2727 | 1205448.7472
24 | 2570716.6139 | 1205500.1266
25 | 2570755.4168 | 1205430.9326
26 | 2570704.851 | 1205521.6481
27 | 2570703.0457 | 1205467.3471
28 | 2570669.4612 | 1205446.3007
29 | 2570692.1999 | 1205489.7614
30 | 2570763.1973 | 1205417.269
31 | 2570693.5309 | 1205521.2973
32 | 2570676.4421 | 1205432.1107
33 | 2570654.7899 | 1205477.2104
34 | 2570684.3471 | 1205505.9904
35 | 2570416.258 | 1205742.0078
36 | 2570239.2534 | 1205678.6739
37 | 2570553.7422 | 1205524.067
38 | 2570220.0369 | 1205665.4222
39 | 2570596.3447 | 1205498.7419
40 | 2570597.0597 | 1205499.2046
41 | 2570577.3935 | 1205486.4776
42 | 2570587.6581 | 1205470.1635
43 | 2570640.8923 | 1205506.4901
44 | 2570641.9509 | 1205504.2598
45 | 2570588.9203 | 1205468.1574
46 | 2570588.9238 | 1205468.1519
47 | 2570663.9157 | 1205349.5587
48 | 2570651.1555 | 1205369.5039
49 | 2570679.0746 | 1205325.864
50 | 2570641.2452 | 1205384.9946
51 | 2570692.5296 | 1205334.4711
52 | 2570655.2732 | 1205301.9619
53 | 2570630.0589 | 1205402.7736
54 | 2570695.4297 | 1205336.3263
55 | 2570647.0128 | 1205295.9796
56 | 2570688.6939 | 1205407.2064
57 | 2570698.3195 | 1205388.9689
58 | 2570627.8213 | 1205406.3298
59 | 2570718.3615 | 1205350.9957
60 | 2570092.8767 | 1205577.7323
61 | 2569909.5447 | 1205821.8594
62 | 2569721.5445 | 1205691.2621
63 | 2570605.6696 | 1205441.5368
64 | 2570609.087 | 1205436.1053
65 | 2570727.1823 | 1205358.2897
66 | 2570737.5126 | 1205334.9207
67 | 2570710.8217 | 1205365.2812
68 | 2570619.0848 | 1205420.2154
69 | 2570577.3935 | 1205486.4776

## line_std_types
| c_nf_per_km | r_ohm_per_km | x_ohm_per_km | max_i_ka | type | q_mm2 | alpha | voltage_rating
NAYY 4x50 SE | 210 | 0.642 | 0.083 | 0.142 | cs | 50 | 0.00403 | LV
NAYY 4x120 SE | 264 | 0.225 | 0.08 | 0.242 | cs | 120 | 0.00403 | LV
NAYY 4x150 SE | 261 | 0.208 | 0.08 | 0.27 | cs | 150 | 0.00403 | LV
NA2XS2Y 1x95 RM/25 12/20 kV | 216 | 0.313 | 0.132 | 0.252 | cs | 95 | 0.00403 | MV
NA2XS2Y 1x185 RM/25 12/20 kV | 273 | 0.161 | 0.117 | 0.362 | cs | 185 | 0.00403 | MV
NA2XS2Y 1x240 RM/25 12/20 kV | 304 | 0.122 | 0.112 | 0.421 | cs | 240 | 0.00403 | MV
NA2XS2Y 1x95 RM/25 6/10 kV | 315 | 0.313 | 0.123 | 0.249 | cs | 95 | 0.00403 | MV
NA2XS2Y 1x185 RM/25 6/10 kV | 406 | 0.161 | 0.11 | 0.358 | cs | 185 | 0.00403 | MV
NA2XS2Y 1x240 RM/25 6/10 kV | 456 | 0.122 | 0.105 | 0.416 | cs | 240 | 0.00403 | MV
NA2XS2Y 1x150 RM/25 12/20 kV | 250 | 0.206 | 0.116 | 0.319 | cs | 150 | 0.00403 | MV
NA2XS2Y 1x120 RM/25 12/20 kV | 230 | 0.253 | 0.119 | 0.283 | cs | 120 | 0.00403 | MV
NA2XS2Y 1x70 RM/25 12/20 kV | 190 | 0.443 | 0.132 | 0.22 | cs | 70 | 0.00403 | MV
NA2XS2Y 1x150 RM/25 6/10 kV | 360 | 0.206 | 0.11 | 0.315 | cs | 150 | 0.00403 | MV
NA2XS2Y 1x120 RM/25 6/10 kV | 340 | 0.253 | 0.113 | 0.28 | cs | 120 | 0.00403 | MV
NA2XS2Y 1x70 RM/25 6/10 kV | 280 | 0.443 | 0.123 | 0.217 | cs | 70 | 0.00403 | MV
N2XS(FL)2Y 1x120 RM/35 64/110 kV | 112 | 0.153 | 0.166 | 0.366 | cs | 120 | 0.00393 | HV
N2XS(FL)2Y 1x185 RM/35 64/110 kV | 125 | 0.099 | 0.156 | 0.457 | cs | 185 | 0.00393 | HV
N2XS(FL)2Y 1x240 RM/35 64/110 kV | 135 | 0.075 | 0.149 | 0.526 | cs | 240 | 0.00393 | HV
N2XS(FL)2Y 1x300 RM/35 64/110 kV | 144 | 0.06 | 0.144 | 0.588 | cs | 300 | 0.00393 | HV
15-AL1/3-ST1A 0.4 | 11 | 1.8769 | 0.35 | 0.105 | ol | 16 | 0.00403 | LV
24-AL1/4-ST1A 0.4 | 11.25 | 1.2012 | 0.335 | 0.14 | ol | 24 | 0.00403 | LV
48-AL1/8-ST1A 0.4 | 12.2 | 0.5939 | 0.3 | 0.21 | ol | 48 | 0.00403 | LV
94-AL1/15-ST1A 0.4 | 13.2 | 0.306 | 0.29 | 0.35 | ol | 94 | 0.00403 | LV
34-AL1/6-ST1A 10.0 | 9.7 | 0.8342 | 0.36 | 0.17 | ol | 34 | 0.00403 | MV
48-AL1/8-ST1A 10.0 | 10.1 | 0.5939 | 0.35 | 0.21 | ol | 48 | 0.00403 | MV
70-AL1/11-ST1A 10.0 | 10.4 | 0.4132 | 0.339 | 0.29 | ol | 70 | 0.00403 | MV
94-AL1/15-ST1A 10.0 | 10.75 | 0.306 | 0.33 | 0.35 | ol | 94 | 0.00403 | MV
122-AL1/20-ST1A 10.0 | 11.1 | 0.2376 | 0.323 | 0.41 | ol | 122 | 0.00403 | MV
149-AL1/24-ST1A 10.0 | 11.25 | 0.194 | 0.315 | 0.47 | ol | 149 | 0.00403 | MV
34-AL1/6-ST1A 20.0 | 9.15 | 0.8342 | 0.382 | 0.17 | ol | 34 | 0.00403 | MV
48-AL1/8-ST1A 20.0 | 9.5 | 0.5939 | 0.372 | 0.21 | ol | 48 | 0.00403 | MV
70-AL1/11-ST1A 20.0 | 9.7 | 0.4132 | 0.36 | 0.29 | ol | 70 | 0.00403 | MV
94-AL1/15-ST1A 20.0 | 10 | 0.306 | 0.35 | 0.35 | ol | 94 | 0.00403 | MV
122-AL1/20-ST1A 20.0 | 10.3 | 0.2376 | 0.344 | 0.41 | ol | 122 | 0.00403 | MV
149-AL1/24-ST1A 20.0 | 10.5 | 0.194 | 0.337 | 0.47 | ol | 149 | 0.00403 | MV
184-AL1/30-ST1A 20.0 | 10.75 | 0.1571 | 0.33 | 0.535 | ol | 184 | 0.00403 | MV
243-AL1/39-ST1A 20.0 | 11 | 0.1188 | 0.32 | 0.645 | ol | 243 | 0.00403 | MV
48-AL1/8-ST1A 110.0 | 8 | 0.5939 | 0.46 | 0.21 | ol | 48 | 0.00403 | HV
70-AL1/11-ST1A 110.0 | 8.4 | 0.4132 | 0.45 | 0.29 | ol | 70 | 0.00403 | HV
94-AL1/15-ST1A 110.0 | 8.65 | 0.306 | 0.44 | 0.35 | ol | 94 | 0.00403 | HV
122-AL1/20-ST1A 110.0 | 8.5 | 0.2376 | 0.43 | 0.41 | ol | 122 | 0.00403 | HV
149-AL1/24-ST1A 110.0 | 8.75 | 0.194 | 0.41 | 0.47 | ol | 149 | 0.00403 | HV
184-AL1/30-ST1A 110.0 | 8.8 | 0.1571 | 0.4 | 0.535 | ol | 184 | 0.00403 | HV
243-AL1/39-ST1A 110.0 | 9 | 0.1188 | 0.39 | 0.645 | ol | 243 | 0.00403 | HV
305-AL1/39-ST1A 110.0 | 9.2 | 0.0949 | 0.38 | 0.74 | ol | 305 | 0.00403 | HV
490-AL1/64-ST1A 110.0 | 9.75 | 0.059 | 0.37 | 0.96 | ol | 490 | 0.00403 | HV
679-AL1/86-ST1A 110.0 | 9.95 | 0.042 | 0.36 | 1.15 | ol | 679 | 0.00403 | HV
490-AL1/64-ST1A 220.0 | 10 | 0.059 | 0.285 | 0.96 | ol | 490 | 0.00403 | HV
679-AL1/86-ST1A 220.0 | 11.7 | 0.042 | 0.275 | 1.15 | ol | 679 | 0.00403 | HV
490-AL1/64-ST1A 380.0 | 11 | 0.059 | 0.253 | 0.96 | ol | 490 | 0.00403 | HV
679-AL1/86-ST1A 380.0 | 14.6 | 0.042 | 0.25 | 1.15 | ol | 679 | 0.00403 | HV

## trafo_std_types
| i0_percent | pfe_kw | vkr_percent | sn_mva | vn_lv_kv | vn_hv_kv | vk_percent | shift_degree | vector_group | tap_side | tap_neutral | tap_min | tap_max | tap_step_degree | tap_step_percent | tap_phase_shifter
160 MVA 380/110 kV | 0.06 | 60 | 0.25 | 160 | 110 | 380 | 12.2 | 0 | Yy0 | hv | 0 | -9 | 9 | 0 | 1.5 | FALSE
100 MVA 220/110 kV | 0.06 | 55 | 0.26 | 100 | 110 | 220 | 12 | 0 | Yy0 | hv | 0 | -9 | 9 | 0 | 1.5 | FALSE
63 MVA 110/20 kV | 0.04 | 22 | 0.32 | 63 | 20 | 110 | 18 | 150 | YNd5 | hv | 0 | -9 | 9 | 0 | 1.5 | FALSE
40 MVA 110/20 kV | 0.05 | 18 | 0.34 | 40 | 20 | 110 | 16.2 | 150 | YNd5 | hv | 0 | -9 | 9 | 0 | 1.5 | FALSE
25 MVA 110/20 kV | 0.07 | 14 | 0.41 | 25 | 20 | 110 | 12 | 150 | YNd5 | hv | 0 | -9 | 9 | 0 | 1.5 | FALSE
63 MVA 110/10 kV | 0.04 | 22 | 0.32 | 63 | 10 | 110 | 18 | 150 | YNd5 | hv | 0 | -9 | 9 | 0 | 1.5 | FALSE
40 MVA 110/10 kV | 0.05 | 18 | 0.34 | 40 | 10 | 110 | 16.2 | 150 | YNd5 | hv | 0 | -9 | 9 | 0 | 1.5 | FALSE
25 MVA 110/10 kV | 0.07 | 14 | 0.41 | 25 | 10 | 110 | 12 | 150 | YNd5 | hv | 0 | -9 | 9 | 0 | 1.5 | FALSE
0.25 MVA 20/0.4 kV | 0.32 | 0.8 | 1.44 | 0.25 | 0.4 | 20 | 6 | 150 | Yzn5 | hv | 0 | -2 | 2 | 0 | 2.5 | FALSE
0.4 MVA 20/0.4 kV | 0.3375 | 1.35 | 1.425 | 0.4 | 0.4 | 20 | 6 | 150 | Dyn5 | hv | 0 | -2 | 2 | 0 | 2.5 | FALSE
0.63 MVA 20/0.4 kV | 0.2619 | 1.65 | 1.206 | 0.63 | 0.4 | 20 | 6 | 150 | Dyn5 | hv | 0 | -2 | 2 | 0 | 2.5 | FALSE
0.25 MVA 10/0.4 kV | 0.24 | 0.6 | 1.2 | 0.25 | 0.4 | 10 | 4 | 150 | Dyn5 | hv | 0 | -2 | 2 | 0 | 2.5 | FALSE
0.4 MVA 10/0.4 kV | 0.2375 | 0.95 | 1.325 | 0.4 | 0.4 | 10 | 4 | 150 | Dyn5 | hv | 0 | -2 | 2 | 0 | 2.5 | FALSE
0.63 MVA 10/0.4 kV | 0.1873 | 1.18 | 1.0794 | 0.63 | 0.4 | 10 | 4 | 150 | Dyn5 | hv | 0 | -2 | 2 | 0 | 2.5 | FALSE

## trafo3w_std_types
| sn_hv_mva | sn_mv_mva | sn_lv_mva | vn_hv_kv | vn_mv_kv | vn_lv_kv | vk_hv_percent | vk_mv_percent | vk_lv_percent | vkr_hv_percent | vkr_mv_percent | vkr_lv_percent | pfe_kw | i0_percent | shift_mv_degree | shift_lv_degree | vector_group | tap_side | tap_neutral | tap_min | tap_max | tap_step_percent
63/25/38 MVA 110/20/10 kV | 63 | 25 | 38 | 110 | 20 | 10 | 10.4 | 10.4 | 10.4 | 0.28 | 0.32 | 0.35 | 35 | 0.89 | 0 | 0 | YN0yn0yn0 | hv | 0 | -10 | 10 | 1.2
63/25/38 MVA 110/10/10 kV | 63 | 25 | 38 | 110 | 10 | 10 | 10.4 | 10.4 | 10.4 | 0.28 | 0.32 | 0.35 | 35 | 0.89 | 0 | 0 | YN0yn0yn0 | hv | 0 | -10 | 10 | 1.2

## fuse_std_types
| fuse_type | i_rated_a | t_avg | t_min | t_total | x_avg | x_min | x_total
HV 100A | HV 100A | 100 | 0 | [10.0, 3.64, 0.854, 0.281, 0.1, 0.0531, 0.022, 0.01] | [10.0, 4.267, 1.21, 0.403, 0.1, 0.058, 0.022, 0.01] | 0 | [300.0, 350.0, 450.0, 550.0, 700.0, 850.0, 1200.0, 1752.0] | [600.0, 700.0, 900.0, 1150.0, 1665.0, 2000.0, 3000.0, 4313.0]
HV 10A | HV 10A | 10 | 0 | [10.0, 1675.0, 0.344, 0.156, 0.1, 0.0417, 0.0171, 0.01] | [10.0, 1.3, 0.3, 0.155, 0.1, 0.0555, 0.023, 0.01] | 0 | [30.0, 32.0, 35.0, 37.0, 39.0, 50.0, 70.0, 88.0] | [60.0, 70.0, 80.0, 87.0, 94.0, 110.0, 150.0, 216.0]
HV 125A | HV 125A | 125 | 0 | [10.0, 1.82, 0.344, 0.1, 0.0467, 0.0269, 0.01] | [10.0, 2.478, 0.426, 0.1, 0.0427, 0.0211, 0.01] | 0 | [375.0, 500.0, 700.0, 925.0, 1200.0, 1500.0, 2341.0] | [750.0, 1000.0, 1500.0, 2200.0, 3000.0, 4000.0, 5765.0]
HV 160A | HV 160A | 160 | 0 | [10.0, 4.15, 1.03, 0.198, 0.1, 0.051, 0.0172, 0.01] | [10.0, 2.3, 0.734, 0.274, 0.1, 0.046, 0.0177, 0.01] | 0 | [480.0, 550.0, 700.0, 1000.0, 1260.0, 1600.0, 2500.0, 3227.0] | [960.0, 1300.0, 1700.0, 2200.0, 2996.0, 4000.0, 6000.0, 7946.0]
HV 16A | HV 16A | 16 | 0 | [10.0, 0.352, 0.164, 0.1, 0.0649, 0.0342, 0.01] | [10.0, 2.34, 0.722, 0.181, 0.1, 0.055, 0.0296, 0.01] | 0 | [48.0, 60.0, 65.0, 71.0, 80.0, 100.0, 162.0] | [96.0, 110.0, 125.0, 150.0, 168.0, 200.0, 250.0, 398.0]
HV 200A | HV 200A | 200 | 0 | [10.0, 4.267, 1.21, 0.403, 0.1, 0.058, 0.022, 0.01] | [10.0, 3.73, 1.654, 0.328, 0.1, 0.0531, 0.019, 0.01] | 0 | [600.0, 700.0, 900.0, 1150.0, 1665.0, 2000.0, 3000.0, 4313.0] | [1200.0, 1500.0, 1800.0, 2700.0, 3960.0, 5000.0, 7500.0, 10620.0]
HV 20A | HV 20A | 20 | 0 | [10.0, 1.3, 0.3, 0.155, 0.1, 0.0555, 0.023, 0.01] | [10.0, 1.3, 0.161, 0.1, 0.0611, 0.0399, 0.0141, 0.01] | 0 | [60.0, 70.0, 80.0, 87.0, 94.0, 110.0, 150.0, 216.0] | [120.0, 150.0, 200.0, 223.0, 260.0, 300.0, 450.0, 532.0]
HV 25A | HV 25A | 25 | 0 | [10.0, 2.512, 0.833, 0.299, 0.1, 0.0372, 0.0223, 0.01] | [10.0, 3.125, 0.597, 0.198, 0.1, 0.0378, 0.022, 0.01] | 0 | [75.0, 82.0, 90.0, 100.0, 124.0, 170.0, 200.0, 289.0] | [150.0, 170.0, 210.0, 250.0, 294.0, 400.0, 500.0, 711.0]
HV 31.5A | HV 31.5A | 31.5 | 0 | [10.0, 2.34, 0.722, 0.181, 0.1, 0.055, 0.0296, 0.01] | [10.0, 2.84, 0.368, 0.164, 0.1, 0.0621, 0.0378, 0.0195, 0.01] | 0 | [95.0, 110.0, 125.0, 150.0, 165.0, 200.0, 250.0, 390.0] | [189.0, 220.0, 300.0, 350.0, 393.0, 450.0, 530.0, 700.0, 960.0]
HV 40A | HV 40A | 40 | 0 | [10.0, 1.3, 0.161, 0.1, 0.0611, 0.0399, 0.0141, 0.01] | [10.0, 2.05, 0.369, 0.198, 0.1, 0.051, 0.0298, 0.01] | 0 | [120.0, 150.0, 200.0, 223.0, 260.0, 300.0, 450.0, 532.0] | [240.0, 300.0, 400.0, 450.0, 530.0, 650.0, 800.0, 1311.0]
HV 50A | HV 50A | 50 | 0 | [10.0, 3.215, 0.597, 0.198, 0.1, 0.0378, 0.022, 0.01] | [10.0, 3.64, 0.854, 0.281, 0.1, 0.0531, 0.022, 0.01] | 0 | [150.0, 170.0, 210.0, 250.0, 294.0, 400.0, 500.0, 711.0] | [300.0, 350.0, 450.0, 550.0, 700.0, 850.0, 1200.0, 1752.0]
HV 6.3A | HV 6.3A | 6.3 | 0 | [10.0, 1.39, 0.344, 0.168, 0.1, 0.056, 0.0263, 0.01] | [10.0, 1.711, 0.516, 0.198, 0.1, 0.0634, 0.0303, 0.01] | 0 | [19.0, 19.5, 20.4, 20.8, 22.0, 25.0, 32.0, 48.0] | [38.0, 40.0, 43.0, 48.0, 53.0, 60.0, 75.0, 118.0]
HV 63A | HV 63A | 63 | 0 | [10.0, 2.84, 0.368, 0.164, 0.1, 0.0621, 0.0378, 0.0195, 0.01] | [10.0, 1.82, 0.344, 0.1, 0.0467, 0.0269, 0.01] | 0 | [189.0, 220.0, 300.0, 350.0, 393.0, 450.0, 530.0, 700.0, 961.0] | [378.0, 500.0, 700.0, 934.0, 1200.0, 1500.0, 2366.0]
HV 80A | HV 80A | 80 | 0 | [10.0, 2.05, 0.369, 0.198, 0.1, 0.051, 0.0298, 0.01] | [10.0, 4.15, 1.03, 0.198, 0.1, 0.051, 0.0172, 0.01] | 0 | [240.0, 300.0, 400.0, 450.0, 530.0, 650.0, 800.0, 1311.0] | [480.0, 550.0, 700.0, 1000.0, 1260.0, 1600.0, 2500.0, 3227.0]
Siemens NH-1-100 | Siemens NH-1-100 | 100 | [5400.0, 2000.0, 400.0, 20.0, 1.0, 0.2, 0.012, 0.004] | 0 | 0 | [150.0, 190.0, 250.0, 430.0, 900.0, 1250.0, 2700.0, 3600.0] | 0 | 0
Siemens NH-1-125 | Siemens NH-1-125 | 125 | [4800.0, 120.0, 7.0, 0.1, 0.004] | 0 | 0 | [180.0, 400.0, 740.0, 2000.0, 4250.0] | 0 | 0
Siemens NH-1-16 | Siemens NH-1-16 | 16 | [4000.0, 400.0, 2.0, 0.1, 0.04, 0.01] | 0 | 0 | [26.0, 35.0, 75.0, 150.0, 200.0, 300.0] | 0 | 0
Siemens NH-1-160 | Siemens NH-1-160 | 160 | [4800.0, 120.0, 7.0, 0.1, 0.004] | 0 | 0 | [210.0, 500.0, 900.0, 2300.0, 5000.0] | 0 | 0
Siemens NH-1-25 | Siemens NH-1-25 | 25 | [4000.0, 1000.0, 10.0, 0.2, 0.02, 0.01] | 0 | 0 | [40.0, 50.0, 100.0, 210.0, 400.0, 500.0] | 0 | 0
Siemens NH-1-50 | Siemens NH-1-50 | 50 | [4000.0, 40.0, 4.0, 1.0, 0.02, 0.01] | 0 | 0 | [86.0, 200.0, 300.0, 400.0, 1000.0, 1280.0] | 0 | 0
Siemens NH-1-63 | Siemens NH-1-63 | 63 | [4000.0, 100.0, 10.0, 2.0, 0.04, 0.01] | 0 | 0 | [100.0, 200.0, 300.0, 400.0, 1000.0, 1500.0] | 0 | 0
Siemens NH-1-80 | Siemens NH-1-80 | 80 | [4800.0, 120.0, 7.0, 0.1, 0.01] | 0 | 0 | [150.58, 250.0, 450.0, 1150.0, 2470.0] | 0 | 0
Siemens NH-2-1000 | Siemens NH-2-1000 | 1000 | [4800.0, 120.0, 7.0, 0.1, 0.004] | 0 | 0 | [1900.0, 3500.0, 8400.0, 24000.0, 52000.0] | 0 | 0
Siemens NH-2-200 | Siemens NH-2-200 | 200 | [4800.0, 120.0, 7.0, 0.1, 0.004] | 0 | 0 | [280.0, 650.0, 1200.0, 3000.0, 7000.0] | 0 | 0
Siemens NH-2-224 | Siemens NH-2-224 | 224 | [4800.0, 120.0, 7.0, 0.2, 0.04, 0.004] | 0 | 0 | [400.0, 750.0, 1453.0, 3025.0, 4315.0, 7600.0] | 0 | 0
Siemens NH-2-250 | Siemens NH-2-250 | 250 | [4800.0, 120.0, 7.0, 0.1, 0.004] | 0 | 0 | [450.0, 800.0, 1650.0, 4000.0, 8500.0] | 0 | 0
Siemens NH-2-315 | Siemens NH-2-315 | 315 | [4800.0, 120.0, 7.0, 0.1, 0.004] | 0 | 0 | [550.0, 920.0, 1900.0, 5000.0, 11000.0] | 0 | 0
Siemens NH-2-355 | Siemens NH-2-355 | 355 | [4800.0, 120.0, 6.0, 0.1, 0.004] | 0 | 0 | [650.0, 1116.27, 2350.0, 5840.0, 12790.0] | 0 | 0
Siemens NH-2-400 | Siemens NH-2-400 | 400 | [4800.0, 120.0, 7.0, 0.1, 0.004] | 0 | 0 | [720.0, 1350.0, 2800.0, 6500.0, 15000.0] | 0 | 0
Siemens NH-2-425 | Siemens NH-2-425 | 425 | [4800.0, 120.0, 7.0, 0.1, 0.004] | 0 | 0 | [850.0, 1500.0, 3050.0, 7500.0, 16500.0] | 0 | 0
Siemens NH-2-630 | Siemens NH-2-630 | 630 | [4800.0, 120.0, 7.0, 0.1, 0.004] | 0 | 0 | [1200.0, 2000.0, 4800.0, 12000.0, 26000.0] | 0 | 0

## dtypes
| element | column | dtype
0 | bus | name | object
1 | bus | vn_kv | float64
2 | bus | type | object
3 | bus | zone | object
4 | bus | in_service | bool
5 | load | name | object
6 | load | bus | uint32
7 | load | p_mw | float64
8 | load | q_mvar | float64
9 | load | const_z_percent | float64
10 | load | const_i_percent | float64
11 | load | sn_mva | float64
12 | load | scaling | float64
13 | load | in_service | bool
14 | load | type | object
15 | ext_grid | name | object
16 | ext_grid | bus | uint32
17 | ext_grid | vm_pu | float64
18 | ext_grid | va_degree | float64
19 | ext_grid | slack_weight | float64
20 | ext_grid | in_service | bool
21 | line | name | object
22 | line | std_type | object
23 | line | from_bus | uint32
24 | line | to_bus | uint32
25 | line | length_km | float64
26 | line | r_ohm_per_km | float64
27 | line | x_ohm_per_km | float64
28 | line | c_nf_per_km | float64
29 | line | g_us_per_km | float64
30 | line | max_i_ka | float64
31 | line | df | float64
32 | line | parallel | uint32
33 | line | type | object
34 | line | in_service | bool
35 | trafo | name | object
36 | trafo | std_type | object
37 | trafo | hv_bus | uint32
38 | trafo | lv_bus | uint32
39 | trafo | sn_mva | float64
40 | trafo | vn_hv_kv | float64
41 | trafo | vn_lv_kv | float64
42 | trafo | vk_percent | float64
43 | trafo | vkr_percent | float64
44 | trafo | pfe_kw | float64
45 | trafo | i0_percent | float64
46 | trafo | shift_degree | float64
47 | trafo | tap_side | object
48 | trafo | tap_neutral | int32
49 | trafo | tap_min | int32
50 | trafo | tap_max | int32
51 | trafo | tap_step_percent | float64
52 | trafo | tap_step_degree | float64
53 | trafo | tap_pos | int32
54 | trafo | tap_phase_shifter | bool
55 | trafo | parallel | uint32
56 | trafo | df | float64
57 | trafo | in_service | bool
58 | line_geodata | coords | object
59 | bus_geodata | x | float64
60 | bus_geodata | y | float64
61 | bus_geodata | coords | object

## parameters
| version | format_version | converged | OPF_converged | name | f_hz | sn_mva
0 | 2.14.6 | 2.14.0 | FALSE | FALSE |  | 50 | 1