## bus
| name | vn_kv | type | zone | in_service
0 | bus_LV_495-3_0_4_node_0 | 0.4 | n |  | TRUE
1 | bus_LV_495-3_0_4_node_2 | 0.4 | n |  | TRUE
2 | bus_LV_495-3_0_4_node_5 | 0.4 | n |  | TRUE
3 | bus_LV_495-3_0_4_node_8 | 0.4 | n |  | TRUE
4 | bus_LV_495-3_0_4_node_26 | 0.4 | n |  | TRUE
5 | bus_LV_495-3_0_4_node_6 | 0.4 | n |  | TRUE
6 | bus_LV_495-3_0_4_node_95 | 0.4 | n |  | TRUE
7 | bus_LV_495-3_0_4_node_98 | 0.4 | n |  | TRUE
8 | bus_LV_495-3_0_4_node_24 | 0.4 | n |  | TRUE
9 | bus_LV_495-3_0_4_node_13 | 0.4 | n |  | TRUE
10 | bus_LV_495-3_0_4_node_27 | 0.4 | n |  | TRUE
11 | bus_LV_495-3_0_4_node_14 | 0.4 | n |  | TRUE
12 | bus_LV_495-3_0_4_node_25 | 0.4 | n |  | TRUE
13 | bus_LV_495-3_0_4_node_94 | 0.4 | n |  | TRUE
14 | bus_LV_495-3_0_4_node_11 | 0.4 | n |  | TRUE
15 | bus_LV_495-3_0_4_node_15 | 0.4 | n |  | TRUE
16 | bus_LV_495-3_0_4_node_9 | 0.4 | n |  | TRUE
17 | bus_LV_495-3_0_4_node_96 | 0.4 | n |  | TRUE
18 | bus_LV_495-3_0_4_node_97 | 0.4 | n |  | TRUE
19 | bus_LV_495-3_0_4_node_10 | 0.4 | n |  | TRUE
20 | bus_LV_495-3_0_4_node_12 | 0.4 | n |  | TRUE
21 | bus_LV_495-3_0_4_node_28 | 0.4 | n |  | TRUE
22 | bus_LV_495-3_0_4_node_19 | 0.4 | n |  | TRUE
23 | bus_LV_495-3_0_4_node_99 | 0.4 | n |  | TRUE
24 | bus_LV_495-3_0_4_node_18 | 0.4 | n |  | TRUE
25 | bus_LV_495-3_0_4_node_75 | 0.4 | n |  | TRUE
26 | bus_LV_495-3_0_4_node_20 | 0.4 | n |  | TRUE
27 | bus_LV_495-3_0_4_node_80 | 0.4 | n |  | TRUE
28 | bus_LV_495-3_0_4_node_81 | 0.4 | n |  | TRUE
29 | bus_LV_495-3_0_4_node_23 | 0.4 | n |  | TRUE
30 | bus_LV_495-3_0_4_node_79 | 0.4 | n |  | TRUE
31 | bus_LV_495-3_0_4_node_102 | 0.4 | n |  | TRUE
32 | bus_LV_495-3_0_4_node_34 | 0.4 | n |  | TRUE
33 | bus_LV_495-3_0_4_node_100 | 0.4 | n |  | TRUE
34 | bus_LV_495-3_0_4_node_89 | 0.4 | n |  | TRUE
35 | bus_LV_495-3_0_4_node_74 | 0.4 | n |  | TRUE
36 | bus_LV_495-3_0_4_node_82 | 0.4 | n |  | TRUE
37 | bus_LV_495-3_0_4_node_35 | 0.4 | n |  | TRUE
38 | bus_LV_495-3_0_4_node_88 | 0.4 | n |  | TRUE
39 | bus_LV_495-3_0_4_node_73 | 0.4 | n |  | TRUE
40 | bus_LV_495-3_0_4_node_76 | 0.4 | n |  | TRUE
41 | bus_LV_495-3_0_4_node_101 | 0.4 | n |  | TRUE
42 | bus_LV_495-3_0_4_node_86 | 0.4 | n |  | TRUE
43 | bus_LV_495-3_0_4_node_83 | 0.4 | n |  | TRUE
44 | bus_LV_495-3_0_4_node_84 | 0.4 | n |  | TRUE
45 | bus_LV_495-3_0_4_node_85 | 0.4 | n |  | TRUE
46 | bus_LV_495-3_0_4_node_87 | 0.4 | n |  | TRUE
47 | bus_LV_495-3_0_4_node_90 | 0.4 | n |  | TRUE
48 | bus_LV_495-3_0_4_node_91 | 0.4 | n |  | TRUE
49 | bus_LV_495-3_0_4_node_92 | 0.4 | n |  | TRUE
50 | bus_LV_495-3_0_4_node_93 | 0.4 | n |  | TRUE
51 | bus_MV_444_1_node_18 | 20 | n |  | TRUE

## load
| name | bus | p_mw | q_mvar | const_z_percent | const_i_percent | sn_mva | scaling | in_service | type
0 | LV_495-3_0_4_load_0 | 0 | 0.033319 | 0.0083505 | 0 | 0 |  | 1 | TRUE | wye
1 | LV_495-3_0_4_load_5 | 2 | 0.0063026 | 0.0015796 | 0 | 0 |  | 1 | TRUE | wye
2 | LV_495-3_0_4_load_26 | 4 | 0.004651 | 0.0011657 | 0 | 0 |  | 1 | TRUE | wye
3 | LV_495-3_0_4_load_95 | 6 | 0.0027583 | 0.00069128 | 0 | 0 |  | 1 | TRUE | wye
4 | LV_495-3_0_4_load_98 | 7 | 0.0046288 | 0.0011601 | 0 | 0 |  | 1 | TRUE | wye
5 | LV_495-3_0_4_load_24 | 8 | 7.3177e-05 | 1.834e-05 | 0 | 0 |  | 1 | TRUE | wye
6 | LV_495-3_0_4_load_13 | 9 | 0.00019168 | 4.804e-05 | 0 | 0 |  | 1 | TRUE | wye
7 | LV_495-3_0_4_load_27 | 10 | 0.0010648 | 0.00026685 | 0 | 0 |  | 1 | TRUE | wye
8 | LV_495-3_0_4_load_25 | 12 | 0.019302 | 0.0048375 | 0 | 0 |  | 1 | TRUE | wye
9 | LV_495-3_0_4_load_94 | 13 | 0.0019042 | 0.00047724 | 0 | 0 |  | 1 | TRUE | wye
10 | LV_495-3_0_4_load_9 | 16 | 0.00039106 | 9.801e-05 | 0 | 0 |  | 1 | TRUE | wye
11 | LV_495-3_0_4_load_96 | 17 | 0.0042214 | 0.001058 | 0 | 0 |  | 1 | TRUE | wye
12 | LV_495-3_0_4_load_97 | 18 | 0.0049456 | 0.0012395 | 0 | 0 |  | 1 | TRUE | wye
13 | LV_495-3_0_4_load_10 | 19 | 0.0004307 | 0.00010794 | 0 | 0 |  | 1 | TRUE | wye
14 | LV_495-3_0_4_load_12 | 20 | 0.015953 | 0.0039981 | 0 | 0 |  | 1 | TRUE | wye
15 | LV_495-3_0_4_load_99 | 23 | 7.6334e-05 | 1.9131e-05 | 0 | 0 |  | 1 | TRUE | wye
16 | LV_495-3_0_4_load_80 | 27 | 0.00035182 | 8.8174e-05 | 0 | 0 |  | 1 | TRUE | wye
17 | LV_495-3_0_4_load_81 | 28 | 0.0011997 | 0.00030066 | 0 | 0 |  | 1 | TRUE | wye
18 | LV_495-3_0_4_load_79 | 30 | 0.0004451 | 0.00011155 | 0 | 0 |  | 1 | TRUE | wye
19 | LV_495-3_0_4_load_102 | 31 | 0.0027029 | 0.0006774 | 0 | 0 |  | 1 | TRUE | wye
20 | LV_495-3_0_4_load_34 | 32 | 0.0031474 | 0.00078882 | 0 | 0 |  | 1 | TRUE | wye
21 | LV_495-3_0_4_load_100 | 33 | 0.0024048 | 0.0006027 | 0 | 0 |  | 1 | TRUE | wye
22 | LV_495-3_0_4_load_89 | 34 | 0.00080124 | 0.00020081 | 0 | 0 |  | 1 | TRUE | wye
23 | LV_495-3_0_4_load_82 | 36 | 8.9991e-05 | 2.2554e-05 | 0 | 0 |  | 1 | TRUE | wye
24 | LV_495-3_0_4_load_35 | 37 | 0.0039526 | 0.00099063 | 0 | 0 |  | 1 | TRUE | wye
25 | LV_495-3_0_4_load_88 | 38 | 0.00060615 | 0.00015192 | 0 | 0 |  | 1 | TRUE | wye
26 | LV_495-3_0_4_load_73 | 39 | 0.0055181 | 0.001383 | 0 | 0 |  | 1 | TRUE | wye
27 | LV_495-3_0_4_load_76 | 40 | 0.0024785 | 0.00062116 | 0 | 0 |  | 1 | TRUE | wye
28 | LV_495-3_0_4_load_101 | 41 | 0.0021848 | 0.00054757 | 0 | 0 |  | 1 | TRUE | wye
29 | LV_495-3_0_4_load_86 | 42 | 0.00032613 | 8.1735e-05 | 0 | 0 |  | 1 | TRUE | wye
30 | LV_495-3_0_4_load_83 | 43 | 0.00065207 | 0.00016342 | 0 | 0 |  | 1 | TRUE | wye
31 | LV_495-3_0_4_load_84 | 44 | 0.00059322 | 0.00014867 | 0 | 0 |  | 1 | TRUE | wye
32 | LV_495-3_0_4_load_87 | 46 | 0.00038922 | 9.7548e-05 | 0 | 0 |  | 1 | TRUE | wye
33 | LV_495-3_0_4_load_90 | 47 | 0.0025693 | 0.00064392 | 0 | 0 |  | 1 | TRUE | wye
34 | LV_495-3_0_4_load_91 | 48 | 0.008595 | 0.0021541 | 0 | 0 |  | 1 | TRUE | wye
35 | LV_495-3_0_4_load_92 | 49 | 0.0025905 | 0.00064925 | 0 | 0 |  | 1 | TRUE | wye
36 | LV_495-3_0_4_load_93 | 50 | 0.0025819 | 0.0006471 | 0 | 0 |  | 1 | TRUE | wye

## ext_grid
| name | bus | vm_pu | va_degree | slack_weight | in_service
0 |  | 2 | 1 | 0 | 1 | TRUE

## line
| name | std_type | from_bus | to_bus | length_km | r_ohm_per_km | x_ohm_per_km | c_nf_per_km | g_us_per_km | max_i_ka | df | parallel | type | in_service
0 | LV_495-3_0_4_line_0 | NAYY 4x150 SE | 0 | 1 | 0.0075075 | 0.208 | 0.08 | 261 | 0 | 0.27 | 1 | 1 | cs | TRUE
1 | LV_495-3_0_4_line_1 | NAYY 4x150 SE | 1 | 2 | 0.047832 | 0.208 | 0.08 | 261 | 0 | 0.27 | 1 | 2 | cs | TRUE
2 | LV_495-3_0_4_line_2 | NAYY 4x150 SE | 1 | 3 | 0.24035 | 0.208 | 0.08 | 261 | 0 | 0.27 | 1 | 2 | cs | TRUE
3 | LV_495-3_0_4_line_3 | NAYY 4x150 SE | 2 | 4 | 0.03153 | 0.208 | 0.08 | 261 | 0 | 0.27 | 1 | 2 | cs | TRUE
4 | LV_495-3_0_4_line_4 | NAYY 4x150 SE | 3 | 7 | 0.07526 | 0.208 | 0.08 | 261 | 0 | 0.27 | 1 | 1 | cs | TRUE
5 | LV_495-3_0_4_line_5 | NAYY 4x150 SE | 3 | 5 | 0.61606 | 0.208 | 0.08 | 261 | 0 | 0.27 | 1 | 2 | cs | TRUE
6 | LV_495-3_0_4_line_6 | NAYY 4x150 SE | 4 | 12 | 0.0079251 | 0.208 | 0.08 | 261 | 0 | 0.27 | 1 | 2 | cs | TRUE
7 | LV_495-3_0_4_line_7 | NAYY 4x150 SE | 5 | 6 | 0.079781 | 0.208 | 0.08 | 261 | 0 | 0.27 | 1 | 1 | cs | TRUE
8 | LV_495-3_0_4_line_8 | NAYY 4x150 SE | 6 | 13 | 0.019506 | 0.208 | 0.08 | 261 | 0 | 0.27 | 1 | 1 | cs | TRUE
9 | LV_495-3_0_4_line_9 | NAYY 4x150 SE | 7 | 18 | 0.012477 | 0.208 | 0.08 | 261 | 0 | 0.27 | 1 | 1 | cs | TRUE
10 | LV_495-3_0_4_line_10 | NAYY 4x150 SE | 8 | 9 | 0.0014566 | 0.208 | 0.08 | 261 | 0 | 0.27 | 1 | 1 | cs | TRUE
11 | LV_495-3_0_4_line_11 | NAYY 4x150 SE | 9 | 14 | 0.061038 | 0.208 | 0.08 | 261 | 0 | 0.27 | 1 | 1 | cs | TRUE
12 | LV_495-3_0_4_line_12 | NAYY 4x150 SE | 10 | 11 | 0.096762 | 0.208 | 0.08 | 261 | 0 | 0.27 | 1 | 1 | cs | TRUE
13 | LV_495-3_0_4_line_13 | NAYY 4x150 SE | 11 | 21 | 0.38371 | 0.208 | 0.08 | 261 | 0 | 0.27 | 1 | 1 | cs | TRUE
14 | LV_495-3_0_4_line_14 | NAYY 4x150 SE | 12 | 20 | 0.03465 | 0.208 | 0.08 | 261 | 0 | 0.27 | 1 | 2 | cs | TRUE
15 | LV_495-3_0_4_line_15 | NAYY 4x150 SE | 13 | 50 | 0.021377 | 0.208 | 0.08 | 261 | 0 | 0.27 | 1 | 1 | cs | TRUE
16 | LV_495-3_0_4_line_16 | NAYY 4x150 SE | 14 | 15 | 0.46441 | 0.208 | 0.08 | 261 | 0 | 0.27 | 1 | 2 | cs | TRUE
17 | LV_495-3_0_4_line_17 | NAYY 4x150 SE | 14 | 16 | 0.027273 | 0.208 | 0.08 | 261 | 0 | 0.27 | 1 | 2 | cs | TRUE
18 | LV_495-3_0_4_line_18 | NAYY 4x150 SE | 15 | 22 | 0.36494 | 0.208 | 0.08 | 261 | 0 | 0.27 | 1 | 2 | cs | TRUE
19 | LV_495-3_0_4_line_19 | NAYY 4x150 SE | 15 | 23 | 0.1608 | 0.208 | 0.08 | 261 | 0 | 0.27 | 1 | 1 | cs | TRUE
20 | LV_495-3_0_4_line_20 | NAYY 4x150 SE | 16 | 19 | 0.038454 | 0.208 | 0.08 | 261 | 0 | 0.27 | 1 | 2 | cs | TRUE
21 | LV_495-3_0_4_line_21 | NAYY 4x150 SE | 17 | 18 | 0.0089609 | 0.208 | 0.08 | 261 | 0 | 0.27 | 1 | 1 | cs | TRUE
22 | LV_495-3_0_4_line_22 | NAYY 4x150 SE | 19 | 20 | 0.021603 | 0.208 | 0.08 | 261 | 0 | 0.27 | 1 | 2 | cs | TRUE
23 | LV_495-3_0_4_line_23 | NAYY 4x150 SE | 21 | 33 | 0.26947 | 0.208 | 0.08 | 261 | 0 | 0.27 | 1 | 1 | cs | TRUE
24 | LV_495-3_0_4_line_24 | NAYY 4x150 SE | 22 | 28 | 0.088164 | 0.208 | 0.08 | 261 | 0 | 0.27 | 1 | 1 | cs | TRUE
25 | LV_495-3_0_4_line_25 | NAYY 4x150 SE | 22 | 29 | 0.089713 | 0.208 | 0.08 | 261 | 0 | 0.27 | 1 | 1 | cs | TRUE
26 | LV_495-3_0_4_line_26 | NAYY 4x150 SE | 22 | 30 | 0.0055521 | 0.208 | 0.08 | 261 | 0 | 0.27 | 1 | 1 | cs | TRUE
27 | LV_495-3_0_4_line_27 | NAYY 4x150 SE | 24 | 25 | 0.067932 | 0.208 | 0.08 | 261 | 0 | 0.27 | 1 | 1 | cs | TRUE
28 | LV_495-3_0_4_line_28 | NAYY 4x150 SE | 24 | 26 | 0.34002 | 0.208 | 0.08 | 261 | 0 | 0.27 | 1 | 1 | cs | TRUE
29 | LV_495-3_0_4_line_29 | NAYY 4x150 SE | 24 | 27 | 0.035022 | 0.208 | 0.08 | 261 | 0 | 0.27 | 1 | 1 | cs | TRUE
30 | LV_495-3_0_4_line_30 | NAYY 4x150 SE | 25 | 34 | 0.028968 | 0.208 | 0.08 | 261 | 0 | 0.27 | 1 | 1 | cs | TRUE
31 | LV_495-3_0_4_line_31 | NAYY 4x150 SE | 25 | 35 | 0.01747 | 0.208 | 0.08 | 261 | 0 | 0.27 | 1 | 1 | cs | TRUE
32 | LV_495-3_0_4_line_32 | NAYY 4x150 SE | 26 | 31 | 0.23913 | 0.208 | 0.08 | 261 | 0 | 0.27 | 1 | 1 | cs | TRUE
33 | LV_495-3_0_4_line_33 | NAYY 4x150 SE | 27 | 30 | 0.017292 | 0.208 | 0.08 | 261 | 0 | 0.27 | 1 | 1 | cs | TRUE
34 | LV_495-3_0_4_line_34 | NAYY 4x150 SE | 28 | 36 | 0.063894 | 0.208 | 0.08 | 261 | 0 | 0.27 | 1 | 1 | cs | TRUE
35 | LV_495-3_0_4_line_35 | NAYY 4x150 SE | 29 | 32 | 0.085315 | 0.208 | 0.08 | 261 | 0 | 0.27 | 1 | 1 | cs | TRUE
36 | LV_495-3_0_4_line_36 | NAYY 4x150 SE | 32 | 37 | 0.21768 | 0.208 | 0.08 | 261 | 0 | 0.27 | 1 | 1 | cs | TRUE
37 | LV_495-3_0_4_line_37 | NAYY 4x150 SE | 33 | 38 | 0.094812 | 0.208 | 0.08 | 261 | 0 | 0.27 | 1 | 1 | cs | TRUE
38 | LV_495-3_0_4_line_38 | NAYY 4x150 SE | 34 | 42 | 0.037374 | 0.208 | 0.08 | 261 | 0 | 0.27 | 1 | 1 | cs | TRUE
39 | LV_495-3_0_4_line_39 | NAYY 4x150 SE | 35 | 40 | 0.041793 | 0.208 | 0.08 | 261 | 0 | 0.27 | 1 | 1 | cs | TRUE
40 | LV_495-3_0_4_line_40 | NAYY 4x150 SE | 35 | 39 | 0.026487 | 0.208 | 0.08 | 261 | 0 | 0.27 | 1 | 1 | cs | TRUE
41 | LV_495-3_0_4_line_41 | NAYY 4x150 SE | 36 | 43 | 0.050487 | 0.208 | 0.08 | 261 | 0 | 0.27 | 1 | 1 | cs | TRUE
42 | LV_495-3_0_4_line_42 | NAYY 4x150 SE | 38 | 43 | 0.057394 | 0.208 | 0.08 | 261 | 0 | 0.27 | 1 | 1 | cs | TRUE
43 | LV_495-3_0_4_line_43 | NAYY 4x150 SE | 40 | 41 | 0.025525 | 0.208 | 0.08 | 261 | 0 | 0.27 | 1 | 1 | cs | TRUE
44 | LV_495-3_0_4_line_44 | NAYY 4x150 SE | 42 | 45 | 0.01055 | 0.208 | 0.08 | 261 | 0 | 0.27 | 1 | 1 | cs | TRUE
45 | LV_495-3_0_4_line_45 | NAYY 4x150 SE | 44 | 45 | 0.004595 | 0.208 | 0.08 | 261 | 0 | 0.27 | 1 | 1 | cs | TRUE
46 | LV_495-3_0_4_line_46 | NAYY 4x150 SE | 45 | 46 | 0.026029 | 0.208 | 0.08 | 261 | 0 | 0.27 | 1 | 1 | cs | TRUE
47 | LV_495-3_0_4_line_47 | NAYY 4x150 SE | 47 | 48 | 0.0085186 | 0.208 | 0.08 | 261 | 0 | 0.27 | 1 | 1 | cs | TRUE
48 | LV_495-3_0_4_line_48 | NAYY 4x150 SE | 47 | 49 | 0.02748 | 0.208 | 0.08 | 261 | 0 | 0.27 | 1 | 1 | cs | TRUE
49 | LV_495-3_0_4_line_49 | NAYY 4x150 SE | 49 | 50 | 0.0051068 | 0.208 | 0.08 | 261 | 0 | 0.27 | 1 | 1 | cs | TRUE

## trafo
| name | std_type | hv_bus | lv_bus | sn_mva | vn_hv_kv | vn_lv_kv | vk_percent | vkr_percent | pfe_kw | i0_percent | shift_degree | tap_side | tap_neutral | tap_min | tap_max | tap_step_percent | tap_step_degree | tap_pos | tap_phase_shifter | parallel | df | in_service
0 | LV_495-3_0_4_trafo_5 | 0.25 MVA 20/0.4 kV | 51 | 2 | 0.25 | 20 | 0.4 | 6 | 1.44 | 0.8 | 0.32 | 150 | hv | 0 | -2 | 2 | 2.5 | 0 | 0 | FALSE | 1 | 1 | TRUE

## line_geodata
| x0 | y0 | x1 | y1 | x2 | y2 | x3 | y3 | x4 | y4 | x5 | y5 | x6 | y6 | x7 | y7 | x8 | y8 | x9 | y9 | x10 | y10 | x11 | y11 | x12 | y12 | x13 | y13 | x14 | y14 | x15 | y15
0 | 2571528.2842 | 1205666.1749 | 2571521.8994 | 1205662.2254
1 | 2571528.2842 | 1205666.1749 | 2571509.4402 | 1205704.8199 | 2571507.32 | 1205709.1683
2 | 2571528.2842 | 1205666.1749 | 2571547.2662 | 1205624.5387 | 2571565.9033 | 1205577.5234 | 2571574.0033 | 1205555.239 | 2571581.6836 | 1205532.6564 | 2571593.9344 | 1205492.4088 | 2571603.5201 | 1205451.5181 | 2571609.1845 | 1205454.2926 | 2571614.643 | 1205456.968
3 | 2571493.5011 | 1205737.509 | 2571507.32 | 1205709.1683
4 | 2571614.643 | 1205456.968 | 2571625.2812 | 1205459.6521 | 2571669.0687 | 1205485.3912 | 2571680.7045 | 1205492.2284
5 | 2571734.6815 | 1204862.2771 | 2571674.2482 | 1205137.195 | 2571619.3457 | 1205376.1451 | 2571603.5201 | 1205451.5181 | 2571609.1845 | 1205454.2926 | 2571614.643 | 1205456.968
6 | 2571490.0278 | 1205744.6324 | 2571493.5011 | 1205737.509
7 | 2571734.6815 | 1204862.2771 | 2571798.9588 | 1204909.5362
8 | 2571814.6741 | 1204921.0908 | 2571798.9588 | 1204909.5362
9 | 2571691.4616 | 1205498.5494 | 2571680.7045 | 1205492.2284
10 | 2571386.9064 | 1205819.6995 | 2571385.7098 | 1205818.8689
11 | 2571437.0474 | 1205854.5059 | 2571386.9064 | 1205819.6995
12 | 2571004.4932 | 1206153.5536 | 2570950.2147 | 1206115.7639 | 2570925.0841 | 1206098.2631
13 | 2570768.9847 | 1206407.5144 | 2570764.4246 | 1206403.4234 | 2570752.8842 | 1206393.2966 | 2570744.5144 | 1206384.6107 | 2570750.5039 | 1206377.8108 | 2570773.3692 | 1206361.9563 | 2570837.5898 | 1206288.9004 | 2570874.7073 | 1206249.819 | 2570903.6195 | 1206223.1182 | 2570928.8203 | 1206202.5502 | 2570956.5103 | 1206182.4482 | 2571004.4932 | 1206153.5536
14 | 2571490.0278 | 1205744.6324 | 2571478.2902 | 1205768.7047 | 2571474.8812 | 1205775.7969
15 | 2571831.9316 | 1204933.7057 | 2571824.4931 | 1204928.3101 | 2571814.6741 | 1204921.0908
16 | 2571437.0474 | 1205854.5059 | 2571359.5645 | 1206010.8433 | 2571336.64 | 1206052.8883 | 2571314.3975 | 1206089.6271 | 2571314.7132 | 1206096.7406 | 2571316.4955 | 1206103.6248 | 2571319.6671 | 1206109.9908 | 2571324.0897 | 1206115.5726 | 2571395.7571 | 1206146.8007 | 2571417.0059 | 1206156.4373 | 2571452.9668 | 1206170.1056 | 2571479.8296 | 1206184.8517
17 | 2571437.0474 | 1205854.5059 | 2571448.8628 | 1205829.9253
18 | 2571181.3299 | 1206250.7155 | 2571190.5387 | 1206250.582 | 2571200.9072 | 1206252.7997 | 2571202.7505 | 1206250.2782 | 2571205.2435 | 1206248.4096 | 2571208.1814 | 1206247.3503 | 2571211.3062 | 1206247.1907 | 2571214.3366 | 1206247.9431 | 2571269.9282 | 1206159.8919 | 2571281.8981 | 1206140.9347 | 2571374.0858 | 1206158.4336 | 2571407.3718 | 1206166.2001 | 2571445.6599 | 1206178.3342 | 2571479.8296 | 1206184.8517
19 | 2571479.8296 | 1206184.8517 | 2571512.5364 | 1206197.1797 | 2571542.5767 | 1206206.9525 | 2571568.4872 | 1206215.0665 | 2571589.194 | 1206219.5813 | 2571610.3328 | 1206223.8161 | 2571634.5008 | 1206226.7796
20 | 2571448.8628 | 1205829.9253 | 2571465.5222 | 1205795.2674
21 | 2571699.1875 | 1205503.0892 | 2571691.4616 | 1205498.5494
22 | 2571465.5222 | 1205795.2674 | 2571474.8812 | 1205775.7969
23 | 2570768.9847 | 1206407.5144 | 2570794.0825 | 1206378.6194 | 2570864.9713 | 1206297.56 | 2570907.5044 | 1206255.5395 | 2570952.6768 | 1206216.586 | 2570956.0644 | 1206214.3215
24 | 2571181.3299 | 1206250.7155 | 2571204.8784 | 1206221.7075 | 2571214.492 | 1206206.219 | 2571215.0733 | 1206195.9105 | 2571211.3591 | 1206189.0024 | 2571202.6199 | 1206182.4632 | 2571199.5789 | 1206180.7549
25 | 2571181.3299 | 1206250.7155 | 2571190.5387 | 1206250.582 | 2571200.9072 | 1206252.7997 | 2571199.8796 | 1206255.7507 | 2571199.773 | 1206258.8752 | 2571200.5862 | 1206261.8952 | 2571202.2492 | 1206264.5442 | 2571204.6242 | 1206266.5894 | 2571207.5811 | 1206267.8758 | 2571210.7844 | 1206268.216 | 2571213.9448 | 1206267.5671 | 2571216.7663 | 1206266.0081 | 2571218.9832 | 1206263.6738 | 2571233.4764 | 1206268.084 | 2571243.6664 | 1206266.4338 | 2571249.9328 | 1206255.4196
26 | 2571181.3299 | 1206250.7155 | 2571176.3803 | 1206253.2308
27 | 2571096.2867 | 1206266.6369 | 2571132.0799 | 1206289.6204 | 2571155.6717 | 1206299.4115
28 | 2570952.568 | 1206527.5047 | 2571043.8444 | 1206513.4742 | 2571065.1022 | 1206500.0967 | 2571071.7949 | 1206487.7461 | 2571139.5545 | 1206369.362 | 2571146.5582 | 1206352.074 | 2571155.6717 | 1206299.4115
29 | 2571155.6717 | 1206299.4115 | 2571158.7257 | 1206281.52 | 2571165.3022 | 1206265.9826
30 | 2571096.2867 | 1206266.6369 | 2571111.9171 | 1206242.2481
31 | 2571096.2867 | 1206266.6369 | 2571081.5559 | 1206257.1809
32 | 2571071.0007 | 1206321.3347 | 2570992.7156 | 1206444.0622 | 2570958.9352 | 1206501.4924 | 2570954.721 | 1206510.5736 | 2570952.568 | 1206527.5047
33 | 2571176.3803 | 1206253.2308 | 2571173.3341 | 1206254.7787 | 2571166.4399 | 1206263.2947 | 2571165.3022 | 1206265.9826
34 | 2571199.5789 | 1206180.7549 | 2571151.1542 | 1206153.5519 | 2571143.2899 | 1206150.7402
35 | 2571249.9328 | 1206255.4196 | 2571266.1957 | 1206232.6172 | 2571274.5169 | 1206225.0506 | 2571285.7345 | 1206223.5734 | 2571318.1154 | 1206236.1743
36 | 2571318.1154 | 1206236.1743 | 2571347.2513 | 1206247.5125 | 2571469.5322 | 1206294.1621 | 2571484.762 | 1206292.0546 | 2571524.4818 | 1206298.0428
37 | 2571039.5975 | 1206170.6739 | 2571022.9941 | 1206176.5764 | 2571002.4912 | 1206184.3583 | 2570974.7577 | 1206201.8255 | 2570956.0644 | 1206214.3215
38 | 2571111.9171 | 1206242.2481 | 2571132.0837 | 1206210.7813
39 | 2571081.5559 | 1206257.1809 | 2571046.3858 | 1206234.6033
40 | 2571081.5559 | 1206257.1809 | 2571067.063 | 1206279.3516
41 | 2571143.2899 | 1206150.7402 | 2571131.827 | 1206146.6418 | 2571112.8688 | 1206148.4014 | 2571094.18 | 1206153.1129
42 | 2571094.18 | 1206153.1129 | 2571076.3567 | 1206157.6061 | 2571039.5975 | 1206170.6739
43 | 2571024.9055 | 1206220.814 | 2571046.3858 | 1206234.6033
44 | 2571137.776 | 1206201.8993 | 2571132.0837 | 1206210.7813
45 | 2571137.776 | 1206201.8993 | 2571140.2563 | 1206198.0312
46 | 2571137.776 | 1206201.8993 | 2571150.9312 | 1206200.0679 | 2571153.861 | 1206198.9086 | 2571155.6426 | 1206197.7548 | 2571159.414 | 1206191.3023
47 | 2571858.4531 | 1204952.6373 | 2571865.4522 | 1204957.4932
48 | 2571858.4531 | 1204952.6373 | 2571848.7498 | 1204945.9051 | 2571836.0654 | 1204936.7043
49 | 2571831.9316 | 1204933.7057 | 2571836.0654 | 1204936.7043

## bus_geodata
| x | y | coords
0 | 2571521.8994 | 1205662.2254
1 | 2571528.2842 | 1205666.1749
2 | 2571507.32 | 1205709.1683
3 | 2571614.643 | 1205456.968
4 | 2571493.5011 | 1205737.509
5 | 2571734.6815 | 1204862.2771
6 | 2571798.9588 | 1204909.5362
7 | 2571680.7045 | 1205492.2284
8 | 2571385.7098 | 1205818.8689
9 | 2571386.9064 | 1205819.6995
10 | 2570925.0841 | 1206098.2631
11 | 2571004.4932 | 1206153.5536
12 | 2571490.0278 | 1205744.6324
13 | 2571814.6741 | 1204921.0908
14 | 2571437.0474 | 1205854.5059
15 | 2571479.8296 | 1206184.8517
16 | 2571448.8628 | 1205829.9253
17 | 2571699.1875 | 1205503.0892
18 | 2571691.4616 | 1205498.5494
19 | 2571465.5222 | 1205795.2674
20 | 2571474.8812 | 1205775.7969
21 | 2570768.9847 | 1206407.5144
22 | 2571181.3299 | 1206250.7155
23 | 2571634.5008 | 1206226.7796
24 | 2571155.6717 | 1206299.4115
25 | 2571096.2867 | 1206266.6369
26 | 2570952.568 | 1206527.5047
27 | 2571165.3022 | 1206265.9826
28 | 2571199.5789 | 1206180.7549
29 | 2571249.9328 | 1206255.4196
30 | 2571176.3803 | 1206253.2308
31 | 2571071.0007 | 1206321.3347
32 | 2571318.1154 | 1206236.1743
33 | 2570956.0644 | 1206214.3215
34 | 2571111.9171 | 1206242.2481
35 | 2571081.5559 | 1206257.1809
36 | 2571143.2899 | 1206150.7402
37 | 2571524.4818 | 1206298.0428
38 | 2571039.5975 | 1206170.6739
39 | 2571067.063 | 1206279.3516
40 | 2571046.3858 | 1206234.6033
41 | 2571024.9055 | 1206220.814
42 | 2571132.0837 | 1206210.7813
43 | 2571094.18 | 1206153.1129
44 | 2571140.2563 | 1206198.0312
45 | 2571137.776 | 1206201.8993
46 | 2571159.414 | 1206191.3023
47 | 2571858.4531 | 1204952.6373
48 | 2571865.4522 | 1204957.4932
49 | 2571836.0654 | 1204936.7043
50 | 2571831.9316 | 1204933.7057
51 | 2571528.2842 | 1205666.1749

## line_std_types
| c_nf_per_km | r_ohm_per_km | x_ohm_per_km | max_i_ka | type | q_mm2 | alpha | voltage_rating
NAYY 4x50 SE | 210 | 0.642 | 0.083 | 0.142 | cs | 50 | 0.00403 | LV
NAYY 4x120 SE | 264 | 0.225 | 0.08 | 0.242 | cs | 120 | 0.00403 | LV
NAYY 4x150 SE | 261 | 0.208 | 0.08 | 0.27 | cs | 150 | 0.00403 | LV
NA2XS2Y 1x95 RM/25 12/20 kV | 216 | 0.313 | 0.132 | 0.252 | cs | 95 | 0.00403 | MV
NA2XS2Y 1x185 RM/25 12/20 kV | 273 | 0.161 | 0.117 | 0.362 | cs | 185 | 0.00403 | MV
NA2XS2Y 1x240 RM/25 12/20 kV | 304 | 0.122 | 0.112 | 0.421 | cs | 240 | 0.00403 | MV
NA2XS2Y 1x95 RM/25 6/10 kV | 315 | 0.313 | 0.123 | 0.249 | cs | 95 | 0.00403 | MV
NA2XS2Y 1x185 RM/25 6/10 kV | 406 | 0.161 | 0.11 | 0.358 | cs | 185 | 0.00403 | MV
NA2XS2Y 1x240 RM/25 6/10 kV | 456 | 0.122 | 0.105 | 0.416 | cs | 240 | 0.00403 | MV
NA2XS2Y 1x150 RM/25 12/20 kV | 250 | 0.206 | 0.116 | 0.319 | cs | 150 | 0.00403 | MV
NA2XS2Y 1x120 RM/25 12/20 kV | 230 | 0.253 | 0.119 | 0.283 | cs | 120 | 0.00403 | MV
NA2XS2Y 1x70 RM/25 12/20 kV | 190 | 0.443 | 0.132 | 0.22 | cs | 70 | 0.00403 | MV
NA2XS2Y 1x150 RM/25 6/10 kV | 360 | 0.206 | 0.11 | 0.315 | cs | 150 | 0.00403 | MV
NA2XS2Y 1x120 RM/25 6/10 kV | 340 | 0.253 | 0.113 | 0.28 | cs | 120 | 0.00403 | MV
NA2XS2Y 1x70 RM/25 6/10 kV | 280 | 0.443 | 0.123 | 0.217 | cs | 70 | 0.00403 | MV
N2XS(FL)2Y 1x120 RM/35 64/110 kV | 112 | 0.153 | 0.166 | 0.366 | cs | 120 | 0.00393 | HV
N2XS(FL)2Y 1x185 RM/35 64/110 kV | 125 | 0.099 | 0.156 | 0.457 | cs | 185 | 0.00393 | HV
N2XS(FL)2Y 1x240 RM/35 64/110 kV | 135 | 0.075 | 0.149 | 0.526 | cs | 240 | 0.00393 | HV
N2XS(FL)2Y 1x300 RM/35 64/110 kV | 144 | 0.06 | 0.144 | 0.588 | cs | 300 | 0.00393 | HV
15-AL1/3-ST1A 0.4 | 11 | 1.8769 | 0.35 | 0.105 | ol | 16 | 0.00403 | LV
24-AL1/4-ST1A 0.4 | 11.25 | 1.2012 | 0.335 | 0.14 | ol | 24 | 0.00403 | LV
48-AL1/8-ST1A 0.4 | 12.2 | 0.5939 | 0.3 | 0.21 | ol | 48 | 0.00403 | LV
94-AL1/15-ST1A 0.4 | 13.2 | 0.306 | 0.29 | 0.35 | ol | 94 | 0.00403 | LV
34-AL1/6-ST1A 10.0 | 9.7 | 0.8342 | 0.36 | 0.17 | ol | 34 | 0.00403 | MV
48-AL1/8-ST1A 10.0 | 10.1 | 0.5939 | 0.35 | 0.21 | ol | 48 | 0.00403 | MV
70-AL1/11-ST1A 10.0 | 10.4 | 0.4132 | 0.339 | 0.29 | ol | 70 | 0.00403 | MV
94-AL1/15-ST1A 10.0 | 10.75 | 0.306 | 0.33 | 0.35 | ol | 94 | 0.00403 | MV
122-AL1/20-ST1A 10.0 | 11.1 | 0.2376 | 0.323 | 0.41 | ol | 122 | 0.00403 | MV
149-AL1/24-ST1A 10.0 | 11.25 | 0.194 | 0.315 | 0.47 | ol | 149 | 0.00403 | MV
34-AL1/6-ST1A 20.0 | 9.15 | 0.8342 | 0.382 | 0.17 | ol | 34 | 0.00403 | MV
48-AL1/8-ST1A 20.0 | 9.5 | 0.5939 | 0.372 | 0.21 | ol | 48 | 0.00403 | MV
70-AL1/11-ST1A 20.0 | 9.7 | 0.4132 | 0.36 | 0.29 | ol | 70 | 0.00403 | MV
94-AL1/15-ST1A 20.0 | 10 | 0.306 | 0.35 | 0.35 | ol | 94 | 0.00403 | MV
122-AL1/20-ST1A 20.0 | 10.3 | 0.2376 | 0.344 | 0.41 | ol | 122 | 0.00403 | MV
149-AL1/24-ST1A 20.0 | 10.5 | 0.194 | 0.337 | 0.47 | ol | 149 | 0.00403 | MV
184-AL1/30-ST1A 20.0 | 10.75 | 0.1571 | 0.33 | 0.535 | ol | 184 | 0.00403 | MV
243-AL1/39-ST1A 20.0 | 11 | 0.1188 | 0.32 | 0.645 | ol | 243 | 0.00403 | MV
48-AL1/8-ST1A 110.0 | 8 | 0.5939 | 0.46 | 0.21 | ol | 48 | 0.00403 | HV
70-AL1/11-ST1A 110.0 | 8.4 | 0.4132 | 0.45 | 0.29 | ol | 70 | 0.00403 | HV
94-AL1/15-ST1A 110.0 | 8.65 | 0.306 | 0.44 | 0.35 | ol | 94 | 0.00403 | HV
122-AL1/20-ST1A 110.0 | 8.5 | 0.2376 | 0.43 | 0.41 | ol | 122 | 0.00403 | HV
149-AL1/24-ST1A 110.0 | 8.75 | 0.194 | 0.41 | 0.47 | ol | 149 | 0.00403 | HV
184-AL1/30-ST1A 110.0 | 8.8 | 0.1571 | 0.4 | 0.535 | ol | 184 | 0.00403 | HV
243-AL1/39-ST1A 110.0 | 9 | 0.1188 | 0.39 | 0.645 | ol | 243 | 0.00403 | HV
305-AL1/39-ST1A 110.0 | 9.2 | 0.0949 | 0.38 | 0.74 | ol | 305 | 0.00403 | HV
490-AL1/64-ST1A 110.0 | 9.75 | 0.059 | 0.37 | 0.96 | ol | 490 | 0.00403 | HV
679-AL1/86-ST1A 110.0 | 9.95 | 0.042 | 0.36 | 1.15 | ol | 679 | 0.00403 | HV
490-AL1/64-ST1A 220.0 | 10 | 0.059 | 0.285 | 0.96 | ol | 490 | 0.00403 | HV
679-AL1/86-ST1A 220.0 | 11.7 | 0.042 | 0.275 | 1.15 | ol | 679 | 0.00403 | HV
490-AL1/64-ST1A 380.0 | 11 | 0.059 | 0.253 | 0.96 | ol | 490 | 0.00403 | HV
679-AL1/86-ST1A 380.0 | 14.6 | 0.042 | 0.25 | 1.15 | ol | 679 | 0.00403 | HV

## trafo_std_types
| i0_percent | pfe_kw | vkr_percent | sn_mva | vn_lv_kv | vn_hv_kv | vk_percent | shift_degree | vector_group | tap_side | tap_neutral | tap_min | tap_max | tap_step_degree | tap_step_percent | tap_phase_shifter
160 MVA 380/110 kV | 0.06 | 60 | 0.25 | 160 | 110 | 380 | 12.2 | 0 | Yy0 | hv | 0 | -9 | 9 | 0 | 1.5 | FALSE
100 MVA 220/110 kV | 0.06 | 55 | 0.26 | 100 | 110 | 220 | 12 | 0 | Yy0 | hv | 0 | -9 | 9 | 0 | 1.5 | FALSE
63 MVA 110/20 kV | 0.04 | 22 | 0.32 | 63 | 20 | 110 | 18 | 150 | YNd5 | hv | 0 | -9 | 9 | 0 | 1.5 | FALSE
40 MVA 110/20 kV | 0.05 | 18 | 0.34 | 40 | 20 | 110 | 16.2 | 150 | YNd5 | hv | 0 | -9 | 9 | 0 | 1.5 | FALSE
25 MVA 110/20 kV | 0.07 | 14 | 0.41 | 25 | 20 | 110 | 12 | 150 | YNd5 | hv | 0 | -9 | 9 | 0 | 1.5 | FALSE
63 MVA 110/10 kV | 0.04 | 22 | 0.32 | 63 | 10 | 110 | 18 | 150 | YNd5 | hv | 0 | -9 | 9 | 0 | 1.5 | FALSE
40 MVA 110/10 kV | 0.05 | 18 | 0.34 | 40 | 10 | 110 | 16.2 | 150 | YNd5 | hv | 0 | -9 | 9 | 0 | 1.5 | FALSE
25 MVA 110/10 kV | 0.07 | 14 | 0.41 | 25 | 10 | 110 | 12 | 150 | YNd5 | hv | 0 | -9 | 9 | 0 | 1.5 | FALSE
0.25 MVA 20/0.4 kV | 0.32 | 0.8 | 1.44 | 0.25 | 0.4 | 20 | 6 | 150 | Yzn5 | hv | 0 | -2 | 2 | 0 | 2.5 | FALSE
0.4 MVA 20/0.4 kV | 0.3375 | 1.35 | 1.425 | 0.4 | 0.4 | 20 | 6 | 150 | Dyn5 | hv | 0 | -2 | 2 | 0 | 2.5 | FALSE
0.63 MVA 20/0.4 kV | 0.2619 | 1.65 | 1.206 | 0.63 | 0.4 | 20 | 6 | 150 | Dyn5 | hv | 0 | -2 | 2 | 0 | 2.5 | FALSE
0.25 MVA 10/0.4 kV | 0.24 | 0.6 | 1.2 | 0.25 | 0.4 | 10 | 4 | 150 | Dyn5 | hv | 0 | -2 | 2 | 0 | 2.5 | FALSE
0.4 MVA 10/0.4 kV | 0.2375 | 0.95 | 1.325 | 0.4 | 0.4 | 10 | 4 | 150 | Dyn5 | hv | 0 | -2 | 2 | 0 | 2.5 | FALSE
0.63 MVA 10/0.4 kV | 0.1873 | 1.18 | 1.0794 | 0.63 | 0.4 | 10 | 4 | 150 | Dyn5 | hv | 0 | -2 | 2 | 0 | 2.5 | FALSE

## trafo3w_std_types
| sn_hv_mva | sn_mv_mva | sn_lv_mva | vn_hv_kv | vn_mv_kv | vn_lv_kv | vk_hv_percent | vk_mv_percent | vk_lv_percent | vkr_hv_percent | vkr_mv_percent | vkr_lv_percent | pfe_kw | i0_percent | shift_mv_degree | shift_lv_degree | vector_group | tap_side | tap_neutral | tap_min | tap_max | tap_step_percent
63/25/38 MVA 110/20/10 kV | 63 | 25 | 38 | 110 | 20 | 10 | 10.4 | 10.4 | 10.4 | 0.28 | 0.32 | 0.35 | 35 | 0.89 | 0 | 0 | YN0yn0yn0 | hv | 0 | -10 | 10 | 1.2
63/25/38 MVA 110/10/10 kV | 63 | 25 | 38 | 110 | 10 | 10 | 10.4 | 10.4 | 10.4 | 0.28 | 0.32 | 0.35 | 35 | 0.89 | 0 | 0 | YN0yn0yn0 | hv | 0 | -10 | 10 | 1.2

## fuse_std_types
| fuse_type | i_rated_a | t_avg | t_min | t_total | x_avg | x_min | x_total
HV 100A | HV 100A | 100 | 0 | [10.0, 3.64, 0.854, 0.281, 0.1, 0.0531, 0.022, 0.01] | [10.0, 4.267, 1.21, 0.403, 0.1, 0.058, 0.022, 0.01] | 0 | [300.0, 350.0, 450.0, 550.0, 700.0, 850.0, 1200.0, 1752.0] | [600.0, 700.0, 900.0, 1150.0, 1665.0, 2000.0, 3000.0, 4313.0]
HV 10A | HV 10A | 10 | 0 | [10.0, 1675.0, 0.344, 0.156, 0.1, 0.0417, 0.0171, 0.01] | [10.0, 1.3, 0.3, 0.155, 0.1, 0.0555, 0.023, 0.01] | 0 | [30.0, 32.0, 35.0, 37.0, 39.0, 50.0, 70.0, 88.0] | [60.0, 70.0, 80.0, 87.0, 94.0, 110.0, 150.0, 216.0]
HV 125A | HV 125A | 125 | 0 | [10.0, 1.82, 0.344, 0.1, 0.0467, 0.0269, 0.01] | [10.0, 2.478, 0.426, 0.1, 0.0427, 0.0211, 0.01] | 0 | [375.0, 500.0, 700.0, 925.0, 1200.0, 1500.0, 2341.0] | [750.0, 1000.0, 1500.0, 2200.0, 3000.0, 4000.0, 5765.0]
HV 160A | HV 160A | 160 | 0 | [10.0, 4.15, 1.03, 0.198, 0.1, 0.051, 0.0172, 0.01] | [10.0, 2.3, 0.734, 0.274, 0.1, 0.046, 0.0177, 0.01] | 0 | [480.0, 550.0, 700.0, 1000.0, 1260.0, 1600.0, 2500.0, 3227.0] | [960.0, 1300.0, 1700.0, 2200.0, 2996.0, 4000.0, 6000.0, 7946.0]
HV 16A | HV 16A | 16 | 0 | [10.0, 0.352, 0.164, 0.1, 0.0649, 0.0342, 0.01] | [10.0, 2.34, 0.722, 0.181, 0.1, 0.055, 0.0296, 0.01] | 0 | [48.0, 60.0, 65.0, 71.0, 80.0, 100.0, 162.0] | [96.0, 110.0, 125.0, 150.0, 168.0, 200.0, 250.0, 398.0]
HV 200A | HV 200A | 200 | 0 | [10.0, 4.267, 1.21, 0.403, 0.1, 0.058, 0.022, 0.01] | [10.0, 3.73, 1.654, 0.328, 0.1, 0.0531, 0.019, 0.01] | 0 | [600.0, 700.0, 900.0, 1150.0, 1665.0, 2000.0, 3000.0, 4313.0] | [1200.0, 1500.0, 1800.0, 2700.0, 3960.0, 5000.0, 7500.0, 10620.0]
HV 20A | HV 20A | 20 | 0 | [10.0, 1.3, 0.3, 0.155, 0.1, 0.0555, 0.023, 0.01] | [10.0, 1.3, 0.161, 0.1, 0.0611, 0.0399, 0.0141, 0.01] | 0 | [60.0, 70.0, 80.0, 87.0, 94.0, 110.0, 150.0, 216.0] | [120.0, 150.0, 200.0, 223.0, 260.0, 300.0, 450.0, 532.0]
HV 25A | HV 25A | 25 | 0 | [10.0, 2.512, 0.833, 0.299, 0.1, 0.0372, 0.0223, 0.01] | [10.0, 3.125, 0.597, 0.198, 0.1, 0.0378, 0.022, 0.01] | 0 | [75.0, 82.0, 90.0, 100.0, 124.0, 170.0, 200.0, 289.0] | [150.0, 170.0, 210.0, 250.0, 294.0, 400.0, 500.0, 711.0]
HV 31.5A | HV 31.5A | 31.5 | 0 | [10.0, 2.34, 0.722, 0.181, 0.1, 0.055, 0.0296, 0.01] | [10.0, 2.84, 0.368, 0.164, 0.1, 0.0621, 0.0378, 0.0195, 0.01] | 0 | [95.0, 110.0, 125.0, 150.0, 165.0, 200.0, 250.0, 390.0] | [189.0, 220.0, 300.0, 350.0, 393.0, 450.0, 530.0, 700.0, 960.0]
HV 40A | HV 40A | 40 | 0 | [10.0, 1.3, 0.161, 0.1, 0.0611, 0.0399, 0.0141, 0.01] | [10.0, 2.05, 0.369, 0.198, 0.1, 0.051, 0.0298, 0.01] | 0 | [120.0, 150.0, 200.0, 223.0, 260.0, 300.0, 450.0, 532.0] | [240.0, 300.0, 400.0, 450.0, 530.0, 650.0, 800.0, 1311.0]
HV 50A | HV 50A | 50 | 0 | [10.0, 3.215, 0.597, 0.198, 0.1, 0.0378, 0.022, 0.01] | [10.0, 3.64, 0.854, 0.281, 0.1, 0.0531, 0.022, 0.01] | 0 | [150.0, 170.0, 210.0, 250.0, 294.0, 400.0, 500.0, 711.0] | [300.0, 350.0, 450.0, 550.0, 700.0, 850.0, 1200.0, 1752.0]
HV 6.3A | HV 6.3A | 6.3 | 0 | [10.0, 1.39, 0.344, 0.168, 0.1, 0.056, 0.0263, 0.01] | [10.0, 1.711, 0.516, 0.198, 0.1, 0.0634, 0.0303, 0.01] | 0 | [19.0, 19.5, 20.4, 20.8, 22.0, 25.0, 32.0, 48.0] | [38.0, 40.0, 43.0, 48.0, 53.0, 60.0, 75.0, 118.0]
HV 63A | HV 63A | 63 | 0 | [10.0, 2.84, 0.368, 0.164, 0.1, 0.0621, 0.0378, 0.0195, 0.01] | [10.0, 1.82, 0.344, 0.1, 0.0467, 0.0269, 0.01] | 0 | [189.0, 220.0, 300.0, 350.0, 393.0, 450.0, 530.0, 700.0, 961.0] | [378.0, 500.0, 700.0, 934.0, 1200.0, 1500.0, 2366.0]
HV 80A | HV 80A | 80 | 0 | [10.0, 2.05, 0.369, 0.198, 0.1, 0.051, 0.0298, 0.01] | [10.0, 4.15, 1.03, 0.198, 0.1, 0.051, 0.0172, 0.01] | 0 | [240.0, 300.0, 400.0, 450.0, 530.0, 650.0, 800.0, 1311.0] | [480.0, 550.0, 700.0, 1000.0, 1260.0, 1600.0, 2500.0, 3227.0]
Siemens NH-1-100 | Siemens NH-1-100 | 100 | [5400.0, 2000.0, 400.0, 20.0, 1.0, 0.2, 0.012, 0.004] | 0 | 0 | [150.0, 190.0, 250.0, 430.0, 900.0, 1250.0, 2700.0, 3600.0] | 0 | 0
Siemens NH-1-125 | Siemens NH-1-125 | 125 | [4800.0, 120.0, 7.0, 0.1, 0.004] | 0 | 0 | [180.0, 400.0, 740.0, 2000.0, 4250.0] | 0 | 0
Siemens NH-1-16 | Siemens NH-1-16 | 16 | [4000.0, 400.0, 2.0, 0.1, 0.04, 0.01] | 0 | 0 | [26.0, 35.0, 75.0, 150.0, 200.0, 300.0] | 0 | 0
Siemens NH-1-160 | Siemens NH-1-160 | 160 | [4800.0, 120.0, 7.0, 0.1, 0.004] | 0 | 0 | [210.0, 500.0, 900.0, 2300.0, 5000.0] | 0 | 0
Siemens NH-1-25 | Siemens NH-1-25 | 25 | [4000.0, 1000.0, 10.0, 0.2, 0.02, 0.01] | 0 | 0 | [40.0, 50.0, 100.0, 210.0, 400.0, 500.0] | 0 | 0
Siemens NH-1-50 | Siemens NH-1-50 | 50 | [4000.0, 40.0, 4.0, 1.0, 0.02, 0.01] | 0 | 0 | [86.0, 200.0, 300.0, 400.0, 1000.0, 1280.0] | 0 | 0
Siemens NH-1-63 | Siemens NH-1-63 | 63 | [4000.0, 100.0, 10.0, 2.0, 0.04, 0.01] | 0 | 0 | [100.0, 200.0, 300.0, 400.0, 1000.0, 1500.0] | 0 | 0
Siemens NH-1-80 | Siemens NH-1-80 | 80 | [4800.0, 120.0, 7.0, 0.1, 0.01] | 0 | 0 | [150.58, 250.0, 450.0, 1150.0, 2470.0] | 0 | 0
Siemens NH-2-1000 | Siemens NH-2-1000 | 1000 | [4800.0, 120.0, 7.0, 0.1, 0.004] | 0 | 0 | [1900.0, 3500.0, 8400.0, 24000.0, 52000.0] | 0 | 0
Siemens NH-2-200 | Siemens NH-2-200 | 200 | [4800.0, 120.0, 7.0, 0.1, 0.004] | 0 | 0 | [280.0, 650.0, 1200.0, 3000.0, 7000.0] | 0 | 0
Siemens NH-2-224 | Siemens NH-2-224 | 224 | [4800.0, 120.0, 7.0, 0.2, 0.04, 0.004] | 0 | 0 | [400.0, 750.0, 1453.0, 3025.0, 4315.0, 7600.0] | 0 | 0
Siemens NH-2-250 | Siemens NH-2-250 | 250 | [4800.0, 120.0, 7.0, 0.1, 0.004] | 0 | 0 | [450.0, 800.0, 1650.0, 4000.0, 8500.0] | 0 | 0
Siemens NH-2-315 | Siemens NH-2-315 | 315 | [4800.0, 120.0, 7.0, 0.1, 0.004] | 0 | 0 | [550.0, 920.0, 1900.0, 5000.0, 11000.0] | 0 | 0
Siemens NH-2-355 | Siemens NH-2-355 | 355 | [4800.0, 120.0, 6.0, 0.1, 0.004] | 0 | 0 | [650.0, 1116.27, 2350.0, 5840.0, 12790.0] | 0 | 0
Siemens NH-2-400 | Siemens NH-2-400 | 400 | [4800.0, 120.0, 7.0, 0.1, 0.004] | 0 | 0 | [720.0, 1350.0, 2800.0, 6500.0, 15000.0] | 0 | 0
Siemens NH-2-425 | Siemens NH-2-425 | 425 | [4800.0, 120.0, 7.0, 0.1, 0.004] | 0 | 0 | [850.0, 1500.0, 3050.0, 7500.0, 16500.0] | 0 | 0
Siemens NH-2-630 | Siemens NH-2-630 | 630 | [4800.0, 120.0, 7.0, 0.1, 0.004] | 0 | 0 | [1200.0, 2000.0, 4800.0, 12000.0, 26000.0] | 0 | 0

## dtypes
| element | column | dtype
0 | bus | name | object
1 | bus | vn_kv | float64
2 | bus | type | object
3 | bus | zone | object
4 | bus | in_service | bool
5 | load | name | object
6 | load | bus | uint32
7 | load | p_mw | float64
8 | load | q_mvar | float64
9 | load | const_z_percent | float64
10 | load | const_i_percent | float64
11 | load | sn_mva | float64
12 | load | scaling | float64
13 | load | in_service | bool
14 | load | type | object
15 | ext_grid | name | object
16 | ext_grid | bus | uint32
17 | ext_grid | vm_pu | float64
18 | ext_grid | va_degree | float64
19 | ext_grid | slack_weight | float64
20 | ext_grid | in_service | bool
21 | line | name | object
22 | line | std_type | object
23 | line | from_bus | uint32
24 | line | to_bus | uint32
25 | line | length_km | float64
26 | line | r_ohm_per_km | float64
27 | line | x_ohm_per_km | float64
28 | line | c_nf_per_km | float64
29 | line | g_us_per_km | float64
30 | line | max_i_ka | float64
31 | line | df | float64
32 | line | parallel | uint32
33 | line | type | object
34 | line | in_service | bool
35 | trafo | name | object
36 | trafo | std_type | object
37 | trafo | hv_bus | uint32
38 | trafo | lv_bus | uint32
39 | trafo | sn_mva | float64
40 | trafo | vn_hv_kv | float64
41 | trafo | vn_lv_kv | float64
42 | trafo | vk_percent | float64
43 | trafo | vkr_percent | float64
44 | trafo | pfe_kw | float64
45 | trafo | i0_percent | float64
46 | trafo | shift_degree | float64
47 | trafo | tap_side | object
48 | trafo | tap_neutral | int32
49 | trafo | tap_min | int32
50 | trafo | tap_max | int32
51 | trafo | tap_step_percent | float64
52 | trafo | tap_step_degree | float64
53 | trafo | tap_pos | int32
54 | trafo | tap_phase_shifter | bool
55 | trafo | parallel | uint32
56 | trafo | df | float64
57 | trafo | in_service | bool
58 | line_geodata | coords | object
59 | bus_geodata | x | float64
60 | bus_geodata | y | float64
61 | bus_geodata | coords | object

## parameters
| version | format_version | converged | OPF_converged | name | f_hz | sn_mva
0 | 2.14.6 | 2.14.0 | FALSE | FALSE |  | 50 | 1