## bus
| name | vn_kv | type | zone | in_service
0 | bus_LV_4951-11_0_4_node_0 | 0.4 | n |  | TRUE
1 | bus_LV_4951-11_0_4_node_1 | 0.4 | n |  | TRUE
2 | bus_LV_4951-11_0_4_node_3 | 0.4 | n |  | TRUE
3 | bus_LV_4951-11_0_4_node_5 | 0.4 | n |  | TRUE
4 | bus_LV_4951-11_0_4_node_4 | 0.4 | n |  | TRUE
5 | bus_LV_4951-11_0_4_node_27 | 0.4 | n |  | TRUE
6 | bus_LV_4951-11_0_4_node_55 | 0.4 | n |  | TRUE
7 | bus_LV_4951-11_0_4_node_86 | 0.4 | n |  | TRUE
8 | bus_LV_4951-11_0_4_node_57 | 0.4 | n |  | TRUE
9 | bus_LV_4951-11_0_4_node_54 | 0.4 | n |  | TRUE
10 | bus_LV_4951-11_0_4_node_28 | 0.4 | n |  | TRUE
11 | bus_LV_4951-11_0_4_node_64 | 0.4 | n |  | TRUE
12 | bus_LV_4951-11_0_4_node_84 | 0.4 | n |  | TRUE
13 | bus_LV_4951-11_0_4_node_21 | 0.4 | n |  | TRUE
14 | bus_LV_4951-11_0_4_node_37 | 0.4 | n |  | TRUE
15 | bus_LV_4951-11_0_4_node_19 | 0.4 | n |  | TRUE
16 | bus_LV_4951-11_0_4_node_23 | 0.4 | n |  | TRUE
17 | bus_LV_4951-11_0_4_node_26 | 0.4 | n |  | TRUE
18 | bus_LV_4951-11_0_4_node_31 | 0.4 | n |  | TRUE
19 | bus_LV_4951-11_0_4_node_22 | 0.4 | n |  | TRUE
20 | bus_LV_4951-11_0_4_node_58 | 0.4 | n |  | TRUE
21 | bus_LV_4951-11_0_4_node_29 | 0.4 | n |  | TRUE
22 | bus_LV_4951-11_0_4_node_41 | 0.4 | n |  | TRUE
23 | bus_LV_4951-11_0_4_node_39 | 0.4 | n |  | TRUE
24 | bus_LV_4951-11_0_4_node_30 | 0.4 | n |  | TRUE
25 | bus_LV_4951-11_0_4_node_70 | 0.4 | n |  | TRUE
26 | bus_LV_4951-11_0_4_node_68 | 0.4 | n |  | TRUE
27 | bus_LV_4951-11_0_4_node_43 | 0.4 | n |  | TRUE
28 | bus_LV_4951-11_0_4_node_33 | 0.4 | n |  | TRUE
29 | bus_LV_4951-11_0_4_node_42 | 0.4 | n |  | TRUE
30 | bus_LV_4951-11_0_4_node_32 | 0.4 | n |  | TRUE
31 | bus_LV_4951-11_0_4_node_56 | 0.4 | n |  | TRUE
32 | bus_LV_4951-11_0_4_node_34 | 0.4 | n |  | TRUE
33 | bus_LV_4951-11_0_4_node_75 | 0.4 | n |  | TRUE
34 | bus_LV_4951-11_0_4_node_73 | 0.4 | n |  | TRUE
35 | bus_LV_4951-11_0_4_node_85 | 0.4 | n |  | TRUE
36 | bus_LV_4951-11_0_4_node_6 | 0.4 | n |  | TRUE
37 | bus_LV_4951-11_0_4_node_7 | 0.4 | n |  | TRUE
38 | bus_LV_4951-11_0_4_node_8 | 0.4 | n |  | TRUE
39 | bus_LV_4951-11_0_4_node_9 | 0.4 | n |  | TRUE
40 | bus_LV_4951-11_0_4_node_11 | 0.4 | n |  | TRUE
41 | bus_LV_4951-11_0_4_node_18 | 0.4 | n |  | TRUE
42 | bus_LV_4951-11_0_4_node_20 | 0.4 | n |  | TRUE
43 | bus_LV_4951-11_0_4_node_77 | 0.4 | n |  | TRUE
44 | bus_LV_4951-11_0_4_node_76 | 0.4 | n |  | TRUE
45 | bus_LV_4951-11_0_4_node_17 | 0.4 | n |  | TRUE
46 | bus_LV_4951-11_0_4_node_12 | 0.4 | n |  | TRUE
47 | bus_LV_4951-11_0_4_node_13 | 0.4 | n |  | TRUE
48 | bus_LV_4951-11_0_4_node_14 | 0.4 | n |  | TRUE
49 | bus_LV_4951-11_0_4_node_15 | 0.4 | n |  | TRUE
50 | bus_LV_4951-11_0_4_node_16 | 0.4 | n |  | TRUE
51 | bus_LV_4951-11_0_4_node_49 | 0.4 | n |  | TRUE
52 | bus_LV_4951-11_0_4_node_74 | 0.4 | n |  | TRUE
53 | bus_LV_4951-11_0_4_node_71 | 0.4 | n |  | TRUE
54 | bus_LV_4951-11_0_4_node_79 | 0.4 | n |  | TRUE
55 | bus_LV_4951-11_0_4_node_63 | 0.4 | n |  | TRUE
56 | bus_LV_4951-11_0_4_node_72 | 0.4 | n |  | TRUE
57 | bus_LV_4951-11_0_4_node_38 | 0.4 | n |  | TRUE
58 | bus_LV_4951-11_0_4_node_24 | 0.4 | n |  | TRUE
59 | bus_LV_4951-11_0_4_node_35 | 0.4 | n |  | TRUE
60 | bus_LV_4951-11_0_4_node_36 | 0.4 | n |  | TRUE
61 | bus_LV_4951-11_0_4_node_124 | 0.4 | n |  | TRUE
62 | bus_LV_4951-11_0_4_node_125 | 0.4 | n |  | TRUE
63 | bus_LV_4951-11_0_4_node_45 | 0.4 | n |  | TRUE
64 | bus_LV_4951-11_0_4_node_44 | 0.4 | n |  | TRUE
65 | bus_LV_4951-11_0_4_node_51 | 0.4 | n |  | TRUE
66 | bus_LV_4951-11_0_4_node_52 | 0.4 | n |  | TRUE
67 | bus_LV_4951-11_0_4_node_53 | 0.4 | n |  | TRUE
68 | bus_LV_4951-11_0_4_node_88 | 0.4 | n |  | TRUE
69 | bus_LV_4951-11_0_4_node_61 | 0.4 | n |  | TRUE
70 | bus_LV_4951-11_0_4_node_83 | 0.4 | n |  | TRUE
71 | bus_LV_4951-11_0_4_node_40 | 0.4 | n |  | TRUE
72 | bus_LV_4951-11_0_4_node_59 | 0.4 | n |  | TRUE
73 | bus_LV_4951-11_0_4_node_69 | 0.4 | n |  | TRUE
74 | bus_LV_4951-11_0_4_node_46 | 0.4 | n |  | TRUE
75 | bus_LV_4951-11_0_4_node_47 | 0.4 | n |  | TRUE
76 | bus_LV_4951-11_0_4_node_48 | 0.4 | n |  | TRUE
77 | bus_LV_4951-11_0_4_node_60 | 0.4 | n |  | TRUE
78 | bus_LV_4951-11_0_4_node_62 | 0.4 | n |  | TRUE
79 | bus_LV_4951-11_0_4_node_67 | 0.4 | n |  | TRUE
80 | bus_LV_4951-11_0_4_node_65 | 0.4 | n |  | TRUE
81 | bus_LV_4951-11_0_4_node_66 | 0.4 | n |  | TRUE
82 | bus_LV_4951-11_0_4_node_87 | 0.4 | n |  | TRUE
83 | bus_LV_4951-11_0_4_node_82 | 0.4 | n |  | TRUE
84 | bus_LV_4951-11_0_4_node_81 | 0.4 | n |  | TRUE
85 | bus_LV_4951-11_0_4_node_78 | 0.4 | n |  | TRUE
86 | bus_LV_4951-11_0_4_node_101 | 0.4 | n |  | TRUE
87 | bus_LV_4951-11_0_4_node_99 | 0.4 | n |  | TRUE
88 | bus_LV_4951-11_0_4_node_80 | 0.4 | n |  | TRUE
89 | bus_LV_4951-11_0_4_node_93 | 0.4 | n |  | TRUE
90 | bus_LV_4951-11_0_4_node_89 | 0.4 | n |  | TRUE
91 | bus_LV_4951-11_0_4_node_90 | 0.4 | n |  | TRUE
92 | bus_LV_4951-11_0_4_node_91 | 0.4 | n |  | TRUE
93 | bus_LV_4951-11_0_4_node_92 | 0.4 | n |  | TRUE
94 | bus_LV_4951-11_0_4_node_97 | 0.4 | n |  | TRUE
95 | bus_LV_4951-11_0_4_node_94 | 0.4 | n |  | TRUE
96 | bus_LV_4951-11_0_4_node_95 | 0.4 | n |  | TRUE
97 | bus_LV_4951-11_0_4_node_100 | 0.4 | n |  | TRUE
98 | bus_LV_4951-11_0_4_node_114 | 0.4 | n |  | TRUE
99 | bus_LV_4951-11_0_4_node_96 | 0.4 | n |  | TRUE
100 | bus_LV_4951-11_0_4_node_98 | 0.4 | n |  | TRUE
101 | bus_LV_4951-11_0_4_node_102 | 0.4 | n |  | TRUE
102 | bus_LV_4951-11_0_4_node_103 | 0.4 | n |  | TRUE
103 | bus_LV_4951-11_0_4_node_109 | 0.4 | n |  | TRUE
104 | bus_LV_4951-11_0_4_node_112 | 0.4 | n |  | TRUE
105 | bus_LV_4951-11_0_4_node_119 | 0.4 | n |  | TRUE
106 | bus_LV_4951-11_0_4_node_117 | 0.4 | n |  | TRUE
107 | bus_LV_4951-11_0_4_node_108 | 0.4 | n |  | TRUE
108 | bus_LV_4951-11_0_4_node_106 | 0.4 | n |  | TRUE
109 | bus_LV_4951-11_0_4_node_107 | 0.4 | n |  | TRUE
110 | bus_LV_4951-11_0_4_node_110 | 0.4 | n |  | TRUE
111 | bus_LV_4951-11_0_4_node_115 | 0.4 | n |  | TRUE
112 | bus_LV_4951-11_0_4_node_113 | 0.4 | n |  | TRUE
113 | bus_LV_4951-11_0_4_node_118 | 0.4 | n |  | TRUE
114 | bus_LV_4951-11_0_4_node_116 | 0.4 | n |  | TRUE
115 | bus_LV_4951-11_0_4_node_120 | 0.4 | n |  | TRUE
116 | bus_LV_4951-11_0_4_node_123 | 0.4 | n |  | TRUE
117 | bus_LV_4951-11_0_4_node_121 | 0.4 | n |  | TRUE
118 | bus_LV_4951-11_0_4_node_122 | 0.4 | n |  | TRUE
119 | bus_MV_439_0_node_173 | 20 | n |  | TRUE

## load
| name | bus | p_mw | q_mvar | const_z_percent | const_i_percent | sn_mva | scaling | in_service | type
0 | LV_4951-11_0_4_load_0 | 0 | 0.0010066 | 0.00025229 | 0 | 0 |  | 1 | TRUE | wye
1 | LV_4951-11_0_4_load_1 | 1 | 0.00094857 | 0.00023774 | 0 | 0 |  | 1 | TRUE | wye
2 | LV_4951-11_0_4_load_55 | 6 | 0.00077762 | 0.00019489 | 0 | 0 |  | 1 | TRUE | wye
3 | LV_4951-11_0_4_load_86 | 7 | 0.00070764 | 0.00017735 | 0 | 0 |  | 1 | TRUE | wye
4 | LV_4951-11_0_4_load_57 | 8 | 0.0027126 | 0.00067984 | 0 | 0 |  | 1 | TRUE | wye
5 | LV_4951-11_0_4_load_54 | 9 | 0.0011675 | 0.00029261 | 0 | 0 |  | 1 | TRUE | wye
6 | LV_4951-11_0_4_load_84 | 12 | 0.00035255 | 8.8357e-05 | 0 | 0 |  | 1 | TRUE | wye
7 | LV_4951-11_0_4_load_37 | 14 | 0.003032 | 0.00075988 | 0 | 0 |  | 1 | TRUE | wye
8 | LV_4951-11_0_4_load_22 | 19 | 0.0008934 | 0.00022391 | 0 | 0 |  | 1 | TRUE | wye
9 | LV_4951-11_0_4_load_58 | 20 | 0.00097451 | 0.00024424 | 0 | 0 |  | 1 | TRUE | wye
10 | LV_4951-11_0_4_load_41 | 22 | 0.0006958 | 0.00017438 | 0 | 0 |  | 1 | TRUE | wye
11 | LV_4951-11_0_4_load_39 | 23 | 0.00074684 | 0.00018717 | 0 | 0 |  | 1 | TRUE | wye
12 | LV_4951-11_0_4_load_70 | 25 | 0.00054248 | 0.00013596 | 0 | 0 |  | 1 | TRUE | wye
13 | LV_4951-11_0_4_load_68 | 26 | 0.00043299 | 0.00010852 | 0 | 0 |  | 1 | TRUE | wye
14 | LV_4951-11_0_4_load_43 | 27 | 0.0010212 | 0.00025594 | 0 | 0 |  | 1 | TRUE | wye
15 | LV_4951-11_0_4_load_42 | 29 | 0.00079233 | 0.00019858 | 0 | 0 |  | 1 | TRUE | wye
16 | LV_4951-11_0_4_load_56 | 31 | 0.0013899 | 0.00034835 | 0 | 0 |  | 1 | TRUE | wye
17 | LV_4951-11_0_4_load_75 | 33 | 0.00054924 | 0.00013765 | 0 | 0 |  | 1 | TRUE | wye
18 | LV_4951-11_0_4_load_73 | 34 | 0.00055622 | 0.0001394 | 0 | 0 |  | 1 | TRUE | wye
19 | LV_4951-11_0_4_load_85 | 35 | 0.0015478 | 0.00038792 | 0 | 0 |  | 1 | TRUE | wye
20 | LV_4951-11_0_4_load_6 | 36 | 0.00068704 | 0.00017219 | 0 | 0 |  | 1 | TRUE | wye
21 | LV_4951-11_0_4_load_7 | 37 | 0.0014416 | 0.00036129 | 0 | 0 |  | 1 | TRUE | wye
22 | LV_4951-11_0_4_load_9 | 39 | 0.0030438 | 0.00076284 | 0 | 0 |  | 1 | TRUE | wye
23 | LV_4951-11_0_4_load_11 | 40 | 0.0020128 | 0.00050444 | 0 | 0 |  | 1 | TRUE | wye
24 | LV_4951-11_0_4_load_18 | 41 | 0.0012748 | 0.00031949 | 0 | 0 |  | 1 | TRUE | wye
25 | LV_4951-11_0_4_load_77 | 43 | 0.014226 | 0.0035653 | 0 | 0 |  | 1 | TRUE | wye
26 | LV_4951-11_0_4_load_76 | 44 | 0.0090671 | 0.0022724 | 0 | 0 |  | 1 | TRUE | wye
27 | LV_4951-11_0_4_load_17 | 45 | 0.0011682 | 0.00029278 | 0 | 0 |  | 1 | TRUE | wye
28 | LV_4951-11_0_4_load_12 | 46 | 0.001538 | 0.00038546 | 0 | 0 |  | 1 | TRUE | wye
29 | LV_4951-11_0_4_load_13 | 47 | 0.00040584 | 0.00010171 | 0 | 0 |  | 1 | TRUE | wye
30 | LV_4951-11_0_4_load_14 | 48 | 0.0002171 | 5.4411e-05 | 0 | 0 |  | 1 | TRUE | wye
31 | LV_4951-11_0_4_load_15 | 49 | 0.0014991 | 0.0003757 | 0 | 0 |  | 1 | TRUE | wye
32 | LV_4951-11_0_4_load_16 | 50 | 0.00051322 | 0.00012863 | 0 | 0 |  | 1 | TRUE | wye
33 | LV_4951-11_0_4_load_49 | 51 | 0.00089999 | 0.00022556 | 0 | 0 |  | 1 | TRUE | wye
34 | LV_4951-11_0_4_load_71 | 53 | 0.0022954 | 0.00057528 | 0 | 0 |  | 1 | TRUE | wye
35 | LV_4951-11_0_4_load_79 | 54 | 0.0040834 | 0.0010234 | 0 | 0 |  | 1 | TRUE | wye
36 | LV_4951-11_0_4_load_72 | 56 | 0.00055989 | 0.00014032 | 0 | 0 |  | 1 | TRUE | wye
37 | LV_4951-11_0_4_load_38 | 57 | 0.0012088 | 0.00030297 | 0 | 0 |  | 1 | TRUE | wye
38 | LV_4951-11_0_4_load_124 | 61 | 0.00091974 | 0.00023051 | 0 | 0 |  | 1 | TRUE | wye
39 | LV_4951-11_0_4_load_125 | 62 | 0.00076079 | 0.00019067 | 0 | 0 |  | 1 | TRUE | wye
40 | LV_4951-11_0_4_load_45 | 63 | 0.00095064 | 0.00023825 | 0 | 0 |  | 1 | TRUE | wye
41 | LV_4951-11_0_4_load_44 | 64 | 0.00074068 | 0.00018563 | 0 | 0 |  | 1 | TRUE | wye
42 | LV_4951-11_0_4_load_51 | 65 | 0.0013185 | 0.00033044 | 0 | 0 |  | 1 | TRUE | wye
43 | LV_4951-11_0_4_load_52 | 66 | 0.0009589 | 0.00024032 | 0 | 0 |  | 1 | TRUE | wye
44 | LV_4951-11_0_4_load_88 | 68 | 0.0010436 | 0.00026155 | 0 | 0 |  | 1 | TRUE | wye
45 | LV_4951-11_0_4_load_83 | 70 | 0.00093863 | 0.00023524 | 0 | 0 |  | 1 | TRUE | wye
46 | LV_4951-11_0_4_load_40 | 71 | 0.0010664 | 0.00026727 | 0 | 0 |  | 1 | TRUE | wye
47 | LV_4951-11_0_4_load_59 | 72 | 0.00081306 | 0.00020377 | 0 | 0 |  | 1 | TRUE | wye
48 | LV_4951-11_0_4_load_69 | 73 | 0.0012017 | 0.00030118 | 0 | 0 |  | 1 | TRUE | wye
49 | LV_4951-11_0_4_load_47 | 75 | 0.0010161 | 0.00025467 | 0 | 0 |  | 1 | TRUE | wye
50 | LV_4951-11_0_4_load_48 | 76 | 0.00090124 | 0.00022587 | 0 | 0 |  | 1 | TRUE | wye
51 | LV_4951-11_0_4_load_62 | 78 | 0.015377 | 0.0038539 | 0 | 0 |  | 1 | TRUE | wye
52 | LV_4951-11_0_4_load_87 | 82 | 0.00044265 | 0.00011094 | 0 | 0 |  | 1 | TRUE | wye
53 | LV_4951-11_0_4_load_81 | 84 | 0.010233 | 0.0025647 | 0 | 0 |  | 1 | TRUE | wye
54 | LV_4951-11_0_4_load_78 | 85 | 0.001288 | 0.00032281 | 0 | 0 |  | 1 | TRUE | wye
55 | LV_4951-11_0_4_load_101 | 86 | 0.0093298 | 0.0023383 | 0 | 0 |  | 1 | TRUE | wye
56 | LV_4951-11_0_4_load_99 | 87 | 0.0045649 | 0.0011441 | 0 | 0 |  | 1 | TRUE | wye
57 | LV_4951-11_0_4_load_80 | 88 | 0.0029392 | 0.00073663 | 0 | 0 |  | 1 | TRUE | wye
58 | LV_4951-11_0_4_load_89 | 90 | 0.0014244 | 0.00035698 | 0 | 0 |  | 1 | TRUE | wye
59 | LV_4951-11_0_4_load_90 | 91 | 0.0025654 | 0.00064294 | 0 | 0 |  | 1 | TRUE | wye
60 | LV_4951-11_0_4_load_91 | 92 | 0.0051841 | 0.0012993 | 0 | 0 |  | 1 | TRUE | wye
61 | LV_4951-11_0_4_load_97 | 94 | 0.0075076 | 0.0018816 | 0 | 0 |  | 1 | TRUE | wye
62 | LV_4951-11_0_4_load_94 | 95 | 0.0012936 | 0.00032421 | 0 | 0 |  | 1 | TRUE | wye
63 | LV_4951-11_0_4_load_95 | 96 | 0.002876 | 0.00072078 | 0 | 0 |  | 1 | TRUE | wye
64 | LV_4951-11_0_4_load_100 | 97 | 0.0012006 | 0.0003009 | 0 | 0 |  | 1 | TRUE | wye
65 | LV_4951-11_0_4_load_96 | 99 | 0.0027391 | 0.00068648 | 0 | 0 |  | 1 | TRUE | wye
66 | LV_4951-11_0_4_load_98 | 100 | 0.0046059 | 0.0011543 | 0 | 0 |  | 1 | TRUE | wye
67 | LV_4951-11_0_4_load_109 | 103 | 0.0012952 | 0.00032462 | 0 | 0 |  | 1 | TRUE | wye
68 | LV_4951-11_0_4_load_119 | 105 | 0.0026719 | 0.00066963 | 0 | 0 |  | 1 | TRUE | wye
69 | LV_4951-11_0_4_load_108 | 107 | 0.0066675 | 0.001671 | 0 | 0 |  | 1 | TRUE | wye
70 | LV_4951-11_0_4_load_106 | 108 | 0.0016556 | 0.00041493 | 0 | 0 |  | 1 | TRUE | wye
71 | LV_4951-11_0_4_load_107 | 109 | 0.0013652 | 0.00034214 | 0 | 0 |  | 1 | TRUE | wye
72 | LV_4951-11_0_4_load_110 | 110 | 0.0014184 | 0.00035548 | 0 | 0 |  | 1 | TRUE | wye
73 | LV_4951-11_0_4_load_115 | 111 | 0.0063754 | 0.0015978 | 0 | 0 |  | 1 | TRUE | wye
74 | LV_4951-11_0_4_load_118 | 113 | 0.018162 | 0.0045519 | 0 | 0 |  | 1 | TRUE | wye
75 | LV_4951-11_0_4_load_116 | 114 | 0.019356 | 0.0048511 | 0 | 0 |  | 1 | TRUE | wye
76 | LV_4951-11_0_4_load_120 | 115 | 0.0029283 | 0.00073391 | 0 | 0 |  | 1 | TRUE | wye
77 | LV_4951-11_0_4_load_123 | 116 | 0.019992 | 0.0050103 | 0 | 0 |  | 1 | TRUE | wye
78 | LV_4951-11_0_4_load_121 | 117 | 0.0024719 | 0.00061953 | 0 | 0 |  | 1 | TRUE | wye
79 | LV_4951-11_0_4_load_122 | 118 | 0.0032955 | 0.00082594 | 0 | 0 |  | 1 | TRUE | wye

## ext_grid
| name | bus | vm_pu | va_degree | slack_weight | in_service
0 |  | 86 | 1 | 0 | 1 | TRUE

## line
| name | std_type | from_bus | to_bus | length_km | r_ohm_per_km | x_ohm_per_km | c_nf_per_km | g_us_per_km | max_i_ka | df | parallel | type | in_service
0 | LV_4951-11_0_4_line_0 | NAYY 4x150 SE | 0 | 1 | 0.036835 | 0.208 | 0.08 | 261 | 0 | 0.27 | 1 | 1 | cs | TRUE
1 | LV_4951-11_0_4_line_1 | NAYY 4x150 SE | 1 | 2 | 0.060083 | 0.208 | 0.08 | 261 | 0 | 0.27 | 1 | 1 | cs | TRUE
2 | LV_4951-11_0_4_line_2 | NAYY 4x150 SE | 2 | 3 | 0.053785 | 0.208 | 0.08 | 261 | 0 | 0.27 | 1 | 1 | cs | TRUE
3 | LV_4951-11_0_4_line_3 | NAYY 4x150 SE | 3 | 7 | 0.038173 | 0.208 | 0.08 | 261 | 0 | 0.27 | 1 | 1 | cs | TRUE
4 | LV_4951-11_0_4_line_4 | NAYY 4x150 SE | 4 | 5 | 0.034516 | 0.208 | 0.08 | 261 | 0 | 0.27 | 1 | 1 | cs | TRUE
5 | LV_4951-11_0_4_line_5 | NAYY 4x150 SE | 4 | 6 | 0.013622 | 0.208 | 0.08 | 261 | 0 | 0.27 | 1 | 1 | cs | TRUE
6 | LV_4951-11_0_4_line_6 | NAYY 4x150 SE | 5 | 8 | 0.016624 | 0.208 | 0.08 | 261 | 0 | 0.27 | 1 | 1 | cs | TRUE
7 | LV_4951-11_0_4_line_7 | NAYY 4x150 SE | 6 | 9 | 0.005259 | 0.208 | 0.08 | 261 | 0 | 0.27 | 1 | 1 | cs | TRUE
8 | LV_4951-11_0_4_line_8 | NAYY 4x150 SE | 7 | 35 | 0.0084633 | 0.208 | 0.08 | 261 | 0 | 0.27 | 1 | 1 | cs | TRUE
9 | LV_4951-11_0_4_line_9 | NAYY 4x150 SE | 8 | 67 | 0.0017432 | 0.208 | 0.08 | 261 | 0 | 0.27 | 1 | 1 | cs | TRUE
10 | LV_4951-11_0_4_line_10 | NAYY 4x150 SE | 10 | 11 | 0.004478 | 0.208 | 0.08 | 261 | 0 | 0.27 | 1 | 1 | cs | TRUE
11 | LV_4951-11_0_4_line_11 | NAYY 4x150 SE | 10 | 12 | 0.012693 | 0.208 | 0.08 | 261 | 0 | 0.27 | 1 | 1 | cs | TRUE
12 | LV_4951-11_0_4_line_12 | NAYY 4x150 SE | 11 | 68 | 0.011347 | 0.208 | 0.08 | 261 | 0 | 0.27 | 1 | 3 | cs | TRUE
13 | LV_4951-11_0_4_line_13 | NAYY 4x150 SE | 11 | 69 | 0.004116 | 0.208 | 0.08 | 261 | 0 | 0.27 | 1 | 3 | cs | TRUE
14 | LV_4951-11_0_4_line_14 | NAYY 4x150 SE | 12 | 70 | 0.0097614 | 0.208 | 0.08 | 261 | 0 | 0.27 | 1 | 1 | cs | TRUE
15 | LV_4951-11_0_4_line_15 | NAYY 4x150 SE | 13 | 14 | 0.017288 | 0.208 | 0.08 | 261 | 0 | 0.27 | 1 | 1 | cs | TRUE
16 | LV_4951-11_0_4_line_16 | NAYY 4x150 SE | 13 | 15 | 0.015814 | 0.208 | 0.08 | 261 | 0 | 0.27 | 1 | 1 | cs | TRUE
17 | LV_4951-11_0_4_line_17 | NAYY 4x150 SE | 14 | 57 | 0.0067816 | 0.208 | 0.08 | 261 | 0 | 0.27 | 1 | 1 | cs | TRUE
18 | LV_4951-11_0_4_line_18 | NAYY 4x150 SE | 15 | 42 | 0.004271 | 0.208 | 0.08 | 261 | 0 | 0.27 | 1 | 1 | cs | TRUE
19 | LV_4951-11_0_4_line_19 | NAYY 4x150 SE | 15 | 39 | 0.050542 | 0.208 | 0.08 | 261 | 0 | 0.27 | 1 | 1 | cs | TRUE
20 | LV_4951-11_0_4_line_20 | NAYY 4x150 SE | 16 | 17 | 0.014661 | 0.208 | 0.08 | 261 | 0 | 0.27 | 1 | 1 | cs | TRUE
21 | LV_4951-11_0_4_line_21 | NAYY 4x150 SE | 16 | 18 | 0.062113 | 0.208 | 0.08 | 261 | 0 | 0.27 | 1 | 1 | cs | TRUE
22 | LV_4951-11_0_4_line_22 | NAYY 4x150 SE | 16 | 19 | 0.013551 | 0.208 | 0.08 | 261 | 0 | 0.27 | 1 | 1 | cs | TRUE
23 | LV_4951-11_0_4_line_23 | NAYY 4x150 SE | 17 | 20 | 0.018423 | 0.208 | 0.08 | 261 | 0 | 0.27 | 1 | 1 | cs | TRUE
24 | LV_4951-11_0_4_line_24 | NAYY 4x150 SE | 18 | 27 | 0.023061 | 0.208 | 0.08 | 261 | 0 | 0.27 | 1 | 1 | cs | TRUE
25 | LV_4951-11_0_4_line_25 | NAYY 4x150 SE | 18 | 28 | 0.013549 | 0.208 | 0.08 | 261 | 0 | 0.27 | 1 | 1 | cs | TRUE
26 | LV_4951-11_0_4_line_26 | NAYY 4x150 SE | 18 | 29 | 0.0017058 | 0.208 | 0.08 | 261 | 0 | 0.27 | 1 | 1 | cs | TRUE
27 | LV_4951-11_0_4_line_27 | NAYY 4x150 SE | 19 | 58 | 0.029608 | 0.208 | 0.08 | 261 | 0 | 0.27 | 1 | 1 | cs | TRUE
28 | LV_4951-11_0_4_line_28 | NAYY 4x150 SE | 20 | 30 | 0.0035175 | 0.208 | 0.08 | 261 | 0 | 0.27 | 1 | 1 | cs | TRUE
29 | LV_4951-11_0_4_line_29 | NAYY 4x150 SE | 21 | 22 | 0.016471 | 0.208 | 0.08 | 261 | 0 | 0.27 | 1 | 1 | cs | TRUE
30 | LV_4951-11_0_4_line_30 | NAYY 4x150 SE | 21 | 23 | 0.0017476 | 0.208 | 0.08 | 261 | 0 | 0.27 | 1 | 1 | cs | TRUE
31 | LV_4951-11_0_4_line_31 | NAYY 4x150 SE | 22 | 29 | 0.0096046 | 0.208 | 0.08 | 261 | 0 | 0.27 | 1 | 1 | cs | TRUE
32 | LV_4951-11_0_4_line_32 | NAYY 4x150 SE | 23 | 71 | 0.023104 | 0.208 | 0.08 | 261 | 0 | 0.27 | 1 | 1 | cs | TRUE
33 | LV_4951-11_0_4_line_33 | NAYY 4x150 SE | 24 | 25 | 0.030576 | 0.208 | 0.08 | 261 | 0 | 0.27 | 1 | 1 | cs | TRUE
34 | LV_4951-11_0_4_line_34 | NAYY 4x150 SE | 24 | 26 | 0.015979 | 0.208 | 0.08 | 261 | 0 | 0.27 | 1 | 1 | cs | TRUE
35 | LV_4951-11_0_4_line_35 | NAYY 4x150 SE | 25 | 28 | 0.041364 | 0.208 | 0.08 | 261 | 0 | 0.27 | 1 | 1 | cs | TRUE
36 | LV_4951-11_0_4_line_36 | NAYY 4x150 SE | 26 | 73 | 0.019351 | 0.208 | 0.08 | 261 | 0 | 0.27 | 1 | 1 | cs | TRUE
37 | LV_4951-11_0_4_line_37 | NAYY 4x150 SE | 28 | 32 | 0.015802 | 0.208 | 0.08 | 261 | 0 | 0.27 | 1 | 1 | cs | TRUE
38 | LV_4951-11_0_4_line_38 | NAYY 4x150 SE | 30 | 31 | 0.012199 | 0.208 | 0.08 | 261 | 0 | 0.27 | 1 | 1 | cs | TRUE
39 | LV_4951-11_0_4_line_39 | NAYY 4x150 SE | 31 | 67 | 0.017362 | 0.208 | 0.08 | 261 | 0 | 0.27 | 1 | 1 | cs | TRUE
40 | LV_4951-11_0_4_line_40 | NAYY 4x150 SE | 32 | 33 | 0.0096871 | 0.208 | 0.08 | 261 | 0 | 0.27 | 1 | 1 | cs | TRUE
41 | LV_4951-11_0_4_line_41 | NAYY 4x150 SE | 32 | 34 | 0.02217 | 0.208 | 0.08 | 261 | 0 | 0.27 | 1 | 1 | cs | TRUE
42 | LV_4951-11_0_4_line_42 | NAYY 4x150 SE | 34 | 56 | 0.020355 | 0.208 | 0.08 | 261 | 0 | 0.27 | 1 | 1 | cs | TRUE
43 | LV_4951-11_0_4_line_43 | NAYY 4x150 SE | 35 | 70 | 0.0071547 | 0.208 | 0.08 | 261 | 0 | 0.27 | 1 | 1 | cs | TRUE
44 | LV_4951-11_0_4_line_44 | NAYY 4x150 SE | 36 | 37 | 0.006905 | 0.208 | 0.08 | 261 | 0 | 0.27 | 1 | 1 | cs | TRUE
45 | LV_4951-11_0_4_line_45 | NAYY 4x150 SE | 36 | 38 | 0.0029446 | 0.208 | 0.08 | 261 | 0 | 0.27 | 1 | 1 | cs | TRUE
46 | LV_4951-11_0_4_line_46 | NAYY 4x150 SE | 37 | 39 | 0.022319 | 0.208 | 0.08 | 261 | 0 | 0.27 | 1 | 1 | cs | TRUE
47 | LV_4951-11_0_4_line_47 | NAYY 4x150 SE | 38 | 40 | 0.021155 | 0.208 | 0.08 | 261 | 0 | 0.27 | 1 | 1 | cs | TRUE
48 | LV_4951-11_0_4_line_48 | NAYY 4x150 SE | 40 | 41 | 0.0037176 | 0.208 | 0.08 | 261 | 0 | 0.27 | 1 | 1 | cs | TRUE
49 | LV_4951-11_0_4_line_49 | NAYY 4x150 SE | 41 | 45 | 0.025539 | 0.208 | 0.08 | 261 | 0 | 0.27 | 1 | 1 | cs | TRUE
50 | LV_4951-11_0_4_line_50 | NAYY 4x150 SE | 42 | 52 | 0.041964 | 0.208 | 0.08 | 261 | 0 | 0.27 | 1 | 1 | cs | TRUE
51 | LV_4951-11_0_4_line_51 | NAYY 4x150 SE | 42 | 53 | 0.02653 | 0.208 | 0.08 | 261 | 0 | 0.27 | 1 | 1 | cs | TRUE
52 | LV_4951-11_0_4_line_52 | NAYY 4x150 SE | 43 | 44 | 0.0047225 | 0.208 | 0.08 | 261 | 0 | 0.27 | 1 | 1 | cs | TRUE
53 | LV_4951-11_0_4_line_53 | NAYY 4x150 SE | 44 | 79 | 0.020941 | 0.208 | 0.08 | 261 | 0 | 0.27 | 1 | 1 | cs | TRUE
54 | LV_4951-11_0_4_line_54 | NAYY 4x150 SE | 45 | 49 | 0.0090495 | 0.208 | 0.08 | 261 | 0 | 0.27 | 1 | 1 | cs | TRUE
55 | LV_4951-11_0_4_line_55 | NAYY 4x150 SE | 46 | 47 | 0.0045049 | 0.208 | 0.08 | 261 | 0 | 0.27 | 1 | 1 | cs | TRUE
56 | LV_4951-11_0_4_line_56 | NAYY 4x150 SE | 46 | 48 | 0.011531 | 0.208 | 0.08 | 261 | 0 | 0.27 | 1 | 1 | cs | TRUE
57 | LV_4951-11_0_4_line_57 | NAYY 4x150 SE | 47 | 49 | 0.025047 | 0.208 | 0.08 | 261 | 0 | 0.27 | 1 | 1 | cs | TRUE
58 | LV_4951-11_0_4_line_58 | NAYY 4x150 SE | 48 | 50 | 0.0064778 | 0.208 | 0.08 | 261 | 0 | 0.27 | 1 | 1 | cs | TRUE
59 | LV_4951-11_0_4_line_59 | NAYY 4x150 SE | 50 | 51 | 0.0049742 | 0.208 | 0.08 | 261 | 0 | 0.27 | 1 | 1 | cs | TRUE
60 | LV_4951-11_0_4_line_60 | NAYY 4x150 SE | 52 | 54 | 0.014046 | 0.208 | 0.08 | 261 | 0 | 0.27 | 1 | 1 | cs | TRUE
61 | LV_4951-11_0_4_line_61 | NAYY 4x150 SE | 52 | 55 | 0.030838 | 0.208 | 0.08 | 261 | 0 | 0.27 | 1 | 1 | cs | TRUE
62 | LV_4951-11_0_4_line_62 | NAYY 4x150 SE | 53 | 56 | 0.020846 | 0.208 | 0.08 | 261 | 0 | 0.27 | 1 | 1 | cs | TRUE
63 | LV_4951-11_0_4_line_63 | NAYY 4x150 SE | 55 | 79 | 0.024667 | 0.208 | 0.08 | 261 | 0 | 0.27 | 1 | 1 | cs | TRUE
64 | LV_4951-11_0_4_line_64 | NAYY 4x150 SE | 55 | 77 | 0.011706 | 0.208 | 0.08 | 261 | 0 | 0.27 | 1 | 1 | cs | TRUE
65 | LV_4951-11_0_4_line_65 | NAYY 4x150 SE | 58 | 59 | 0.022346 | 0.208 | 0.08 | 261 | 0 | 0.27 | 1 | 1 | cs | TRUE
66 | LV_4951-11_0_4_line_66 | NAYY 4x150 SE | 58 | 60 | 0.017296 | 0.208 | 0.08 | 261 | 0 | 0.27 | 1 | 1 | cs | TRUE
67 | LV_4951-11_0_4_line_67 | NAYY 4x150 SE | 59 | 61 | 0.009244 | 0.208 | 0.08 | 261 | 0 | 0.27 | 1 | 1 | cs | TRUE
68 | LV_4951-11_0_4_line_68 | NAYY 4x150 SE | 59 | 62 | 0.008885 | 0.208 | 0.08 | 261 | 0 | 0.27 | 1 | 1 | cs | TRUE
69 | LV_4951-11_0_4_line_69 | NAYY 4x150 SE | 60 | 63 | 0.017401 | 0.208 | 0.08 | 261 | 0 | 0.27 | 1 | 1 | cs | TRUE
70 | LV_4951-11_0_4_line_70 | NAYY 4x150 SE | 60 | 64 | 0.010452 | 0.208 | 0.08 | 261 | 0 | 0.27 | 1 | 1 | cs | TRUE
71 | LV_4951-11_0_4_line_71 | NAYY 4x150 SE | 63 | 74 | 0.011735 | 0.208 | 0.08 | 261 | 0 | 0.27 | 1 | 1 | cs | TRUE
72 | LV_4951-11_0_4_line_72 | NAYY 4x150 SE | 65 | 66 | 0.0028283 | 0.208 | 0.08 | 261 | 0 | 0.27 | 1 | 1 | cs | TRUE
73 | LV_4951-11_0_4_line_73 | NAYY 4x150 SE | 66 | 67 | 0.023508 | 0.208 | 0.08 | 261 | 0 | 0.27 | 1 | 1 | cs | TRUE
74 | LV_4951-11_0_4_line_74 | NAYY 4x150 SE | 68 | 82 | 0.011557 | 0.208 | 0.08 | 261 | 0 | 0.27 | 1 | 3 | cs | TRUE
75 | LV_4951-11_0_4_line_75 | NAYY 4x150 SE | 69 | 72 | 0.019445 | 0.208 | 0.08 | 261 | 0 | 0.27 | 1 | 3 | cs | TRUE
76 | LV_4951-11_0_4_line_76 | NAYY 4x150 SE | 72 | 77 | 0.042264 | 0.208 | 0.08 | 261 | 0 | 0.27 | 1 | 3 | cs | TRUE
77 | LV_4951-11_0_4_line_77 | NAYY 4x150 SE | 74 | 75 | 0.016671 | 0.208 | 0.08 | 261 | 0 | 0.27 | 1 | 1 | cs | TRUE
78 | LV_4951-11_0_4_line_78 | NAYY 4x150 SE | 75 | 76 | 0.0090363 | 0.208 | 0.08 | 261 | 0 | 0.27 | 1 | 1 | cs | TRUE
79 | LV_4951-11_0_4_line_79 | NAYY 4x150 SE | 77 | 78 | 0.01856 | 0.208 | 0.08 | 261 | 0 | 0.27 | 1 | 1 | cs | TRUE
80 | LV_4951-11_0_4_line_80 | NAYY 4x150 SE | 79 | 85 | 0.013457 | 0.208 | 0.08 | 261 | 0 | 0.27 | 1 | 1 | cs | TRUE
81 | LV_4951-11_0_4_line_81 | NAYY 4x150 SE | 80 | 81 | 0.049528 | 0.208 | 0.08 | 261 | 0 | 0.27 | 1 | 3 | cs | TRUE
82 | LV_4951-11_0_4_line_82 | NAYY 4x150 SE | 80 | 82 | 0.04414 | 0.208 | 0.08 | 261 | 0 | 0.27 | 1 | 3 | cs | TRUE
83 | LV_4951-11_0_4_line_83 | NAYY 4x150 SE | 81 | 83 | 0.013658 | 0.208 | 0.08 | 261 | 0 | 0.27 | 1 | 3 | cs | TRUE
84 | LV_4951-11_0_4_line_84 | NAYY 4x150 SE | 81 | 84 | 0.035553 | 0.208 | 0.08 | 261 | 0 | 0.27 | 1 | 1 | cs | TRUE
85 | LV_4951-11_0_4_line_85 | NAYY 4x150 SE | 83 | 86 | 0.054306 | 0.208 | 0.08 | 261 | 0 | 0.27 | 1 | 3 | cs | TRUE
86 | LV_4951-11_0_4_line_86 | NAYY 4x150 SE | 83 | 87 | 0.074378 | 0.208 | 0.08 | 261 | 0 | 0.27 | 1 | 3 | cs | TRUE
87 | LV_4951-11_0_4_line_87 | NAYY 4x150 SE | 85 | 88 | 0.0003825 | 0.208 | 0.08 | 261 | 0 | 0.27 | 1 | 1 | cs | TRUE
88 | LV_4951-11_0_4_line_88 | NAYY 4x150 SE | 87 | 89 | 0.017501 | 0.208 | 0.08 | 261 | 0 | 0.27 | 1 | 3 | cs | TRUE
89 | LV_4951-11_0_4_line_89 | NAYY 4x150 SE | 89 | 92 | 0.020588 | 0.208 | 0.08 | 261 | 0 | 0.27 | 1 | 3 | cs | TRUE
90 | LV_4951-11_0_4_line_90 | NAYY 4x150 SE | 90 | 91 | 0.0025654 | 0.208 | 0.08 | 261 | 0 | 0.27 | 1 | 3 | cs | TRUE
91 | LV_4951-11_0_4_line_91 | NAYY 4x150 SE | 90 | 92 | 0.0086487 | 0.208 | 0.08 | 261 | 0 | 0.27 | 1 | 3 | cs | TRUE
92 | LV_4951-11_0_4_line_92 | NAYY 4x150 SE | 91 | 93 | 0.0056779 | 0.208 | 0.08 | 261 | 0 | 0.27 | 1 | 3 | cs | TRUE
93 | LV_4951-11_0_4_line_93 | NAYY 4x150 SE | 93 | 94 | 0.032177 | 0.208 | 0.08 | 261 | 0 | 0.27 | 1 | 1 | cs | TRUE
94 | LV_4951-11_0_4_line_94 | NAYY 4x150 SE | 93 | 95 | 0.010359 | 0.208 | 0.08 | 261 | 0 | 0.27 | 1 | 3 | cs | TRUE
95 | LV_4951-11_0_4_line_95 | NAYY 4x150 SE | 95 | 96 | 0.0028928 | 0.208 | 0.08 | 261 | 0 | 0.27 | 1 | 3 | cs | TRUE
96 | LV_4951-11_0_4_line_96 | NAYY 4x150 SE | 96 | 99 | 0.01845 | 0.208 | 0.08 | 261 | 0 | 0.27 | 1 | 3 | cs | TRUE
97 | LV_4951-11_0_4_line_97 | NAYY 4x150 SE | 97 | 98 | 0.0085236 | 0.208 | 0.08 | 261 | 0 | 0.27 | 1 | 1 | cs | TRUE
98 | LV_4951-11_0_4_line_98 | NAYY 4x150 SE | 98 | 103 | 0.01421 | 0.208 | 0.08 | 261 | 0 | 0.27 | 1 | 1 | cs | TRUE
99 | LV_4951-11_0_4_line_99 | NAYY 4x150 SE | 98 | 104 | 0.035774 | 0.208 | 0.08 | 261 | 0 | 0.27 | 1 | 1 | cs | TRUE
100 | LV_4951-11_0_4_line_100 | NAYY 4x150 SE | 99 | 100 | 0.024098 | 0.208 | 0.08 | 261 | 0 | 0.27 | 1 | 3 | cs | TRUE
101 | LV_4951-11_0_4_line_101 | NAYY 4x150 SE | 100 | 101 | 0.033745 | 0.208 | 0.08 | 261 | 0 | 0.27 | 1 | 3 | cs | TRUE
102 | LV_4951-11_0_4_line_102 | NAYY 4x150 SE | 101 | 102 | 0.039682 | 0.208 | 0.08 | 261 | 0 | 0.27 | 1 | 3 | cs | TRUE
103 | LV_4951-11_0_4_line_103 | NAYY 4x150 SE | 102 | 105 | 0.017304 | 0.208 | 0.08 | 261 | 0 | 0.27 | 1 | 3 | cs | TRUE
104 | LV_4951-11_0_4_line_104 | NAYY 4x150 SE | 103 | 109 | 0.006784 | 0.208 | 0.08 | 261 | 0 | 0.27 | 1 | 1 | cs | TRUE
105 | LV_4951-11_0_4_line_105 | NAYY 4x150 SE | 104 | 111 | 0.014831 | 0.208 | 0.08 | 261 | 0 | 0.27 | 1 | 1 | cs | TRUE
106 | LV_4951-11_0_4_line_106 | NAYY 4x150 SE | 104 | 110 | 0.026125 | 0.208 | 0.08 | 261 | 0 | 0.27 | 1 | 1 | cs | TRUE
107 | LV_4951-11_0_4_line_107 | NAYY 4x150 SE | 105 | 106 | 0.019924 | 0.208 | 0.08 | 261 | 0 | 0.27 | 1 | 2 | cs | TRUE
108 | LV_4951-11_0_4_line_108 | NAYY 4x150 SE | 106 | 114 | 0.0019233 | 0.208 | 0.08 | 261 | 0 | 0.27 | 1 | 1 | cs | TRUE
109 | LV_4951-11_0_4_line_109 | NAYY 4x150 SE | 107 | 108 | 0.033286 | 0.208 | 0.08 | 261 | 0 | 0.27 | 1 | 1 | cs | TRUE
110 | LV_4951-11_0_4_line_110 | NAYY 4x150 SE | 108 | 109 | 0.0077833 | 0.208 | 0.08 | 261 | 0 | 0.27 | 1 | 1 | cs | TRUE
111 | LV_4951-11_0_4_line_111 | NAYY 4x150 SE | 111 | 115 | 0.004772 | 0.208 | 0.08 | 261 | 0 | 0.27 | 1 | 1 | cs | TRUE
112 | LV_4951-11_0_4_line_112 | NAYY 4x150 SE | 112 | 113 | 0.013081 | 0.208 | 0.08 | 261 | 0 | 0.27 | 1 | 1 | cs | TRUE
113 | LV_4951-11_0_4_line_113 | NAYY 4x150 SE | 112 | 114 | 0.016226 | 0.208 | 0.08 | 261 | 0 | 0.27 | 1 | 1 | cs | TRUE
114 | LV_4951-11_0_4_line_114 | NAYY 4x150 SE | 113 | 116 | 0.029069 | 0.208 | 0.08 | 261 | 0 | 0.27 | 1 | 1 | cs | TRUE
115 | LV_4951-11_0_4_line_115 | NAYY 4x150 SE | 115 | 117 | 0.018488 | 0.208 | 0.08 | 261 | 0 | 0.27 | 1 | 1 | cs | TRUE
116 | LV_4951-11_0_4_line_116 | NAYY 4x150 SE | 116 | 118 | 0.004905 | 0.208 | 0.08 | 261 | 0 | 0.27 | 1 | 1 | cs | TRUE
117 | LV_4951-11_0_4_line_117 | NAYY 4x150 SE | 117 | 118 | 0.0040283 | 0.208 | 0.08 | 261 | 0 | 0.27 | 1 | 1 | cs | TRUE

## trafo
| name | std_type | hv_bus | lv_bus | sn_mva | vn_hv_kv | vn_lv_kv | vk_percent | vkr_percent | pfe_kw | i0_percent | shift_degree | tap_side | tap_neutral | tap_min | tap_max | tap_step_percent | tap_step_degree | tap_pos | tap_phase_shifter | parallel | df | in_service
0 | LV_4951-11_0_4_trafo_101 | 0.25 MVA 20/0.4 kV | 119 | 86 | 0.25 | 20 | 0.4 | 6 | 1.44 | 0.8 | 0.32 | 150 | hv | 0 | -2 | 2 | 2.5 | 0 | 0 | FALSE | 1 | 1 | TRUE

## line_geodata
| x0 | y0 | x1 | y1 | x2 | y2 | x3 | y3 | x4 | y4 | x5 | y5 | x6 | y6 | x7 | y7
0 | 2719176.6259 | 1273041.6372 | 2719181.0535 | 1273045.3421 | 2719211.7261 | 1273050.2432
1 | 2719271.2767 | 1273056.5965 | 2719253.4796 | 1273056.915 | 2719211.7261 | 1273050.2432
2 | 2719314.1311 | 1273023.9323 | 2719271.2767 | 1273056.5965
3 | 2719314.1311 | 1273023.9323 | 2719323.5387 | 1273033.7536 | 2719329.8607 | 1273039.5534 | 2719336.4272 | 1273042.1885 | 2719343.6008 | 1273042.3336 | 2719344.9892 | 1273041.2802
4 | 2719184.8843 | 1272903.7671 | 2719219.3958 | 1272906.4997
5 | 2719184.8843 | 1272903.7671 | 2719185.5038 | 1272893.5814 | 2719184.9987 | 1272890.2015
6 | 2719219.3958 | 1272906.4997 | 2719220.5208 | 1272889.9139
7 | 2719184.2213 | 1272885.0003 | 2719184.9987 | 1272890.2015
8 | 2719344.9892 | 1273041.2802 | 2719347.2984 | 1273039.528 | 2719351.6362 | 1273036.0426
9 | 2719220.6388 | 1272888.1746 | 2719220.5208 | 1272889.9139
10 | 2719374.698 | 1273017.4727 | 2719378.0299 | 1273020.4762
11 | 2719374.698 | 1273017.4727 | 2719366.8209 | 1273023.8416 | 2719364.8228 | 1273025.447
12 | 2719378.0299 | 1273020.4762 | 2719386.7781 | 1273027.703
13 | 2719378.0299 | 1273020.4762 | 2719380.7924 | 1273017.4181
14 | 2719357.2135 | 1273031.5612 | 2719364.8228 | 1273025.447
15 | 2719416.0246 | 1272926.1689 | 2719410.3653 | 1272909.8337
16 | 2719416.0246 | 1272926.1689 | 2719431.8844 | 1272926.4455
17 | 2719410.3653 | 1272909.8337 | 2719408.1453 | 1272903.4258
18 | 2719431.8844 | 1272926.4455 | 2719432.9516 | 1272930.582
19 | 2719431.8844 | 1272926.4455 | 2719465.8599 | 1272924.431 | 2719482.2841 | 1272922.7864
20 | 2719269.5543 | 1272880.967 | 2719275.7961 | 1272889.2562 | 2719279.2769 | 1272886.7576
21 | 2719279.2769 | 1272886.7576 | 2719292.4082 | 1272904.0387 | 2719295.6325 | 1272907.1623 | 2719299.1088 | 1272908.9787 | 2719303.4825 | 1272909.9457 | 2719327.2102 | 1272912.4942 | 2719326.7419 | 1272908.8703
22 | 2719279.2769 | 1272886.7576 | 2719283.9666 | 1272881.403 | 2719289.347 | 1272877.8768
23 | 2719269.5543 | 1272880.967 | 2719259.5548 | 1272888.1271 | 2719253.5701 | 1272889.426
24 | 2719307.9902 | 1272899.0823 | 2719312.743 | 1272906.5964 | 2719317.0071 | 1272907.7725 | 2719326.7419 | 1272908.8703
25 | 2719326.7419 | 1272908.8703 | 2719327.2102 | 1272912.4942 | 2719328.7634 | 1272912.6924 | 2719328.2434 | 1272916.8301 | 2719327.7236 | 1272920.9568
26 | 2719326.7419 | 1272908.8703 | 2719328.4373 | 1272909.0586
27 | 2719314.9191 | 1272862.9781 | 2719295.0286 | 1272874.1531 | 2719289.347 | 1272877.8768
28 | 2719250.1326 | 1272890.1721 | 2719253.5701 | 1272889.426
29 | 2719354.4931 | 1272908.4975 | 2719338.0292 | 1272908.9842
30 | 2719354.4931 | 1272908.4975 | 2719353.9443 | 1272906.8383
31 | 2719338.0292 | 1272908.9842 | 2719329.9243 | 1272909.2238 | 2719328.4373 | 1272909.0586
32 | 2719348.7668 | 1272884.404 | 2719350.6934 | 1272897.0101 | 2719353.9443 | 1272906.8383
33 | 2719338.689 | 1272965.3414 | 2719320.3192 | 1272940.8984
34 | 2719338.689 | 1272965.3414 | 2719351.7574 | 1272956.1467
35 | 2719327.7236 | 1272920.9568 | 2719313.9136 | 1272919.3874 | 2719312.0243 | 1272919.8162 | 2719310.2596 | 1272921.1485 | 2719309.5547 | 1272923.2695 | 2719309.6235 | 1272925.8177 | 2719310.7496 | 1272928.1648 | 2719320.3192 | 1272940.8984
36 | 2719367.4587 | 1272962.2089 | 2719364.1486 | 1272957.382 | 2719361.6883 | 1272958.8892 | 2719352.4099 | 1272955.6876 | 2719351.7574 | 1272956.1467
37 | 2719327.7236 | 1272920.9568 | 2719343.4789 | 1272922.6768
38 | 2719250.1326 | 1272890.1721 | 2719237.9613 | 1272889.3478
39 | 2719220.6388 | 1272888.1746 | 2719237.9613 | 1272889.3478
40 | 2719343.4789 | 1272922.6768 | 2719347.2066 | 1272931.6179
41 | 2719343.4789 | 1272922.6768 | 2719365.4951 | 1272925.2798
42 | 2719385.7093 | 1272927.6697 | 2719365.4951 | 1272925.2798
43 | 2719357.2135 | 1273031.5612 | 2719351.6362 | 1273036.0426
44 | 2719511.2377 | 1272918.8769 | 2719504.4106 | 1272919.9107
45 | 2719514.1491 | 1272918.436 | 2719511.2377 | 1272918.8769
46 | 2719504.4106 | 1272919.9107 | 2719491.5418 | 1272921.8594 | 2719482.2841 | 1272922.7864
47 | 2719514.1491 | 1272918.436 | 2719534.7845 | 1272913.7769
48 | 2719538.4108 | 1272912.9581 | 2719534.7845 | 1272913.7769
49 | 2719563.3227 | 1272907.3334 | 2719538.4108 | 1272912.9581
50 | 2719443.526 | 1272971.1999 | 2719435.6097 | 1272940.8563 | 2719432.9516 | 1272930.582
51 | 2719432.9516 | 1272930.582 | 2719420.8396 | 1272930.6037 | 2719406.443 | 1272929.8148
52 | 2719483.1748 | 1272976.2941 | 2719487.8955 | 1272976.1632
53 | 2719473.0643 | 1272992.1501 | 2719476.5639 | 1272986.8716 | 2719481.1776 | 1272984.5295 | 2719481.9831 | 1272976.3272 | 2719483.1748 | 1272976.2941
54 | 2719563.3227 | 1272907.3334 | 2719572.15 | 1272905.3404
55 | 2719601.1345 | 1272899.6854 | 2719596.6771 | 1272900.3374
56 | 2719612.5436 | 1272898.0164 | 2719601.1345 | 1272899.6854
57 | 2719596.6771 | 1272900.3374 | 2719589.9487 | 1272901.3217 | 2719572.15 | 1272905.3404
58 | 2719612.5436 | 1272898.0164 | 2719615.255 | 1272897.6198 | 2719618.9815 | 1272897.3337
59 | 2719623.9412 | 1272896.953 | 2719618.9815 | 1272897.3337
60 | 2719443.526 | 1272971.1999 | 2719457.5687 | 1272970.8935
61 | 2719443.526 | 1272971.1999 | 2719445.4446 | 1272980.1025 | 2719450.168 | 1273001.3175
62 | 2719406.443 | 1272929.8148 | 2719405.7133 | 1272929.7748 | 2719391.8243 | 1272928.3927 | 2719385.7093 | 1272927.6697
63 | 2719450.168 | 1273001.3175 | 2719462.4345 | 1272996.6281 | 2719468.1781 | 1272994.2087 | 2719473.0643 | 1272992.1501
64 | 2719450.168 | 1273001.3175 | 2719438.4332 | 1273000.9242
65 | 2719314.9191 | 1272862.9781 | 2719323.356 | 1272879.5193 | 2719324.8882 | 1272882.9868
66 | 2719314.9191 | 1272862.9781 | 2719330.7328 | 1272855.8689
67 | 2719324.8882 | 1272882.9868 | 2719322.6833 | 1272884.1433 | 2719320.4564 | 1272885.266 | 2719317.0213 | 1272886.9871 | 2719316.8489 | 1272886.5832
68 | 2719324.8882 | 1272882.9868 | 2719326.8568 | 1272881.9923 | 2719328.8182 | 1272880.9755 | 2719332.5034 | 1272879.1594 | 2719332.345 | 1272878.8114
69 | 2719330.7328 | 1272855.8689 | 2719346.671 | 1272848.8851
70 | 2719330.7328 | 1272855.8689 | 2719326.5097 | 1272846.3082
71 | 2719357.4194 | 1272844.1753 | 2719346.671 | 1272848.8851
72 | 2719223.7765 | 1272862.0995 | 2719223.2062 | 1272864.8697
73 | 2719220.6388 | 1272888.1746 | 2719221.4071 | 1272873.6101 | 2719223.2062 | 1272864.8697
74 | 2719396.3899 | 1273034.1147 | 2719387.2488 | 1273028.0918 | 2719386.7781 | 1273027.703
75 | 2719380.7924 | 1273017.4181 | 2719383.7243 | 1273014.1633 | 2719389.7915 | 1273009.5039 | 2719396.4314 | 1273006.6578 | 2719396.617 | 1273006.6138
76 | 2719438.4332 | 1273000.9242 | 2719406.3184 | 1273004.3111 | 2719396.617 | 1273006.6138
77 | 2719357.4194 | 1272844.1753 | 2719372.4602 | 1272836.985
78 | 2719372.4602 | 1272836.985 | 2719377.2609 | 1272834.6899 | 2719379.9906 | 1272832.1697
79 | 2719438.4332 | 1273000.9242 | 2719443.3121 | 1273004.4261 | 2719447.2845 | 1273009.9783 | 2719450.5213 | 1273014.7037
80 | 2719473.0643 | 1272992.1501 | 2719477.604 | 1272996.8018 | 2719484.5616 | 1272996.8022
81 | 2719436.4807 | 1273052.3987 | 2719437.7869 | 1273048.8219 | 2719449.2224 | 1273052.1007 | 2719481.823 | 1273061.113
82 | 2719436.4807 | 1273052.3987 | 2719423.579 | 1273047.6 | 2719411.6642 | 1273042.3542 | 2719396.5654 | 1273034.2303 | 2719396.3899 | 1273034.1147
83 | 2719481.823 | 1273061.113 | 2719481.5101 | 1273065.4217 | 2719490.6486 | 1273067.3418
84 | 2719481.823 | 1273061.113 | 2719482.0328 | 1273058.1812 | 2719482.0749 | 1273056.1024 | 2719482.2762 | 1273044.3067 | 2719484.2769 | 1273041.7226 | 2719487.0583 | 1273039.221 | 2719492.4115 | 1273029.3314 | 2719492.8115 | 1273029.0611
85 | 2719490.6486 | 1273067.3418 | 2719507.9655 | 1273069.9391 | 2719544.6682 | 1273072.5462
86 | 2719490.6486 | 1273067.3418 | 2719492.2049 | 1273072.9562 | 2719495.0309 | 1273076.4166 | 2719523.4534 | 1273101.1702 | 2719530.4899 | 1273112.9012 | 2719535.0584 | 1273124.2931 | 2719535.1626 | 1273124.7206
87 | 2719484.9441 | 1272996.8022 | 2719484.5616 | 1272996.8022
88 | 2719537.9574 | 1273141.968 | 2719537.5864 | 1273137.6343 | 2719536.3849 | 1273129.736 | 2719535.1626 | 1273124.7206
89 | 2719537.9574 | 1273141.968 | 2719558.525 | 1273142.8919
90 | 2719567.165 | 1273143.28 | 2719569.7278 | 1273143.3952
91 | 2719567.165 | 1273143.28 | 2719558.525 | 1273142.8919
92 | 2719575.4 | 1273143.65 | 2719569.7278 | 1273143.3952
93 | 2719575.4 | 1273143.65 | 2719574.1372 | 1273161.0404 | 2719588.8716 | 1273162.251
94 | 2719575.4 | 1273143.65 | 2719585.7515 | 1273144.0531
95 | 2719585.7515 | 1273144.0531 | 2719588.642 | 1273144.1656
96 | 2719588.642 | 1273144.1656 | 2719607.0785 | 1273144.8836
97 | 2719546.7698 | 1273201.5457 | 2719545.5226 | 1273193.1138
98 | 2719546.7698 | 1273201.5457 | 2719560.9686 | 1273202.1148
99 | 2719553.2934 | 1273236.7213 | 2719549.3106 | 1273216.1106 | 2719546.7698 | 1273201.5457
100 | 2719631.158 | 1273145.8212 | 2719607.0785 | 1273144.8836
101 | 2719664.852 | 1273147.5769 | 2719652.8647 | 1273146.6665 | 2719631.158 | 1273145.8212
102 | 2719664.852 | 1273147.5769 | 2719654.9628 | 1273186.0119
103 | 2719654.9628 | 1273186.0119 | 2719650.485 | 1273202.7262
104 | 2719567.7472 | 1273202.3865 | 2719560.9686 | 1273202.1148
105 | 2719553.2934 | 1273236.7213 | 2719568.1185 | 1273237.1419
106 | 2719553.2934 | 1273236.7213 | 2719558.7227 | 1273262.276
107 | 2719645.514 | 1273222.0203 | 2719649.2821 | 1273207.2163 | 2719650.485 | 1273202.7262
108 | 2719645.514 | 1273222.0203 | 2719645.1 | 1273223.8985
109 | 2719575.5242 | 1273202.6982 | 2719601.7886 | 1273203.7509 | 2719608.7842 | 1273204.0062
110 | 2719575.5242 | 1273202.6982 | 2719567.7472 | 1273202.3865
111 | 2719572.8886 | 1273237.2772 | 2719568.1185 | 1273237.1419
112 | 2719642.406 | 1273239.8848 | 2719629.3435 | 1273239.1942
113 | 2719642.406 | 1273239.8848 | 2719643.6665 | 1273230.4017 | 2719645.1 | 1273223.8985
114 | 2719600.2986 | 1273238.0548 | 2719616.4744 | 1273238.5137 | 2719629.3435 | 1273239.1942
115 | 2719572.8886 | 1273237.2772 | 2719591.3689 | 1273237.8015
116 | 2719600.2986 | 1273238.0548 | 2719595.3956 | 1273237.9157
117 | 2719591.3689 | 1273237.8015 | 2719595.3956 | 1273237.9157

## bus_geodata
| x | y | coords
0 | 2719176.6259 | 1273041.6372
1 | 2719211.7261 | 1273050.2432
2 | 2719271.2767 | 1273056.5965
3 | 2719314.1311 | 1273023.9323
4 | 2719184.8843 | 1272903.7671
5 | 2719219.3958 | 1272906.4997
6 | 2719184.9987 | 1272890.2015
7 | 2719344.9892 | 1273041.2802
8 | 2719220.5208 | 1272889.9139
9 | 2719184.2213 | 1272885.0003
10 | 2719374.698 | 1273017.4727
11 | 2719378.0299 | 1273020.4762
12 | 2719364.8228 | 1273025.447
13 | 2719416.0246 | 1272926.1689
14 | 2719410.3653 | 1272909.8337
15 | 2719431.8844 | 1272926.4455
16 | 2719279.2769 | 1272886.7576
17 | 2719269.5543 | 1272880.967
18 | 2719326.7419 | 1272908.8703
19 | 2719289.347 | 1272877.8768
20 | 2719253.5701 | 1272889.426
21 | 2719354.4931 | 1272908.4975
22 | 2719338.0292 | 1272908.9842
23 | 2719353.9443 | 1272906.8383
24 | 2719338.689 | 1272965.3414
25 | 2719320.3192 | 1272940.8984
26 | 2719351.7574 | 1272956.1467
27 | 2719307.9902 | 1272899.0823
28 | 2719327.7236 | 1272920.9568
29 | 2719328.4373 | 1272909.0586
30 | 2719250.1326 | 1272890.1721
31 | 2719237.9613 | 1272889.3478
32 | 2719343.4789 | 1272922.6768
33 | 2719347.2066 | 1272931.6179
34 | 2719365.4951 | 1272925.2798
35 | 2719351.6362 | 1273036.0426
36 | 2719511.2377 | 1272918.8769
37 | 2719504.4106 | 1272919.9107
38 | 2719514.1491 | 1272918.436
39 | 2719482.2841 | 1272922.7864
40 | 2719534.7845 | 1272913.7769
41 | 2719538.4108 | 1272912.9581
42 | 2719432.9516 | 1272930.582
43 | 2719487.8955 | 1272976.1632
44 | 2719483.1748 | 1272976.2941
45 | 2719563.3227 | 1272907.3334
46 | 2719601.1345 | 1272899.6854
47 | 2719596.6771 | 1272900.3374
48 | 2719612.5436 | 1272898.0164
49 | 2719572.15 | 1272905.3404
50 | 2719618.9815 | 1272897.3337
51 | 2719623.9412 | 1272896.953
52 | 2719443.526 | 1272971.1999
53 | 2719406.443 | 1272929.8148
54 | 2719457.5687 | 1272970.8935
55 | 2719450.168 | 1273001.3175
56 | 2719385.7093 | 1272927.6697
57 | 2719408.1453 | 1272903.4258
58 | 2719314.9191 | 1272862.9781
59 | 2719324.8882 | 1272882.9868
60 | 2719330.7328 | 1272855.8689
61 | 2719316.8489 | 1272886.5832
62 | 2719332.345 | 1272878.8114
63 | 2719346.671 | 1272848.8851
64 | 2719326.5097 | 1272846.3082
65 | 2719223.7765 | 1272862.0995
66 | 2719223.2062 | 1272864.8697
67 | 2719220.6388 | 1272888.1746
68 | 2719386.7781 | 1273027.703
69 | 2719380.7924 | 1273017.4181
70 | 2719357.2135 | 1273031.5612
71 | 2719348.7668 | 1272884.404
72 | 2719396.617 | 1273006.6138
73 | 2719367.4587 | 1272962.2089
74 | 2719357.4194 | 1272844.1753
75 | 2719372.4602 | 1272836.985
76 | 2719379.9906 | 1272832.1697
77 | 2719438.4332 | 1273000.9242
78 | 2719450.5213 | 1273014.7037
79 | 2719473.0643 | 1272992.1501
80 | 2719436.4807 | 1273052.3987
81 | 2719481.823 | 1273061.113
82 | 2719396.3899 | 1273034.1147
83 | 2719490.6486 | 1273067.3418
84 | 2719492.8115 | 1273029.0611
85 | 2719484.5616 | 1272996.8022
86 | 2719544.6682 | 1273072.5462
87 | 2719535.1626 | 1273124.7206
88 | 2719484.9441 | 1272996.8022
89 | 2719537.9574 | 1273141.968
90 | 2719567.165 | 1273143.28
91 | 2719569.7278 | 1273143.3952
92 | 2719558.525 | 1273142.8919
93 | 2719575.4 | 1273143.65
94 | 2719588.8716 | 1273162.251
95 | 2719585.7515 | 1273144.0531
96 | 2719588.642 | 1273144.1656
97 | 2719545.5226 | 1273193.1138
98 | 2719546.7699 | 1273201.5457
99 | 2719607.0785 | 1273144.8836
100 | 2719631.158 | 1273145.8212
101 | 2719664.852 | 1273147.577
102 | 2719654.9628 | 1273186.0119
103 | 2719560.9686 | 1273202.1148
104 | 2719553.2934 | 1273236.7213
105 | 2719650.485 | 1273202.7262
106 | 2719645.514 | 1273222.0203
107 | 2719608.7842 | 1273204.0062
108 | 2719575.5242 | 1273202.6982
109 | 2719567.7472 | 1273202.3865
110 | 2719558.7227 | 1273262.276
111 | 2719568.1185 | 1273237.1419
112 | 2719642.406 | 1273239.8848
113 | 2719629.3435 | 1273239.1942
114 | 2719645.1 | 1273223.8985
115 | 2719572.8886 | 1273237.2772
116 | 2719600.2986 | 1273238.0548
117 | 2719591.3689 | 1273237.8015
118 | 2719595.3956 | 1273237.9157
119 | 2719490.6486 | 1273067.3418

## line_std_types
| c_nf_per_km | r_ohm_per_km | x_ohm_per_km | max_i_ka | type | q_mm2 | alpha | voltage_rating
NAYY 4x50 SE | 210 | 0.642 | 0.083 | 0.142 | cs | 50 | 0.00403 | LV
NAYY 4x120 SE | 264 | 0.225 | 0.08 | 0.242 | cs | 120 | 0.00403 | LV
NAYY 4x150 SE | 261 | 0.208 | 0.08 | 0.27 | cs | 150 | 0.00403 | LV
NA2XS2Y 1x95 RM/25 12/20 kV | 216 | 0.313 | 0.132 | 0.252 | cs | 95 | 0.00403 | MV
NA2XS2Y 1x185 RM/25 12/20 kV | 273 | 0.161 | 0.117 | 0.362 | cs | 185 | 0.00403 | MV
NA2XS2Y 1x240 RM/25 12/20 kV | 304 | 0.122 | 0.112 | 0.421 | cs | 240 | 0.00403 | MV
NA2XS2Y 1x95 RM/25 6/10 kV | 315 | 0.313 | 0.123 | 0.249 | cs | 95 | 0.00403 | MV
NA2XS2Y 1x185 RM/25 6/10 kV | 406 | 0.161 | 0.11 | 0.358 | cs | 185 | 0.00403 | MV
NA2XS2Y 1x240 RM/25 6/10 kV | 456 | 0.122 | 0.105 | 0.416 | cs | 240 | 0.00403 | MV
NA2XS2Y 1x150 RM/25 12/20 kV | 250 | 0.206 | 0.116 | 0.319 | cs | 150 | 0.00403 | MV
NA2XS2Y 1x120 RM/25 12/20 kV | 230 | 0.253 | 0.119 | 0.283 | cs | 120 | 0.00403 | MV
NA2XS2Y 1x70 RM/25 12/20 kV | 190 | 0.443 | 0.132 | 0.22 | cs | 70 | 0.00403 | MV
NA2XS2Y 1x150 RM/25 6/10 kV | 360 | 0.206 | 0.11 | 0.315 | cs | 150 | 0.00403 | MV
NA2XS2Y 1x120 RM/25 6/10 kV | 340 | 0.253 | 0.113 | 0.28 | cs | 120 | 0.00403 | MV
NA2XS2Y 1x70 RM/25 6/10 kV | 280 | 0.443 | 0.123 | 0.217 | cs | 70 | 0.00403 | MV
N2XS(FL)2Y 1x120 RM/35 64/110 kV | 112 | 0.153 | 0.166 | 0.366 | cs | 120 | 0.00393 | HV
N2XS(FL)2Y 1x185 RM/35 64/110 kV | 125 | 0.099 | 0.156 | 0.457 | cs | 185 | 0.00393 | HV
N2XS(FL)2Y 1x240 RM/35 64/110 kV | 135 | 0.075 | 0.149 | 0.526 | cs | 240 | 0.00393 | HV
N2XS(FL)2Y 1x300 RM/35 64/110 kV | 144 | 0.06 | 0.144 | 0.588 | cs | 300 | 0.00393 | HV
15-AL1/3-ST1A 0.4 | 11 | 1.8769 | 0.35 | 0.105 | ol | 16 | 0.00403 | LV
24-AL1/4-ST1A 0.4 | 11.25 | 1.2012 | 0.335 | 0.14 | ol | 24 | 0.00403 | LV
48-AL1/8-ST1A 0.4 | 12.2 | 0.5939 | 0.3 | 0.21 | ol | 48 | 0.00403 | LV
94-AL1/15-ST1A 0.4 | 13.2 | 0.306 | 0.29 | 0.35 | ol | 94 | 0.00403 | LV
34-AL1/6-ST1A 10.0 | 9.7 | 0.8342 | 0.36 | 0.17 | ol | 34 | 0.00403 | MV
48-AL1/8-ST1A 10.0 | 10.1 | 0.5939 | 0.35 | 0.21 | ol | 48 | 0.00403 | MV
70-AL1/11-ST1A 10.0 | 10.4 | 0.4132 | 0.339 | 0.29 | ol | 70 | 0.00403 | MV
94-AL1/15-ST1A 10.0 | 10.75 | 0.306 | 0.33 | 0.35 | ol | 94 | 0.00403 | MV
122-AL1/20-ST1A 10.0 | 11.1 | 0.2376 | 0.323 | 0.41 | ol | 122 | 0.00403 | MV
149-AL1/24-ST1A 10.0 | 11.25 | 0.194 | 0.315 | 0.47 | ol | 149 | 0.00403 | MV
34-AL1/6-ST1A 20.0 | 9.15 | 0.8342 | 0.382 | 0.17 | ol | 34 | 0.00403 | MV
48-AL1/8-ST1A 20.0 | 9.5 | 0.5939 | 0.372 | 0.21 | ol | 48 | 0.00403 | MV
70-AL1/11-ST1A 20.0 | 9.7 | 0.4132 | 0.36 | 0.29 | ol | 70 | 0.00403 | MV
94-AL1/15-ST1A 20.0 | 10 | 0.306 | 0.35 | 0.35 | ol | 94 | 0.00403 | MV
122-AL1/20-ST1A 20.0 | 10.3 | 0.2376 | 0.344 | 0.41 | ol | 122 | 0.00403 | MV
149-AL1/24-ST1A 20.0 | 10.5 | 0.194 | 0.337 | 0.47 | ol | 149 | 0.00403 | MV
184-AL1/30-ST1A 20.0 | 10.75 | 0.1571 | 0.33 | 0.535 | ol | 184 | 0.00403 | MV
243-AL1/39-ST1A 20.0 | 11 | 0.1188 | 0.32 | 0.645 | ol | 243 | 0.00403 | MV
48-AL1/8-ST1A 110.0 | 8 | 0.5939 | 0.46 | 0.21 | ol | 48 | 0.00403 | HV
70-AL1/11-ST1A 110.0 | 8.4 | 0.4132 | 0.45 | 0.29 | ol | 70 | 0.00403 | HV
94-AL1/15-ST1A 110.0 | 8.65 | 0.306 | 0.44 | 0.35 | ol | 94 | 0.00403 | HV
122-AL1/20-ST1A 110.0 | 8.5 | 0.2376 | 0.43 | 0.41 | ol | 122 | 0.00403 | HV
149-AL1/24-ST1A 110.0 | 8.75 | 0.194 | 0.41 | 0.47 | ol | 149 | 0.00403 | HV
184-AL1/30-ST1A 110.0 | 8.8 | 0.1571 | 0.4 | 0.535 | ol | 184 | 0.00403 | HV
243-AL1/39-ST1A 110.0 | 9 | 0.1188 | 0.39 | 0.645 | ol | 243 | 0.00403 | HV
305-AL1/39-ST1A 110.0 | 9.2 | 0.0949 | 0.38 | 0.74 | ol | 305 | 0.00403 | HV
490-AL1/64-ST1A 110.0 | 9.75 | 0.059 | 0.37 | 0.96 | ol | 490 | 0.00403 | HV
679-AL1/86-ST1A 110.0 | 9.95 | 0.042 | 0.36 | 1.15 | ol | 679 | 0.00403 | HV
490-AL1/64-ST1A 220.0 | 10 | 0.059 | 0.285 | 0.96 | ol | 490 | 0.00403 | HV
679-AL1/86-ST1A 220.0 | 11.7 | 0.042 | 0.275 | 1.15 | ol | 679 | 0.00403 | HV
490-AL1/64-ST1A 380.0 | 11 | 0.059 | 0.253 | 0.96 | ol | 490 | 0.00403 | HV
679-AL1/86-ST1A 380.0 | 14.6 | 0.042 | 0.25 | 1.15 | ol | 679 | 0.00403 | HV

## trafo_std_types
| i0_percent | pfe_kw | vkr_percent | sn_mva | vn_lv_kv | vn_hv_kv | vk_percent | shift_degree | vector_group | tap_side | tap_neutral | tap_min | tap_max | tap_step_degree | tap_step_percent | tap_phase_shifter
160 MVA 380/110 kV | 0.06 | 60 | 0.25 | 160 | 110 | 380 | 12.2 | 0 | Yy0 | hv | 0 | -9 | 9 | 0 | 1.5 | FALSE
100 MVA 220/110 kV | 0.06 | 55 | 0.26 | 100 | 110 | 220 | 12 | 0 | Yy0 | hv | 0 | -9 | 9 | 0 | 1.5 | FALSE
63 MVA 110/20 kV | 0.04 | 22 | 0.32 | 63 | 20 | 110 | 18 | 150 | YNd5 | hv | 0 | -9 | 9 | 0 | 1.5 | FALSE
40 MVA 110/20 kV | 0.05 | 18 | 0.34 | 40 | 20 | 110 | 16.2 | 150 | YNd5 | hv | 0 | -9 | 9 | 0 | 1.5 | FALSE
25 MVA 110/20 kV | 0.07 | 14 | 0.41 | 25 | 20 | 110 | 12 | 150 | YNd5 | hv | 0 | -9 | 9 | 0 | 1.5 | FALSE
63 MVA 110/10 kV | 0.04 | 22 | 0.32 | 63 | 10 | 110 | 18 | 150 | YNd5 | hv | 0 | -9 | 9 | 0 | 1.5 | FALSE
40 MVA 110/10 kV | 0.05 | 18 | 0.34 | 40 | 10 | 110 | 16.2 | 150 | YNd5 | hv | 0 | -9 | 9 | 0 | 1.5 | FALSE
25 MVA 110/10 kV | 0.07 | 14 | 0.41 | 25 | 10 | 110 | 12 | 150 | YNd5 | hv | 0 | -9 | 9 | 0 | 1.5 | FALSE
0.25 MVA 20/0.4 kV | 0.32 | 0.8 | 1.44 | 0.25 | 0.4 | 20 | 6 | 150 | Yzn5 | hv | 0 | -2 | 2 | 0 | 2.5 | FALSE
0.4 MVA 20/0.4 kV | 0.3375 | 1.35 | 1.425 | 0.4 | 0.4 | 20 | 6 | 150 | Dyn5 | hv | 0 | -2 | 2 | 0 | 2.5 | FALSE
0.63 MVA 20/0.4 kV | 0.2619 | 1.65 | 1.206 | 0.63 | 0.4 | 20 | 6 | 150 | Dyn5 | hv | 0 | -2 | 2 | 0 | 2.5 | FALSE
0.25 MVA 10/0.4 kV | 0.24 | 0.6 | 1.2 | 0.25 | 0.4 | 10 | 4 | 150 | Dyn5 | hv | 0 | -2 | 2 | 0 | 2.5 | FALSE
0.4 MVA 10/0.4 kV | 0.2375 | 0.95 | 1.325 | 0.4 | 0.4 | 10 | 4 | 150 | Dyn5 | hv | 0 | -2 | 2 | 0 | 2.5 | FALSE
0.63 MVA 10/0.4 kV | 0.1873 | 1.18 | 1.0794 | 0.63 | 0.4 | 10 | 4 | 150 | Dyn5 | hv | 0 | -2 | 2 | 0 | 2.5 | FALSE

## trafo3w_std_types
| sn_hv_mva | sn_mv_mva | sn_lv_mva | vn_hv_kv | vn_mv_kv | vn_lv_kv | vk_hv_percent | vk_mv_percent | vk_lv_percent | vkr_hv_percent | vkr_mv_percent | vkr_lv_percent | pfe_kw | i0_percent | shift_mv_degree | shift_lv_degree | vector_group | tap_side | tap_neutral | tap_min | tap_max | tap_step_percent
63/25/38 MVA 110/20/10 kV | 63 | 25 | 38 | 110 | 20 | 10 | 10.4 | 10.4 | 10.4 | 0.28 | 0.32 | 0.35 | 35 | 0.89 | 0 | 0 | YN0yn0yn0 | hv | 0 | -10 | 10 | 1.2
63/25/38 MVA 110/10/10 kV | 63 | 25 | 38 | 110 | 10 | 10 | 10.4 | 10.4 | 10.4 | 0.28 | 0.32 | 0.35 | 35 | 0.89 | 0 | 0 | YN0yn0yn0 | hv | 0 | -10 | 10 | 1.2

## fuse_std_types
| fuse_type | i_rated_a | t_avg | t_min | t_total | x_avg | x_min | x_total
HV 100A | HV 100A | 100 | 0 | [10.0, 3.64, 0.854, 0.281, 0.1, 0.0531, 0.022, 0.01] | [10.0, 4.267, 1.21, 0.403, 0.1, 0.058, 0.022, 0.01] | 0 | [300.0, 350.0, 450.0, 550.0, 700.0, 850.0, 1200.0, 1752.0] | [600.0, 700.0, 900.0, 1150.0, 1665.0, 2000.0, 3000.0, 4313.0]
HV 10A | HV 10A | 10 | 0 | [10.0, 1675.0, 0.344, 0.156, 0.1, 0.0417, 0.0171, 0.01] | [10.0, 1.3, 0.3, 0.155, 0.1, 0.0555, 0.023, 0.01] | 0 | [30.0, 32.0, 35.0, 37.0, 39.0, 50.0, 70.0, 88.0] | [60.0, 70.0, 80.0, 87.0, 94.0, 110.0, 150.0, 216.0]
HV 125A | HV 125A | 125 | 0 | [10.0, 1.82, 0.344, 0.1, 0.0467, 0.0269, 0.01] | [10.0, 2.478, 0.426, 0.1, 0.0427, 0.0211, 0.01] | 0 | [375.0, 500.0, 700.0, 925.0, 1200.0, 1500.0, 2341.0] | [750.0, 1000.0, 1500.0, 2200.0, 3000.0, 4000.0, 5765.0]
HV 160A | HV 160A | 160 | 0 | [10.0, 4.15, 1.03, 0.198, 0.1, 0.051, 0.0172, 0.01] | [10.0, 2.3, 0.734, 0.274, 0.1, 0.046, 0.0177, 0.01] | 0 | [480.0, 550.0, 700.0, 1000.0, 1260.0, 1600.0, 2500.0, 3227.0] | [960.0, 1300.0, 1700.0, 2200.0, 2996.0, 4000.0, 6000.0, 7946.0]
HV 16A | HV 16A | 16 | 0 | [10.0, 0.352, 0.164, 0.1, 0.0649, 0.0342, 0.01] | [10.0, 2.34, 0.722, 0.181, 0.1, 0.055, 0.0296, 0.01] | 0 | [48.0, 60.0, 65.0, 71.0, 80.0, 100.0, 162.0] | [96.0, 110.0, 125.0, 150.0, 168.0, 200.0, 250.0, 398.0]
HV 200A | HV 200A | 200 | 0 | [10.0, 4.267, 1.21, 0.403, 0.1, 0.058, 0.022, 0.01] | [10.0, 3.73, 1.654, 0.328, 0.1, 0.0531, 0.019, 0.01] | 0 | [600.0, 700.0, 900.0, 1150.0, 1665.0, 2000.0, 3000.0, 4313.0] | [1200.0, 1500.0, 1800.0, 2700.0, 3960.0, 5000.0, 7500.0, 10620.0]
HV 20A | HV 20A | 20 | 0 | [10.0, 1.3, 0.3, 0.155, 0.1, 0.0555, 0.023, 0.01] | [10.0, 1.3, 0.161, 0.1, 0.0611, 0.0399, 0.0141, 0.01] | 0 | [60.0, 70.0, 80.0, 87.0, 94.0, 110.0, 150.0, 216.0] | [120.0, 150.0, 200.0, 223.0, 260.0, 300.0, 450.0, 532.0]
HV 25A | HV 25A | 25 | 0 | [10.0, 2.512, 0.833, 0.299, 0.1, 0.0372, 0.0223, 0.01] | [10.0, 3.125, 0.597, 0.198, 0.1, 0.0378, 0.022, 0.01] | 0 | [75.0, 82.0, 90.0, 100.0, 124.0, 170.0, 200.0, 289.0] | [150.0, 170.0, 210.0, 250.0, 294.0, 400.0, 500.0, 711.0]
HV 31.5A | HV 31.5A | 31.5 | 0 | [10.0, 2.34, 0.722, 0.181, 0.1, 0.055, 0.0296, 0.01] | [10.0, 2.84, 0.368, 0.164, 0.1, 0.0621, 0.0378, 0.0195, 0.01] | 0 | [95.0, 110.0, 125.0, 150.0, 165.0, 200.0, 250.0, 390.0] | [189.0, 220.0, 300.0, 350.0, 393.0, 450.0, 530.0, 700.0, 960.0]
HV 40A | HV 40A | 40 | 0 | [10.0, 1.3, 0.161, 0.1, 0.0611, 0.0399, 0.0141, 0.01] | [10.0, 2.05, 0.369, 0.198, 0.1, 0.051, 0.0298, 0.01] | 0 | [120.0, 150.0, 200.0, 223.0, 260.0, 300.0, 450.0, 532.0] | [240.0, 300.0, 400.0, 450.0, 530.0, 650.0, 800.0, 1311.0]
HV 50A | HV 50A | 50 | 0 | [10.0, 3.215, 0.597, 0.198, 0.1, 0.0378, 0.022, 0.01] | [10.0, 3.64, 0.854, 0.281, 0.1, 0.0531, 0.022, 0.01] | 0 | [150.0, 170.0, 210.0, 250.0, 294.0, 400.0, 500.0, 711.0] | [300.0, 350.0, 450.0, 550.0, 700.0, 850.0, 1200.0, 1752.0]
HV 6.3A | HV 6.3A | 6.3 | 0 | [10.0, 1.39, 0.344, 0.168, 0.1, 0.056, 0.0263, 0.01] | [10.0, 1.711, 0.516, 0.198, 0.1, 0.0634, 0.0303, 0.01] | 0 | [19.0, 19.5, 20.4, 20.8, 22.0, 25.0, 32.0, 48.0] | [38.0, 40.0, 43.0, 48.0, 53.0, 60.0, 75.0, 118.0]
HV 63A | HV 63A | 63 | 0 | [10.0, 2.84, 0.368, 0.164, 0.1, 0.0621, 0.0378, 0.0195, 0.01] | [10.0, 1.82, 0.344, 0.1, 0.0467, 0.0269, 0.01] | 0 | [189.0, 220.0, 300.0, 350.0, 393.0, 450.0, 530.0, 700.0, 961.0] | [378.0, 500.0, 700.0, 934.0, 1200.0, 1500.0, 2366.0]
HV 80A | HV 80A | 80 | 0 | [10.0, 2.05, 0.369, 0.198, 0.1, 0.051, 0.0298, 0.01] | [10.0, 4.15, 1.03, 0.198, 0.1, 0.051, 0.0172, 0.01] | 0 | [240.0, 300.0, 400.0, 450.0, 530.0, 650.0, 800.0, 1311.0] | [480.0, 550.0, 700.0, 1000.0, 1260.0, 1600.0, 2500.0, 3227.0]
Siemens NH-1-100 | Siemens NH-1-100 | 100 | [5400.0, 2000.0, 400.0, 20.0, 1.0, 0.2, 0.012, 0.004] | 0 | 0 | [150.0, 190.0, 250.0, 430.0, 900.0, 1250.0, 2700.0, 3600.0] | 0 | 0
Siemens NH-1-125 | Siemens NH-1-125 | 125 | [4800.0, 120.0, 7.0, 0.1, 0.004] | 0 | 0 | [180.0, 400.0, 740.0, 2000.0, 4250.0] | 0 | 0
Siemens NH-1-16 | Siemens NH-1-16 | 16 | [4000.0, 400.0, 2.0, 0.1, 0.04, 0.01] | 0 | 0 | [26.0, 35.0, 75.0, 150.0, 200.0, 300.0] | 0 | 0
Siemens NH-1-160 | Siemens NH-1-160 | 160 | [4800.0, 120.0, 7.0, 0.1, 0.004] | 0 | 0 | [210.0, 500.0, 900.0, 2300.0, 5000.0] | 0 | 0
Siemens NH-1-25 | Siemens NH-1-25 | 25 | [4000.0, 1000.0, 10.0, 0.2, 0.02, 0.01] | 0 | 0 | [40.0, 50.0, 100.0, 210.0, 400.0, 500.0] | 0 | 0
Siemens NH-1-50 | Siemens NH-1-50 | 50 | [4000.0, 40.0, 4.0, 1.0, 0.02, 0.01] | 0 | 0 | [86.0, 200.0, 300.0, 400.0, 1000.0, 1280.0] | 0 | 0
Siemens NH-1-63 | Siemens NH-1-63 | 63 | [4000.0, 100.0, 10.0, 2.0, 0.04, 0.01] | 0 | 0 | [100.0, 200.0, 300.0, 400.0, 1000.0, 1500.0] | 0 | 0
Siemens NH-1-80 | Siemens NH-1-80 | 80 | [4800.0, 120.0, 7.0, 0.1, 0.01] | 0 | 0 | [150.58, 250.0, 450.0, 1150.0, 2470.0] | 0 | 0
Siemens NH-2-1000 | Siemens NH-2-1000 | 1000 | [4800.0, 120.0, 7.0, 0.1, 0.004] | 0 | 0 | [1900.0, 3500.0, 8400.0, 24000.0, 52000.0] | 0 | 0
Siemens NH-2-200 | Siemens NH-2-200 | 200 | [4800.0, 120.0, 7.0, 0.1, 0.004] | 0 | 0 | [280.0, 650.0, 1200.0, 3000.0, 7000.0] | 0 | 0
Siemens NH-2-224 | Siemens NH-2-224 | 224 | [4800.0, 120.0, 7.0, 0.2, 0.04, 0.004] | 0 | 0 | [400.0, 750.0, 1453.0, 3025.0, 4315.0, 7600.0] | 0 | 0
Siemens NH-2-250 | Siemens NH-2-250 | 250 | [4800.0, 120.0, 7.0, 0.1, 0.004] | 0 | 0 | [450.0, 800.0, 1650.0, 4000.0, 8500.0] | 0 | 0
Siemens NH-2-315 | Siemens NH-2-315 | 315 | [4800.0, 120.0, 7.0, 0.1, 0.004] | 0 | 0 | [550.0, 920.0, 1900.0, 5000.0, 11000.0] | 0 | 0
Siemens NH-2-355 | Siemens NH-2-355 | 355 | [4800.0, 120.0, 6.0, 0.1, 0.004] | 0 | 0 | [650.0, 1116.27, 2350.0, 5840.0, 12790.0] | 0 | 0
Siemens NH-2-400 | Siemens NH-2-400 | 400 | [4800.0, 120.0, 7.0, 0.1, 0.004] | 0 | 0 | [720.0, 1350.0, 2800.0, 6500.0, 15000.0] | 0 | 0
Siemens NH-2-425 | Siemens NH-2-425 | 425 | [4800.0, 120.0, 7.0, 0.1, 0.004] | 0 | 0 | [850.0, 1500.0, 3050.0, 7500.0, 16500.0] | 0 | 0
Siemens NH-2-630 | Siemens NH-2-630 | 630 | [4800.0, 120.0, 7.0, 0.1, 0.004] | 0 | 0 | [1200.0, 2000.0, 4800.0, 12000.0, 26000.0] | 0 | 0

## dtypes
| element | column | dtype
0 | bus | name | object
1 | bus | vn_kv | float64
2 | bus | type | object
3 | bus | zone | object
4 | bus | in_service | bool
5 | load | name | object
6 | load | bus | uint32
7 | load | p_mw | float64
8 | load | q_mvar | float64
9 | load | const_z_percent | float64
10 | load | const_i_percent | float64
11 | load | sn_mva | float64
12 | load | scaling | float64
13 | load | in_service | bool
14 | load | type | object
15 | ext_grid | name | object
16 | ext_grid | bus | uint32
17 | ext_grid | vm_pu | float64
18 | ext_grid | va_degree | float64
19 | ext_grid | slack_weight | float64
20 | ext_grid | in_service | bool
21 | line | name | object
22 | line | std_type | object
23 | line | from_bus | uint32
24 | line | to_bus | uint32
25 | line | length_km | float64
26 | line | r_ohm_per_km | float64
27 | line | x_ohm_per_km | float64
28 | line | c_nf_per_km | float64
29 | line | g_us_per_km | float64
30 | line | max_i_ka | float64
31 | line | df | float64
32 | line | parallel | uint32
33 | line | type | object
34 | line | in_service | bool
35 | trafo | name | object
36 | trafo | std_type | object
37 | trafo | hv_bus | uint32
38 | trafo | lv_bus | uint32
39 | trafo | sn_mva | float64
40 | trafo | vn_hv_kv | float64
41 | trafo | vn_lv_kv | float64
42 | trafo | vk_percent | float64
43 | trafo | vkr_percent | float64
44 | trafo | pfe_kw | float64
45 | trafo | i0_percent | float64
46 | trafo | shift_degree | float64
47 | trafo | tap_side | object
48 | trafo | tap_neutral | int32
49 | trafo | tap_min | int32
50 | trafo | tap_max | int32
51 | trafo | tap_step_percent | float64
52 | trafo | tap_step_degree | float64
53 | trafo | tap_pos | int32
54 | trafo | tap_phase_shifter | bool
55 | trafo | parallel | uint32
56 | trafo | df | float64
57 | trafo | in_service | bool
58 | line_geodata | coords | object
59 | bus_geodata | x | float64
60 | bus_geodata | y | float64
61 | bus_geodata | coords | object

## parameters
| version | format_version | converged | OPF_converged | name | f_hz | sn_mva
0 | 2.14.6 | 2.14.0 | FALSE | FALSE |  | 50 | 1