## bus
| name | vn_kv | type | zone | in_service
0 | bus_LV_4951-13_0_3_node_0 | 0.4 | n |  | TRUE
1 | bus_LV_4951-13_0_3_node_1 | 0.4 | n |  | TRUE
2 | bus_LV_4951-13_0_3_node_3 | 0.4 | n |  | TRUE
3 | bus_LV_4951-13_0_3_node_4 | 0.4 | n |  | TRUE
4 | bus_LV_4951-13_0_3_node_10 | 0.4 | n |  | TRUE
5 | bus_LV_4951-13_0_3_node_8 | 0.4 | n |  | TRUE
6 | bus_LV_4951-13_0_3_node_6 | 0.4 | n |  | TRUE
7 | bus_LV_4951-13_0_3_node_27 | 0.4 | n |  | TRUE
8 | bus_LV_4951-13_0_3_node_7 | 0.4 | n |  | TRUE
9 | bus_LV_4951-13_0_3_node_14 | 0.4 | n |  | TRUE
10 | bus_LV_4951-13_0_3_node_26 | 0.4 | n |  | TRUE
11 | bus_LV_4951-13_0_3_node_11 | 0.4 | n |  | TRUE
12 | bus_LV_4951-13_0_3_node_12 | 0.4 | n |  | TRUE
13 | bus_LV_4951-13_0_3_node_15 | 0.4 | n |  | TRUE
14 | bus_LV_4951-13_0_3_node_16 | 0.4 | n |  | TRUE
15 | bus_LV_4951-13_0_3_node_34 | 0.4 | n |  | TRUE
16 | bus_LV_4951-13_0_3_node_47 | 0.4 | n |  | TRUE
17 | bus_LV_4951-13_0_3_node_33 | 0.4 | n |  | TRUE
18 | bus_LV_4951-13_0_3_node_45 | 0.4 | n |  | TRUE
19 | bus_LV_4951-13_0_3_node_17 | 0.4 | n |  | TRUE
20 | bus_LV_4951-13_0_3_node_18 | 0.4 | n |  | TRUE
21 | bus_LV_4951-13_0_3_node_19 | 0.4 | n |  | TRUE
22 | bus_LV_4951-13_0_3_node_20 | 0.4 | n |  | TRUE
23 | bus_LV_4951-13_0_3_node_22 | 0.4 | n |  | TRUE
24 | bus_LV_4951-13_0_3_node_23 | 0.4 | n |  | TRUE
25 | bus_LV_4951-13_0_3_node_29 | 0.4 | n |  | TRUE
26 | bus_LV_4951-13_0_3_node_21 | 0.4 | n |  | TRUE
27 | bus_LV_4951-13_0_3_node_25 | 0.4 | n |  | TRUE
28 | bus_LV_4951-13_0_3_node_38 | 0.4 | n |  | TRUE
29 | bus_LV_4951-13_0_3_node_24 | 0.4 | n |  | TRUE
30 | bus_LV_4951-13_0_3_node_30 | 0.4 | n |  | TRUE
31 | bus_LV_4951-13_0_3_node_32 | 0.4 | n |  | TRUE
32 | bus_LV_4951-13_0_3_node_28 | 0.4 | n |  | TRUE
33 | bus_LV_4951-13_0_3_node_73 | 0.4 | n |  | TRUE
34 | bus_LV_4951-13_0_3_node_31 | 0.4 | n |  | TRUE
35 | bus_LV_4951-13_0_3_node_74 | 0.4 | n |  | TRUE
36 | bus_LV_4951-13_0_3_node_71 | 0.4 | n |  | TRUE
37 | bus_LV_4951-13_0_3_node_70 | 0.4 | n |  | TRUE
38 | bus_LV_4951-13_0_3_node_35 | 0.4 | n |  | TRUE
39 | bus_LV_4951-13_0_3_node_37 | 0.4 | n |  | TRUE
40 | bus_LV_4951-13_0_3_node_41 | 0.4 | n |  | TRUE
41 | bus_LV_4951-13_0_3_node_42 | 0.4 | n |  | TRUE
42 | bus_LV_4951-13_0_3_node_39 | 0.4 | n |  | TRUE
43 | bus_LV_4951-13_0_3_node_72 | 0.4 | n |  | TRUE
44 | bus_LV_4951-13_0_3_node_40 | 0.4 | n |  | TRUE
45 | bus_LV_4951-13_0_3_node_53 | 0.4 | n |  | TRUE
46 | bus_LV_4951-13_0_3_node_51 | 0.4 | n |  | TRUE
47 | bus_LV_4951-13_0_3_node_49 | 0.4 | n |  | TRUE
48 | bus_LV_4951-13_0_3_node_58 | 0.4 | n |  | TRUE
49 | bus_LV_4951-13_0_3_node_57 | 0.4 | n |  | TRUE
50 | bus_LV_4951-13_0_3_node_69 | 0.4 | n |  | TRUE
51 | bus_LV_4951-13_0_3_node_68 | 0.4 | n |  | TRUE
52 | bus_LV_4951-13_0_3_node_61 | 0.4 | n |  | TRUE
53 | bus_LV_4951-13_0_3_node_52 | 0.4 | n |  | TRUE
54 | bus_LV_4951-13_0_3_node_50 | 0.4 | n |  | TRUE
55 | bus_LV_4951-13_0_3_node_48 | 0.4 | n |  | TRUE
56 | bus_LV_4951-13_0_3_node_43 | 0.4 | n |  | TRUE
57 | bus_LV_4951-13_0_3_node_44 | 0.4 | n |  | TRUE
58 | bus_LV_4951-13_0_3_node_46 | 0.4 | n |  | TRUE
59 | bus_LV_4951-13_0_3_node_55 | 0.4 | n |  | TRUE
60 | bus_LV_4951-13_0_3_node_54 | 0.4 | n |  | TRUE
61 | bus_LV_4951-13_0_3_node_60 | 0.4 | n |  | TRUE
62 | bus_LV_4951-13_0_3_node_59 | 0.4 | n |  | TRUE
63 | bus_LV_4951-13_0_3_node_62 | 0.4 | n |  | TRUE
64 | bus_LV_4951-13_0_3_node_63 | 0.4 | n |  | TRUE
65 | bus_LV_4951-13_0_3_node_64 | 0.4 | n |  | TRUE
66 | bus_LV_4951-13_0_3_node_65 | 0.4 | n |  | TRUE
67 | bus_LV_4951-13_0_3_node_66 | 0.4 | n |  | TRUE
68 | bus_LV_4951-13_0_3_node_67 | 0.4 | n |  | TRUE
69 | bus_MV_439_0_node_248 | 20 | n |  | TRUE

## load
| name | bus | p_mw | q_mvar | const_z_percent | const_i_percent | sn_mva | scaling | in_service | type
0 | LV_4951-13_0_3_load_0 | 0 | 0.0016419 | 0.0004115 | 0 | 0 |  | 1 | TRUE | wye
1 | LV_4951-13_0_3_load_4 | 3 | 0.0016775 | 0.00042042 | 0 | 0 |  | 1 | TRUE | wye
2 | LV_4951-13_0_3_load_10 | 4 | 0.0015365 | 0.00038507 | 0 | 0 |  | 1 | TRUE | wye
3 | LV_4951-13_0_3_load_8 | 5 | 0.0010534 | 0.000264 | 0 | 0 |  | 1 | TRUE | wye
4 | LV_4951-13_0_3_load_6 | 6 | 0.012003 | 0.0030081 | 0 | 0 |  | 1 | TRUE | wye
5 | LV_4951-13_0_3_load_7 | 8 | 0.0039243 | 0.00098353 | 0 | 0 |  | 1 | TRUE | wye
6 | LV_4951-13_0_3_load_14 | 9 | 0.013451 | 0.0033712 | 0 | 0 |  | 1 | TRUE | wye
7 | LV_4951-13_0_3_load_11 | 11 | 0.0089849 | 0.0022518 | 0 | 0 |  | 1 | TRUE | wye
8 | LV_4951-13_0_3_load_34 | 15 | 0.0021684 | 0.00054344 | 0 | 0 |  | 1 | TRUE | wye
9 | LV_4951-13_0_3_load_47 | 16 | 0.0025982 | 0.00065117 | 0 | 0 |  | 1 | TRUE | wye
10 | LV_4951-13_0_3_load_33 | 17 | 0.012429 | 0.0031149 | 0 | 0 |  | 1 | TRUE | wye
11 | LV_4951-13_0_3_load_45 | 18 | 0.0028716 | 0.00071968 | 0 | 0 |  | 1 | TRUE | wye
12 | LV_4951-13_0_3_load_17 | 19 | 0.01235 | 0.0030951 | 0 | 0 |  | 1 | TRUE | wye
13 | LV_4951-13_0_3_load_20 | 22 | 0.012894 | 0.0032316 | 0 | 0 |  | 1 | TRUE | wye
14 | LV_4951-13_0_3_load_22 | 23 | 0.010222 | 0.0025618 | 0 | 0 |  | 1 | TRUE | wye
15 | LV_4951-13_0_3_load_23 | 24 | 0.014786 | 0.0037057 | 0 | 0 |  | 1 | TRUE | wye
16 | LV_4951-13_0_3_load_29 | 25 | 0.020421 | 0.005118 | 0 | 0 |  | 1 | TRUE | wye
17 | LV_4951-13_0_3_load_38 | 28 | 0.0016897 | 0.00042348 | 0 | 0 |  | 1 | TRUE | wye
18 | LV_4951-13_0_3_load_24 | 29 | 0.009286 | 0.0023273 | 0 | 0 |  | 1 | TRUE | wye
19 | LV_4951-13_0_3_load_32 | 31 | 0.00060562 | 0.00015178 | 0 | 0 |  | 1 | TRUE | wye
20 | LV_4951-13_0_3_load_73 | 33 | 0.0070592 | 0.0017692 | 0 | 0 |  | 1 | TRUE | wye
21 | LV_4951-13_0_3_load_74 | 35 | 0.002958 | 0.00074134 | 0 | 0 |  | 1 | TRUE | wye
22 | LV_4951-13_0_3_load_71 | 36 | 0.0061983 | 0.0015534 | 0 | 0 |  | 1 | TRUE | wye
23 | LV_4951-13_0_3_load_35 | 38 | 0.003975 | 0.00099622 | 0 | 0 |  | 1 | TRUE | wye
24 | LV_4951-13_0_3_load_41 | 40 | 0.0052438 | 0.0013142 | 0 | 0 |  | 1 | TRUE | wye
25 | LV_4951-13_0_3_load_72 | 43 | 0.0038979 | 0.00097691 | 0 | 0 |  | 1 | TRUE | wye
26 | LV_4951-13_0_3_load_51 | 46 | 0.0010924 | 0.00027379 | 0 | 0 |  | 1 | TRUE | wye
27 | LV_4951-13_0_3_load_58 | 48 | 0.0016208 | 0.0004062 | 0 | 0 |  | 1 | TRUE | wye
28 | LV_4951-13_0_3_load_57 | 49 | 0.0045738 | 0.0011463 | 0 | 0 |  | 1 | TRUE | wye
29 | LV_4951-13_0_3_load_69 | 50 | 0.0041291 | 0.0010349 | 0 | 0 |  | 1 | TRUE | wye
30 | LV_4951-13_0_3_load_61 | 52 | 0.00050972 | 0.00012775 | 0 | 0 |  | 1 | TRUE | wye
31 | LV_4951-13_0_3_load_52 | 53 | 0.0019683 | 0.0004933 | 0 | 0 |  | 1 | TRUE | wye
32 | LV_4951-13_0_3_load_50 | 54 | 0.0011096 | 0.0002781 | 0 | 0 |  | 1 | TRUE | wye
33 | LV_4951-13_0_3_load_48 | 55 | 0.00063326 | 0.00015871 | 0 | 0 |  | 1 | TRUE | wye
34 | LV_4951-13_0_3_load_43 | 56 | 0.0017393 | 0.00043591 | 0 | 0 |  | 1 | TRUE | wye
35 | LV_4951-13_0_3_load_44 | 57 | 0.0027779 | 0.0006962 | 0 | 0 |  | 1 | TRUE | wye
36 | LV_4951-13_0_3_load_46 | 58 | 0.0010442 | 0.0002617 | 0 | 0 |  | 1 | TRUE | wye
37 | LV_4951-13_0_3_load_55 | 59 | 0.0010627 | 0.00026634 | 0 | 0 |  | 1 | TRUE | wye
38 | LV_4951-13_0_3_load_54 | 60 | 0.0022171 | 0.00055566 | 0 | 0 |  | 1 | TRUE | wye
39 | LV_4951-13_0_3_load_60 | 61 | 0.00086741 | 0.00021739 | 0 | 0 |  | 1 | TRUE | wye
40 | LV_4951-13_0_3_load_59 | 62 | 0.00030071 | 7.5365e-05 | 0 | 0 |  | 1 | TRUE | wye
41 | LV_4951-13_0_3_load_62 | 63 | 0.00089748 | 0.00022493 | 0 | 0 |  | 1 | TRUE | wye
42 | LV_4951-13_0_3_load_63 | 64 | 0.0011966 | 0.00029989 | 0 | 0 |  | 1 | TRUE | wye
43 | LV_4951-13_0_3_load_65 | 66 | 0.0013783 | 0.00034542 | 0 | 0 |  | 1 | TRUE | wye
44 | LV_4951-13_0_3_load_67 | 68 | 0.0058859 | 0.0014752 | 0 | 0 |  | 1 | TRUE | wye

## ext_grid
| name | bus | vm_pu | va_degree | slack_weight | in_service
0 |  | 20 | 1 | 0 | 1 | TRUE

## line
| name | std_type | from_bus | to_bus | length_km | r_ohm_per_km | x_ohm_per_km | c_nf_per_km | g_us_per_km | max_i_ka | df | parallel | type | in_service
0 | LV_4951-13_0_3_line_0 | NAYY 4x150 SE | 0 | 1 | 0.019654 | 0.208 | 0.08 | 261 | 0 | 0.27 | 1 | 1 | cs | TRUE
1 | LV_4951-13_0_3_line_1 | NAYY 4x150 SE | 1 | 2 | 0.009856 | 0.208 | 0.08 | 261 | 0 | 0.27 | 1 | 1 | cs | TRUE
2 | LV_4951-13_0_3_line_2 | NAYY 4x150 SE | 1 | 3 | 0.0044199 | 0.208 | 0.08 | 261 | 0 | 0.27 | 1 | 1 | cs | TRUE
3 | LV_4951-13_0_3_line_3 | NAYY 4x150 SE | 2 | 4 | 0.03017 | 0.208 | 0.08 | 261 | 0 | 0.27 | 1 | 1 | cs | TRUE
4 | LV_4951-13_0_3_line_4 | NAYY 4x150 SE | 2 | 5 | 0.0025509 | 0.208 | 0.08 | 261 | 0 | 0.27 | 1 | 1 | cs | TRUE
5 | LV_4951-13_0_3_line_5 | NAYY 4x150 SE | 3 | 6 | 0.032587 | 0.208 | 0.08 | 261 | 0 | 0.27 | 1 | 1 | cs | TRUE
6 | LV_4951-13_0_3_line_6 | NAYY 4x150 SE | 4 | 7 | 0.039008 | 0.208 | 0.08 | 261 | 0 | 0.27 | 1 | 1 | cs | TRUE
7 | LV_4951-13_0_3_line_7 | NAYY 4x150 SE | 6 | 8 | 0.0052419 | 0.208 | 0.08 | 261 | 0 | 0.27 | 1 | 1 | cs | TRUE
8 | LV_4951-13_0_3_line_8 | NAYY 4x150 SE | 7 | 10 | 0.009942 | 0.208 | 0.08 | 261 | 0 | 0.27 | 1 | 1 | cs | TRUE
9 | LV_4951-13_0_3_line_9 | NAYY 4x150 SE | 8 | 9 | 0.02585 | 0.208 | 0.08 | 261 | 0 | 0.27 | 1 | 1 | cs | TRUE
10 | LV_4951-13_0_3_line_10 | NAYY 4x150 SE | 10 | 24 | 0.034731 | 0.208 | 0.08 | 261 | 0 | 0.27 | 1 | 1 | cs | TRUE
11 | LV_4951-13_0_3_line_11 | NAYY 4x150 SE | 11 | 12 | 0.013622 | 0.208 | 0.08 | 261 | 0 | 0.27 | 1 | 1 | cs | TRUE
12 | LV_4951-13_0_3_line_12 | NAYY 4x150 SE | 12 | 13 | 0.010895 | 0.208 | 0.08 | 261 | 0 | 0.27 | 1 | 1 | cs | TRUE
13 | LV_4951-13_0_3_line_13 | NAYY 4x150 SE | 13 | 14 | 0.020165 | 0.208 | 0.08 | 261 | 0 | 0.27 | 1 | 1 | cs | TRUE
14 | LV_4951-13_0_3_line_14 | NAYY 4x150 SE | 13 | 15 | 0.015866 | 0.208 | 0.08 | 261 | 0 | 0.27 | 1 | 1 | cs | TRUE
15 | LV_4951-13_0_3_line_15 | NAYY 4x150 SE | 14 | 16 | 0.01828 | 0.208 | 0.08 | 261 | 0 | 0.27 | 1 | 1 | cs | TRUE
16 | LV_4951-13_0_3_line_16 | NAYY 4x150 SE | 15 | 17 | 0.01604 | 0.208 | 0.08 | 261 | 0 | 0.27 | 1 | 1 | cs | TRUE
17 | LV_4951-13_0_3_line_17 | NAYY 4x150 SE | 16 | 18 | 0.0015187 | 0.208 | 0.08 | 261 | 0 | 0.27 | 1 | 1 | cs | TRUE
18 | LV_4951-13_0_3_line_18 | NAYY 4x150 SE | 17 | 31 | 0.0052055 | 0.208 | 0.08 | 261 | 0 | 0.27 | 1 | 1 | cs | TRUE
19 | LV_4951-13_0_3_line_19 | NAYY 4x150 SE | 18 | 56 | 0.013989 | 0.208 | 0.08 | 261 | 0 | 0.27 | 1 | 1 | cs | TRUE
20 | LV_4951-13_0_3_line_20 | NAYY 4x150 SE | 19 | 20 | 0.012002 | 0.208 | 0.08 | 261 | 0 | 0.27 | 1 | 2 | cs | TRUE
21 | LV_4951-13_0_3_line_21 | NAYY 4x150 SE | 19 | 21 | 0.011094 | 0.208 | 0.08 | 261 | 0 | 0.27 | 1 | 2 | cs | TRUE
22 | LV_4951-13_0_3_line_22 | NAYY 4x150 SE | 20 | 22 | 0.015601 | 0.208 | 0.08 | 261 | 0 | 0.27 | 1 | 1 | cs | TRUE
23 | LV_4951-13_0_3_line_23 | NAYY 4x150 SE | 21 | 23 | 0.0038484 | 0.208 | 0.08 | 261 | 0 | 0.27 | 1 | 1 | cs | TRUE
24 | LV_4951-13_0_3_line_24 | NAYY 4x150 SE | 21 | 24 | 0.029272 | 0.208 | 0.08 | 261 | 0 | 0.27 | 1 | 1 | cs | TRUE
25 | LV_4951-13_0_3_line_25 | NAYY 4x150 SE | 22 | 25 | 0.0011335 | 0.208 | 0.08 | 261 | 0 | 0.27 | 1 | 1 | cs | TRUE
26 | LV_4951-13_0_3_line_26 | NAYY 4x150 SE | 23 | 29 | 0.0099977 | 0.208 | 0.08 | 261 | 0 | 0.27 | 1 | 1 | cs | TRUE
27 | LV_4951-13_0_3_line_27 | NAYY 4x150 SE | 25 | 30 | 0.019063 | 0.208 | 0.08 | 261 | 0 | 0.27 | 1 | 1 | cs | TRUE
28 | LV_4951-13_0_3_line_28 | NAYY 4x150 SE | 26 | 27 | 0.018953 | 0.208 | 0.08 | 261 | 0 | 0.27 | 1 | 1 | cs | TRUE
29 | LV_4951-13_0_3_line_29 | NAYY 4x150 SE | 26 | 28 | 0.0047937 | 0.208 | 0.08 | 261 | 0 | 0.27 | 1 | 1 | cs | TRUE
30 | LV_4951-13_0_3_line_30 | NAYY 4x150 SE | 27 | 31 | 0.0056405 | 0.208 | 0.08 | 261 | 0 | 0.27 | 1 | 1 | cs | TRUE
31 | LV_4951-13_0_3_line_31 | NAYY 4x150 SE | 27 | 29 | 0.020746 | 0.208 | 0.08 | 261 | 0 | 0.27 | 1 | 1 | cs | TRUE
32 | LV_4951-13_0_3_line_32 | NAYY 4x150 SE | 30 | 34 | 0.001674 | 0.208 | 0.08 | 261 | 0 | 0.27 | 1 | 1 | cs | TRUE
33 | LV_4951-13_0_3_line_33 | NAYY 4x150 SE | 30 | 32 | 0.038998 | 0.208 | 0.08 | 261 | 0 | 0.27 | 1 | 1 | cs | TRUE
34 | LV_4951-13_0_3_line_34 | NAYY 4x150 SE | 32 | 33 | 0.017476 | 0.208 | 0.08 | 261 | 0 | 0.27 | 1 | 1 | cs | TRUE
35 | LV_4951-13_0_3_line_35 | NAYY 4x150 SE | 33 | 35 | 0.010064 | 0.208 | 0.08 | 261 | 0 | 0.27 | 1 | 1 | cs | TRUE
36 | LV_4951-13_0_3_line_36 | NAYY 4x150 SE | 34 | 36 | 0.015439 | 0.208 | 0.08 | 261 | 0 | 0.27 | 1 | 1 | cs | TRUE
37 | LV_4951-13_0_3_line_37 | NAYY 4x150 SE | 36 | 37 | 0.01534 | 0.208 | 0.08 | 261 | 0 | 0.27 | 1 | 1 | cs | TRUE
38 | LV_4951-13_0_3_line_38 | NAYY 4x150 SE | 37 | 50 | 0.010978 | 0.208 | 0.08 | 261 | 0 | 0.27 | 1 | 1 | cs | TRUE
39 | LV_4951-13_0_3_line_39 | NAYY 4x150 SE | 37 | 42 | 0.016334 | 0.208 | 0.08 | 261 | 0 | 0.27 | 1 | 1 | cs | TRUE
40 | LV_4951-13_0_3_line_40 | NAYY 4x150 SE | 38 | 39 | 0.015535 | 0.208 | 0.08 | 261 | 0 | 0.27 | 1 | 1 | cs | TRUE
41 | LV_4951-13_0_3_line_41 | NAYY 4x150 SE | 39 | 40 | 0.014864 | 0.208 | 0.08 | 261 | 0 | 0.27 | 1 | 1 | cs | TRUE
42 | LV_4951-13_0_3_line_42 | NAYY 4x150 SE | 39 | 41 | 0.052843 | 0.208 | 0.08 | 261 | 0 | 0.27 | 1 | 1 | cs | TRUE
43 | LV_4951-13_0_3_line_43 | NAYY 4x150 SE | 40 | 47 | 0.020975 | 0.208 | 0.08 | 261 | 0 | 0.27 | 1 | 1 | cs | TRUE
44 | LV_4951-13_0_3_line_44 | NAYY 4x150 SE | 41 | 48 | 0.009464 | 0.208 | 0.08 | 261 | 0 | 0.27 | 1 | 1 | cs | TRUE
45 | LV_4951-13_0_3_line_45 | NAYY 4x150 SE | 41 | 49 | 0.051228 | 0.208 | 0.08 | 261 | 0 | 0.27 | 1 | 1 | cs | TRUE
46 | LV_4951-13_0_3_line_46 | NAYY 4x150 SE | 42 | 43 | 0.033291 | 0.208 | 0.08 | 261 | 0 | 0.27 | 1 | 1 | cs | TRUE
47 | LV_4951-13_0_3_line_47 | NAYY 4x150 SE | 43 | 51 | 0.0076631 | 0.208 | 0.08 | 261 | 0 | 0.27 | 1 | 1 | cs | TRUE
48 | LV_4951-13_0_3_line_48 | NAYY 4x150 SE | 44 | 45 | 0.006421 | 0.208 | 0.08 | 261 | 0 | 0.27 | 1 | 1 | cs | TRUE
49 | LV_4951-13_0_3_line_49 | NAYY 4x150 SE | 44 | 46 | 0.048746 | 0.208 | 0.08 | 261 | 0 | 0.27 | 1 | 1 | cs | TRUE
50 | LV_4951-13_0_3_line_50 | NAYY 4x150 SE | 45 | 51 | 0.013398 | 0.208 | 0.08 | 261 | 0 | 0.27 | 1 | 1 | cs | TRUE
51 | LV_4951-13_0_3_line_51 | NAYY 4x150 SE | 45 | 52 | 0.028974 | 0.208 | 0.08 | 261 | 0 | 0.27 | 1 | 1 | cs | TRUE
52 | LV_4951-13_0_3_line_52 | NAYY 4x150 SE | 46 | 53 | 0.010852 | 0.208 | 0.08 | 261 | 0 | 0.27 | 1 | 1 | cs | TRUE
53 | LV_4951-13_0_3_line_53 | NAYY 4x150 SE | 47 | 54 | 0.015255 | 0.208 | 0.08 | 261 | 0 | 0.27 | 1 | 1 | cs | TRUE
54 | LV_4951-13_0_3_line_54 | NAYY 4x150 SE | 47 | 55 | 0.0094953 | 0.208 | 0.08 | 261 | 0 | 0.27 | 1 | 1 | cs | TRUE
55 | LV_4951-13_0_3_line_55 | NAYY 4x150 SE | 50 | 68 | 0.035409 | 0.208 | 0.08 | 261 | 0 | 0.27 | 1 | 1 | cs | TRUE
56 | LV_4951-13_0_3_line_56 | NAYY 4x150 SE | 52 | 61 | 0.02441 | 0.208 | 0.08 | 261 | 0 | 0.27 | 1 | 1 | cs | TRUE
57 | LV_4951-13_0_3_line_57 | NAYY 4x150 SE | 54 | 59 | 0.0038665 | 0.208 | 0.08 | 261 | 0 | 0.27 | 1 | 1 | cs | TRUE
58 | LV_4951-13_0_3_line_58 | NAYY 4x150 SE | 55 | 58 | 0.0073924 | 0.208 | 0.08 | 261 | 0 | 0.27 | 1 | 1 | cs | TRUE
59 | LV_4951-13_0_3_line_59 | NAYY 4x150 SE | 56 | 57 | 0.0064907 | 0.208 | 0.08 | 261 | 0 | 0.27 | 1 | 1 | cs | TRUE
60 | LV_4951-13_0_3_line_60 | NAYY 4x150 SE | 57 | 58 | 0.015551 | 0.208 | 0.08 | 261 | 0 | 0.27 | 1 | 1 | cs | TRUE
61 | LV_4951-13_0_3_line_61 | NAYY 4x150 SE | 59 | 60 | 0.0079808 | 0.208 | 0.08 | 261 | 0 | 0.27 | 1 | 1 | cs | TRUE
62 | LV_4951-13_0_3_line_62 | NAYY 4x150 SE | 61 | 62 | 0.021849 | 0.208 | 0.08 | 261 | 0 | 0.27 | 1 | 1 | cs | TRUE
63 | LV_4951-13_0_3_line_63 | NAYY 4x150 SE | 63 | 64 | 0.016054 | 0.208 | 0.08 | 261 | 0 | 0.27 | 1 | 1 | cs | TRUE
64 | LV_4951-13_0_3_line_64 | NAYY 4x150 SE | 63 | 65 | 0.012134 | 0.208 | 0.08 | 261 | 0 | 0.27 | 1 | 1 | cs | TRUE
65 | LV_4951-13_0_3_line_65 | NAYY 4x150 SE | 65 | 66 | 0.0097881 | 0.208 | 0.08 | 261 | 0 | 0.27 | 1 | 1 | cs | TRUE
66 | LV_4951-13_0_3_line_66 | NAYY 4x150 SE | 66 | 67 | 0.033925 | 0.208 | 0.08 | 261 | 0 | 0.27 | 1 | 1 | cs | TRUE
67 | LV_4951-13_0_3_line_67 | NAYY 4x150 SE | 67 | 68 | 0.021334 | 0.208 | 0.08 | 261 | 0 | 0.27 | 1 | 1 | cs | TRUE

## trafo
| name | std_type | hv_bus | lv_bus | sn_mva | vn_hv_kv | vn_lv_kv | vk_percent | vkr_percent | pfe_kw | i0_percent | shift_degree | tap_side | tap_neutral | tap_min | tap_max | tap_step_percent | tap_step_degree | tap_pos | tap_phase_shifter | parallel | df | in_service
0 | LV_4951-13_0_3_trafo_18 | 0.25 MVA 20/0.4 kV | 69 | 20 | 0.25 | 20 | 0.4 | 6 | 1.44 | 0.8 | 0.32 | 150 | hv | 0 | -2 | 2 | 2.5 | 0 | 0 | FALSE | 1 | 1 | TRUE

## line_geodata
| x0 | y0 | x1 | y1 | x2 | y2 | x3 | y3 | x4 | y4 | x5 | y5
0 | 2719897.7127 | 1273015.6016 | 2719901.3764 | 1273009.3036 | 2719913.2568 | 1273005.8639
1 | 2719896.1312 | 1273025.3118 | 2719896.8172 | 1273019.3202 | 2719897.7127 | 1273015.6016
2 | 2719897.7127 | 1273015.6016 | 2719897.2156 | 1273011.2097
3 | 2719896.1312 | 1273025.3118 | 2719866.0128 | 1273027.0797
4 | 2719896.1312 | 1273025.3118 | 2719896.4379 | 1273027.8442
5 | 2719897.2156 | 1273011.2097 | 2719894.0839 | 1272983.5429 | 2719893.6717 | 1272979.3973 | 2719893.6215 | 1272978.8216
6 | 2719830.1823 | 1273013.0172 | 2719844.9665 | 1273019.2008 | 2719851.5423 | 1273022.8487 | 2719857.4247 | 1273026.1934 | 2719862.9171 | 1273027.2615 | 2719866.0128 | 1273027.0797
7 | 2719893.6215 | 1272978.8216 | 2719893.2751 | 1272974.8518 | 2719893.0768 | 1272973.6105
8 | 2719830.1823 | 1273013.0172 | 2719825.3637 | 1273011.7405 | 2719821.7538 | 1273011.3224 | 2719820.4103 | 1273011.1728
9 | 2719893.0768 | 1272973.6105 | 2719892.1006 | 1272967.4989 | 2719889.734 | 1272961.0561 | 2719887.1451 | 1272956.2991 | 2719885.6299 | 1272949.0752
10 | 2719820.4103 | 1273011.1728 | 2719823.0429 | 1273001.9288 | 2719831.1301 | 1272988.5806 | 2719834.6371 | 1272983.6918 | 2719835.2564 | 1272980.251
11 | 2719879.7014 | 1272905.7681 | 2719891.9476 | 1272911.7334
12 | 2719874.7229 | 1272896.0692 | 2719879.7014 | 1272905.7681
13 | 2719874.7229 | 1272896.0692 | 2719881.3115 | 1272888.7296 | 2719887.7717 | 1272880.6755
14 | 2719874.7229 | 1272896.0692 | 2719867.0746 | 1272902.987 | 2719862.3849 | 1272905.9606
15 | 2719887.7717 | 1272880.6755 | 2719882.8553 | 1272876.8055 | 2719871.4209 | 1272873.0895
16 | 2719848.2717 | 1272913.4986 | 2719855.9938 | 1272910.013 | 2719862.3849 | 1272905.9606
17 | 2719869.9765 | 1272872.6201 | 2719871.4209 | 1272873.0895
18 | 2719848.2717 | 1272913.4986 | 2719846.8223 | 1272914.1528 | 2719843.3329 | 1272915.0984
19 | 2719856.5914 | 1272868.5709 | 2719862.0119 | 1272870.0317 | 2719869.9765 | 1272872.6201
20 | 2719815.6287 | 1272947.7062 | 2719827.468 | 1272949.6755
21 | 2719838.4575 | 1272951.1616 | 2719832.4602 | 1272950.5059 | 2719827.468 | 1272949.6755
22 | 2719815.6287 | 1272947.7062 | 2719800.1037 | 1272946.1695
23 | 2719838.4575 | 1272951.1616 | 2719838.3942 | 1272947.3137
24 | 2719838.4575 | 1272951.1616 | 2719837.309 | 1272963.2605 | 2719835.7141 | 1272977.7081 | 2719835.2564 | 1272980.251
25 | 2719800.1037 | 1272946.1695 | 2719798.9757 | 1272946.0579
26 | 2719838.2298 | 1272937.3174 | 2719838.3942 | 1272947.3137
27 | 2719780.0052 | 1272944.1802 | 2719798.9757 | 1272946.0579
28 | 2719837.8888 | 1272916.5737 | 2719818.9817 | 1272918.5474
29 | 2719818.9817 | 1272918.5474 | 2719814.2401 | 1272917.8431
30 | 2719837.8888 | 1272916.5737 | 2719843.3329 | 1272915.0984
31 | 2719837.8888 | 1272916.5737 | 2719838.2298 | 1272937.3174
32 | 2719780.2794 | 1272942.5287 | 2719780.0052 | 1272944.1802
33 | 2719773.4697 | 1272982.6275 | 2719776.7795 | 1272962.9988 | 2719778.4694 | 1272952.7569 | 2719780.0052 | 1272944.1802
34 | 2719773.4697 | 1272982.6275 | 2719768.7803 | 1272981.6537 | 2719756.3988 | 1272978.8907
35 | 2719746.5763 | 1272976.6987 | 2719756.3988 | 1272978.8907
36 | 2719780.2794 | 1272942.5287 | 2719778.5925 | 1272942.2498 | 2719775.7069 | 1272941.7241 | 2719764.995 | 1272940.3765
37 | 2719749.7748 | 1272938.4618 | 2719764.995 | 1272940.3765
38 | 2719749.7748 | 1272938.4618 | 2719741.4015 | 1272938.859 | 2719738.8529 | 1272938.3689
39 | 2719752.509 | 1272922.358 | 2719749.7748 | 1272938.4618
40 | 2719788.6495 | 1272864.4933 | 2719785.7157 | 1272870.7841 | 2719786.1348 | 1272879.3678
41 | 2719788.6495 | 1272864.4933 | 2719802.2316 | 1272858.4546
42 | 2719739.7524 | 1272855.5489 | 2719748.3405 | 1272854.9558 | 2719773.9619 | 1272853.1628 | 2719788.6495 | 1272864.4933
43 | 2719821.7318 | 1272852.042 | 2719817.618 | 1272851.6137 | 2719802.2316 | 1272858.4546
44 | 2719730.2828 | 1272856.213 | 2719739.7524 | 1272855.5489
45 | 2719739.7524 | 1272855.5489 | 2719741.2587 | 1272878.812 | 2719743.3084 | 1272890.1306 | 2719744.2763 | 1272892.1076 | 2719745.7344 | 1272892.9157 | 2719758.1843 | 1272894.4609
46 | 2719752.509 | 1272922.358 | 2719719.7413 | 1272916.4766
47 | 2719712.1987 | 1272915.1228 | 2719719.7413 | 1272916.4766
48 | 2719721.3733 | 1272903.0421 | 2719715.0147 | 1272902.0234
49 | 2719721.3733 | 1272903.0421 | 2719721.4753 | 1272898.0174 | 2719722.1534 | 1272864.2334 | 2719719.4115 | 1272856.2593 | 2719717.9164 | 1272856.1838
50 | 2719712.1987 | 1272915.1228 | 2719715.0147 | 1272902.0234
51 | 2719715.0147 | 1272902.0234 | 2719686.4019 | 1272897.4607
52 | 2719717.9164 | 1272856.1838 | 2719707.0779 | 1272855.6367
53 | 2719821.7318 | 1272852.042 | 2719823.7423 | 1272848.613 | 2719822.996 | 1272837.3581
54 | 2719821.7318 | 1272852.042 | 2719829.6797 | 1272857.2372
55 | 2719738.8529 | 1272938.3689 | 2719725.6878 | 1272935.8376 | 2719720.7023 | 1272957.2678
56 | 2719686.4019 | 1272897.4607 | 2719684.9684 | 1272897.2321 | 2719667.4261 | 1272894.9745 | 2719662.1566 | 1272895.0989
57 | 2719822.7401 | 1272833.5001 | 2719822.996 | 1272837.3581
58 | 2719835.8675 | 1272861.2818 | 2719829.6797 | 1272857.2372
59 | 2719856.5914 | 1272868.5709 | 2719850.3243 | 1272866.8821
60 | 2719835.8675 | 1272861.2818 | 2719835.8675 | 1272861.2818 | 2719845.0955 | 1272865.473 | 2719850.3243 | 1272866.8821
61 | 2719821.8928 | 1272825.6062 | 2719822.2853 | 1272826.641 | 2719822.7401 | 1272833.5001
62 | 2719640.3179 | 1272895.696 | 2719641.8441 | 1272895.5788 | 2719662.1566 | 1272895.0989
63 | 2719660.1483 | 1272973.5667 | 2719644.0955 | 1272973.7571
64 | 2719672.2816 | 1272973.4228 | 2719660.1483 | 1272973.5667
65 | 2719672.2816 | 1272973.4228 | 2719682.0154 | 1272974.4521
66 | 2719715.7519 | 1272978.0194 | 2719682.0154 | 1272974.4521
67 | 2719715.7519 | 1272978.0194 | 2719718.5022 | 1272966.6758 | 2719719.8115 | 1272961.0972 | 2719720.7023 | 1272957.2678

## bus_geodata
| x | y | coords
0 | 2719913.2568 | 1273005.8639
1 | 2719897.7127 | 1273015.6016
2 | 2719896.1312 | 1273025.3118
3 | 2719897.2156 | 1273011.2097
4 | 2719866.0128 | 1273027.0797
5 | 2719896.4379 | 1273027.8442
6 | 2719893.6215 | 1272978.8216
7 | 2719830.1823 | 1273013.0172
8 | 2719893.0768 | 1272973.6105
9 | 2719885.6299 | 1272949.0752
10 | 2719820.4103 | 1273011.1728
11 | 2719891.9476 | 1272911.7334
12 | 2719879.7014 | 1272905.7681
13 | 2719874.7229 | 1272896.0692
14 | 2719887.7717 | 1272880.6755
15 | 2719862.3849 | 1272905.9606
16 | 2719871.4209 | 1272873.0895
17 | 2719848.2717 | 1272913.4986
18 | 2719869.9765 | 1272872.6201
19 | 2719827.468 | 1272949.6755
20 | 2719815.6287 | 1272947.7062
21 | 2719838.4575 | 1272951.1616
22 | 2719800.1037 | 1272946.1695
23 | 2719838.3942 | 1272947.3137
24 | 2719835.2564 | 1272980.251
25 | 2719798.9757 | 1272946.0579
26 | 2719818.9817 | 1272918.5474
27 | 2719837.8888 | 1272916.5737
28 | 2719814.2401 | 1272917.8431
29 | 2719838.2298 | 1272937.3174
30 | 2719780.0052 | 1272944.1802
31 | 2719843.3329 | 1272915.0984
32 | 2719773.4697 | 1272982.6275
33 | 2719756.3988 | 1272978.8907
34 | 2719780.2794 | 1272942.5287
35 | 2719746.5763 | 1272976.6987
36 | 2719764.995 | 1272940.3765
37 | 2719749.7748 | 1272938.4618
38 | 2719786.1348 | 1272879.3678
39 | 2719788.6495 | 1272864.4933
40 | 2719802.2316 | 1272858.4546
41 | 2719739.7524 | 1272855.5489
42 | 2719752.509 | 1272922.358
43 | 2719719.7413 | 1272916.4766
44 | 2719721.3733 | 1272903.0421
45 | 2719715.0147 | 1272902.0234
46 | 2719717.9164 | 1272856.1838
47 | 2719821.7318 | 1272852.042
48 | 2719730.2828 | 1272856.213
49 | 2719758.1843 | 1272894.4609
50 | 2719738.8529 | 1272938.3689
51 | 2719712.1987 | 1272915.1228
52 | 2719686.4019 | 1272897.4607
53 | 2719707.0779 | 1272855.6367
54 | 2719822.996 | 1272837.3581
55 | 2719829.6797 | 1272857.2372
56 | 2719856.5914 | 1272868.5709
57 | 2719850.3243 | 1272866.8821
58 | 2719835.8675 | 1272861.2818
59 | 2719822.7401 | 1272833.5001
60 | 2719821.8928 | 1272825.6062
61 | 2719662.1566 | 1272895.0989
62 | 2719640.3179 | 1272895.696
63 | 2719660.1483 | 1272973.5667
64 | 2719644.0955 | 1272973.7571
65 | 2719672.2816 | 1272973.4228
66 | 2719682.0154 | 1272974.4521
67 | 2719715.7519 | 1272978.0194
68 | 2719720.7023 | 1272957.2678
69 | 2719838.4575 | 1272951.1616

## line_std_types
| c_nf_per_km | r_ohm_per_km | x_ohm_per_km | max_i_ka | type | q_mm2 | alpha | voltage_rating
NAYY 4x50 SE | 210 | 0.642 | 0.083 | 0.142 | cs | 50 | 0.00403 | LV
NAYY 4x120 SE | 264 | 0.225 | 0.08 | 0.242 | cs | 120 | 0.00403 | LV
NAYY 4x150 SE | 261 | 0.208 | 0.08 | 0.27 | cs | 150 | 0.00403 | LV
NA2XS2Y 1x95 RM/25 12/20 kV | 216 | 0.313 | 0.132 | 0.252 | cs | 95 | 0.00403 | MV
NA2XS2Y 1x185 RM/25 12/20 kV | 273 | 0.161 | 0.117 | 0.362 | cs | 185 | 0.00403 | MV
NA2XS2Y 1x240 RM/25 12/20 kV | 304 | 0.122 | 0.112 | 0.421 | cs | 240 | 0.00403 | MV
NA2XS2Y 1x95 RM/25 6/10 kV | 315 | 0.313 | 0.123 | 0.249 | cs | 95 | 0.00403 | MV
NA2XS2Y 1x185 RM/25 6/10 kV | 406 | 0.161 | 0.11 | 0.358 | cs | 185 | 0.00403 | MV
NA2XS2Y 1x240 RM/25 6/10 kV | 456 | 0.122 | 0.105 | 0.416 | cs | 240 | 0.00403 | MV
NA2XS2Y 1x150 RM/25 12/20 kV | 250 | 0.206 | 0.116 | 0.319 | cs | 150 | 0.00403 | MV
NA2XS2Y 1x120 RM/25 12/20 kV | 230 | 0.253 | 0.119 | 0.283 | cs | 120 | 0.00403 | MV
NA2XS2Y 1x70 RM/25 12/20 kV | 190 | 0.443 | 0.132 | 0.22 | cs | 70 | 0.00403 | MV
NA2XS2Y 1x150 RM/25 6/10 kV | 360 | 0.206 | 0.11 | 0.315 | cs | 150 | 0.00403 | MV
NA2XS2Y 1x120 RM/25 6/10 kV | 340 | 0.253 | 0.113 | 0.28 | cs | 120 | 0.00403 | MV
NA2XS2Y 1x70 RM/25 6/10 kV | 280 | 0.443 | 0.123 | 0.217 | cs | 70 | 0.00403 | MV
N2XS(FL)2Y 1x120 RM/35 64/110 kV | 112 | 0.153 | 0.166 | 0.366 | cs | 120 | 0.00393 | HV
N2XS(FL)2Y 1x185 RM/35 64/110 kV | 125 | 0.099 | 0.156 | 0.457 | cs | 185 | 0.00393 | HV
N2XS(FL)2Y 1x240 RM/35 64/110 kV | 135 | 0.075 | 0.149 | 0.526 | cs | 240 | 0.00393 | HV
N2XS(FL)2Y 1x300 RM/35 64/110 kV | 144 | 0.06 | 0.144 | 0.588 | cs | 300 | 0.00393 | HV
15-AL1/3-ST1A 0.4 | 11 | 1.8769 | 0.35 | 0.105 | ol | 16 | 0.00403 | LV
24-AL1/4-ST1A 0.4 | 11.25 | 1.2012 | 0.335 | 0.14 | ol | 24 | 0.00403 | LV
48-AL1/8-ST1A 0.4 | 12.2 | 0.5939 | 0.3 | 0.21 | ol | 48 | 0.00403 | LV
94-AL1/15-ST1A 0.4 | 13.2 | 0.306 | 0.29 | 0.35 | ol | 94 | 0.00403 | LV
34-AL1/6-ST1A 10.0 | 9.7 | 0.8342 | 0.36 | 0.17 | ol | 34 | 0.00403 | MV
48-AL1/8-ST1A 10.0 | 10.1 | 0.5939 | 0.35 | 0.21 | ol | 48 | 0.00403 | MV
70-AL1/11-ST1A 10.0 | 10.4 | 0.4132 | 0.339 | 0.29 | ol | 70 | 0.00403 | MV
94-AL1/15-ST1A 10.0 | 10.75 | 0.306 | 0.33 | 0.35 | ol | 94 | 0.00403 | MV
122-AL1/20-ST1A 10.0 | 11.1 | 0.2376 | 0.323 | 0.41 | ol | 122 | 0.00403 | MV
149-AL1/24-ST1A 10.0 | 11.25 | 0.194 | 0.315 | 0.47 | ol | 149 | 0.00403 | MV
34-AL1/6-ST1A 20.0 | 9.15 | 0.8342 | 0.382 | 0.17 | ol | 34 | 0.00403 | MV
48-AL1/8-ST1A 20.0 | 9.5 | 0.5939 | 0.372 | 0.21 | ol | 48 | 0.00403 | MV
70-AL1/11-ST1A 20.0 | 9.7 | 0.4132 | 0.36 | 0.29 | ol | 70 | 0.00403 | MV
94-AL1/15-ST1A 20.0 | 10 | 0.306 | 0.35 | 0.35 | ol | 94 | 0.00403 | MV
122-AL1/20-ST1A 20.0 | 10.3 | 0.2376 | 0.344 | 0.41 | ol | 122 | 0.00403 | MV
149-AL1/24-ST1A 20.0 | 10.5 | 0.194 | 0.337 | 0.47 | ol | 149 | 0.00403 | MV
184-AL1/30-ST1A 20.0 | 10.75 | 0.1571 | 0.33 | 0.535 | ol | 184 | 0.00403 | MV
243-AL1/39-ST1A 20.0 | 11 | 0.1188 | 0.32 | 0.645 | ol | 243 | 0.00403 | MV
48-AL1/8-ST1A 110.0 | 8 | 0.5939 | 0.46 | 0.21 | ol | 48 | 0.00403 | HV
70-AL1/11-ST1A 110.0 | 8.4 | 0.4132 | 0.45 | 0.29 | ol | 70 | 0.00403 | HV
94-AL1/15-ST1A 110.0 | 8.65 | 0.306 | 0.44 | 0.35 | ol | 94 | 0.00403 | HV
122-AL1/20-ST1A 110.0 | 8.5 | 0.2376 | 0.43 | 0.41 | ol | 122 | 0.00403 | HV
149-AL1/24-ST1A 110.0 | 8.75 | 0.194 | 0.41 | 0.47 | ol | 149 | 0.00403 | HV
184-AL1/30-ST1A 110.0 | 8.8 | 0.1571 | 0.4 | 0.535 | ol | 184 | 0.00403 | HV
243-AL1/39-ST1A 110.0 | 9 | 0.1188 | 0.39 | 0.645 | ol | 243 | 0.00403 | HV
305-AL1/39-ST1A 110.0 | 9.2 | 0.0949 | 0.38 | 0.74 | ol | 305 | 0.00403 | HV
490-AL1/64-ST1A 110.0 | 9.75 | 0.059 | 0.37 | 0.96 | ol | 490 | 0.00403 | HV
679-AL1/86-ST1A 110.0 | 9.95 | 0.042 | 0.36 | 1.15 | ol | 679 | 0.00403 | HV
490-AL1/64-ST1A 220.0 | 10 | 0.059 | 0.285 | 0.96 | ol | 490 | 0.00403 | HV
679-AL1/86-ST1A 220.0 | 11.7 | 0.042 | 0.275 | 1.15 | ol | 679 | 0.00403 | HV
490-AL1/64-ST1A 380.0 | 11 | 0.059 | 0.253 | 0.96 | ol | 490 | 0.00403 | HV
679-AL1/86-ST1A 380.0 | 14.6 | 0.042 | 0.25 | 1.15 | ol | 679 | 0.00403 | HV

## trafo_std_types
| i0_percent | pfe_kw | vkr_percent | sn_mva | vn_lv_kv | vn_hv_kv | vk_percent | shift_degree | vector_group | tap_side | tap_neutral | tap_min | tap_max | tap_step_degree | tap_step_percent | tap_phase_shifter
160 MVA 380/110 kV | 0.06 | 60 | 0.25 | 160 | 110 | 380 | 12.2 | 0 | Yy0 | hv | 0 | -9 | 9 | 0 | 1.5 | FALSE
100 MVA 220/110 kV | 0.06 | 55 | 0.26 | 100 | 110 | 220 | 12 | 0 | Yy0 | hv | 0 | -9 | 9 | 0 | 1.5 | FALSE
63 MVA 110/20 kV | 0.04 | 22 | 0.32 | 63 | 20 | 110 | 18 | 150 | YNd5 | hv | 0 | -9 | 9 | 0 | 1.5 | FALSE
40 MVA 110/20 kV | 0.05 | 18 | 0.34 | 40 | 20 | 110 | 16.2 | 150 | YNd5 | hv | 0 | -9 | 9 | 0 | 1.5 | FALSE
25 MVA 110/20 kV | 0.07 | 14 | 0.41 | 25 | 20 | 110 | 12 | 150 | YNd5 | hv | 0 | -9 | 9 | 0 | 1.5 | FALSE
63 MVA 110/10 kV | 0.04 | 22 | 0.32 | 63 | 10 | 110 | 18 | 150 | YNd5 | hv | 0 | -9 | 9 | 0 | 1.5 | FALSE
40 MVA 110/10 kV | 0.05 | 18 | 0.34 | 40 | 10 | 110 | 16.2 | 150 | YNd5 | hv | 0 | -9 | 9 | 0 | 1.5 | FALSE
25 MVA 110/10 kV | 0.07 | 14 | 0.41 | 25 | 10 | 110 | 12 | 150 | YNd5 | hv | 0 | -9 | 9 | 0 | 1.5 | FALSE
0.25 MVA 20/0.4 kV | 0.32 | 0.8 | 1.44 | 0.25 | 0.4 | 20 | 6 | 150 | Yzn5 | hv | 0 | -2 | 2 | 0 | 2.5 | FALSE
0.4 MVA 20/0.4 kV | 0.3375 | 1.35 | 1.425 | 0.4 | 0.4 | 20 | 6 | 150 | Dyn5 | hv | 0 | -2 | 2 | 0 | 2.5 | FALSE
0.63 MVA 20/0.4 kV | 0.2619 | 1.65 | 1.206 | 0.63 | 0.4 | 20 | 6 | 150 | Dyn5 | hv | 0 | -2 | 2 | 0 | 2.5 | FALSE
0.25 MVA 10/0.4 kV | 0.24 | 0.6 | 1.2 | 0.25 | 0.4 | 10 | 4 | 150 | Dyn5 | hv | 0 | -2 | 2 | 0 | 2.5 | FALSE
0.4 MVA 10/0.4 kV | 0.2375 | 0.95 | 1.325 | 0.4 | 0.4 | 10 | 4 | 150 | Dyn5 | hv | 0 | -2 | 2 | 0 | 2.5 | FALSE
0.63 MVA 10/0.4 kV | 0.1873 | 1.18 | 1.0794 | 0.63 | 0.4 | 10 | 4 | 150 | Dyn5 | hv | 0 | -2 | 2 | 0 | 2.5 | FALSE

## trafo3w_std_types
| sn_hv_mva | sn_mv_mva | sn_lv_mva | vn_hv_kv | vn_mv_kv | vn_lv_kv | vk_hv_percent | vk_mv_percent | vk_lv_percent | vkr_hv_percent | vkr_mv_percent | vkr_lv_percent | pfe_kw | i0_percent | shift_mv_degree | shift_lv_degree | vector_group | tap_side | tap_neutral | tap_min | tap_max | tap_step_percent
63/25/38 MVA 110/20/10 kV | 63 | 25 | 38 | 110 | 20 | 10 | 10.4 | 10.4 | 10.4 | 0.28 | 0.32 | 0.35 | 35 | 0.89 | 0 | 0 | YN0yn0yn0 | hv | 0 | -10 | 10 | 1.2
63/25/38 MVA 110/10/10 kV | 63 | 25 | 38 | 110 | 10 | 10 | 10.4 | 10.4 | 10.4 | 0.28 | 0.32 | 0.35 | 35 | 0.89 | 0 | 0 | YN0yn0yn0 | hv | 0 | -10 | 10 | 1.2

## fuse_std_types
| fuse_type | i_rated_a | t_avg | t_min | t_total | x_avg | x_min | x_total
HV 100A | HV 100A | 100 | 0 | [10.0, 3.64, 0.854, 0.281, 0.1, 0.0531, 0.022, 0.01] | [10.0, 4.267, 1.21, 0.403, 0.1, 0.058, 0.022, 0.01] | 0 | [300.0, 350.0, 450.0, 550.0, 700.0, 850.0, 1200.0, 1752.0] | [600.0, 700.0, 900.0, 1150.0, 1665.0, 2000.0, 3000.0, 4313.0]
HV 10A | HV 10A | 10 | 0 | [10.0, 1675.0, 0.344, 0.156, 0.1, 0.0417, 0.0171, 0.01] | [10.0, 1.3, 0.3, 0.155, 0.1, 0.0555, 0.023, 0.01] | 0 | [30.0, 32.0, 35.0, 37.0, 39.0, 50.0, 70.0, 88.0] | [60.0, 70.0, 80.0, 87.0, 94.0, 110.0, 150.0, 216.0]
HV 125A | HV 125A | 125 | 0 | [10.0, 1.82, 0.344, 0.1, 0.0467, 0.0269, 0.01] | [10.0, 2.478, 0.426, 0.1, 0.0427, 0.0211, 0.01] | 0 | [375.0, 500.0, 700.0, 925.0, 1200.0, 1500.0, 2341.0] | [750.0, 1000.0, 1500.0, 2200.0, 3000.0, 4000.0, 5765.0]
HV 160A | HV 160A | 160 | 0 | [10.0, 4.15, 1.03, 0.198, 0.1, 0.051, 0.0172, 0.01] | [10.0, 2.3, 0.734, 0.274, 0.1, 0.046, 0.0177, 0.01] | 0 | [480.0, 550.0, 700.0, 1000.0, 1260.0, 1600.0, 2500.0, 3227.0] | [960.0, 1300.0, 1700.0, 2200.0, 2996.0, 4000.0, 6000.0, 7946.0]
HV 16A | HV 16A | 16 | 0 | [10.0, 0.352, 0.164, 0.1, 0.0649, 0.0342, 0.01] | [10.0, 2.34, 0.722, 0.181, 0.1, 0.055, 0.0296, 0.01] | 0 | [48.0, 60.0, 65.0, 71.0, 80.0, 100.0, 162.0] | [96.0, 110.0, 125.0, 150.0, 168.0, 200.0, 250.0, 398.0]
HV 200A | HV 200A | 200 | 0 | [10.0, 4.267, 1.21, 0.403, 0.1, 0.058, 0.022, 0.01] | [10.0, 3.73, 1.654, 0.328, 0.1, 0.0531, 0.019, 0.01] | 0 | [600.0, 700.0, 900.0, 1150.0, 1665.0, 2000.0, 3000.0, 4313.0] | [1200.0, 1500.0, 1800.0, 2700.0, 3960.0, 5000.0, 7500.0, 10620.0]
HV 20A | HV 20A | 20 | 0 | [10.0, 1.3, 0.3, 0.155, 0.1, 0.0555, 0.023, 0.01] | [10.0, 1.3, 0.161, 0.1, 0.0611, 0.0399, 0.0141, 0.01] | 0 | [60.0, 70.0, 80.0, 87.0, 94.0, 110.0, 150.0, 216.0] | [120.0, 150.0, 200.0, 223.0, 260.0, 300.0, 450.0, 532.0]
HV 25A | HV 25A | 25 | 0 | [10.0, 2.512, 0.833, 0.299, 0.1, 0.0372, 0.0223, 0.01] | [10.0, 3.125, 0.597, 0.198, 0.1, 0.0378, 0.022, 0.01] | 0 | [75.0, 82.0, 90.0, 100.0, 124.0, 170.0, 200.0, 289.0] | [150.0, 170.0, 210.0, 250.0, 294.0, 400.0, 500.0, 711.0]
HV 31.5A | HV 31.5A | 31.5 | 0 | [10.0, 2.34, 0.722, 0.181, 0.1, 0.055, 0.0296, 0.01] | [10.0, 2.84, 0.368, 0.164, 0.1, 0.0621, 0.0378, 0.0195, 0.01] | 0 | [95.0, 110.0, 125.0, 150.0, 165.0, 200.0, 250.0, 390.0] | [189.0, 220.0, 300.0, 350.0, 393.0, 450.0, 530.0, 700.0, 960.0]
HV 40A | HV 40A | 40 | 0 | [10.0, 1.3, 0.161, 0.1, 0.0611, 0.0399, 0.0141, 0.01] | [10.0, 2.05, 0.369, 0.198, 0.1, 0.051, 0.0298, 0.01] | 0 | [120.0, 150.0, 200.0, 223.0, 260.0, 300.0, 450.0, 532.0] | [240.0, 300.0, 400.0, 450.0, 530.0, 650.0, 800.0, 1311.0]
HV 50A | HV 50A | 50 | 0 | [10.0, 3.215, 0.597, 0.198, 0.1, 0.0378, 0.022, 0.01] | [10.0, 3.64, 0.854, 0.281, 0.1, 0.0531, 0.022, 0.01] | 0 | [150.0, 170.0, 210.0, 250.0, 294.0, 400.0, 500.0, 711.0] | [300.0, 350.0, 450.0, 550.0, 700.0, 850.0, 1200.0, 1752.0]
HV 6.3A | HV 6.3A | 6.3 | 0 | [10.0, 1.39, 0.344, 0.168, 0.1, 0.056, 0.0263, 0.01] | [10.0, 1.711, 0.516, 0.198, 0.1, 0.0634, 0.0303, 0.01] | 0 | [19.0, 19.5, 20.4, 20.8, 22.0, 25.0, 32.0, 48.0] | [38.0, 40.0, 43.0, 48.0, 53.0, 60.0, 75.0, 118.0]
HV 63A | HV 63A | 63 | 0 | [10.0, 2.84, 0.368, 0.164, 0.1, 0.0621, 0.0378, 0.0195, 0.01] | [10.0, 1.82, 0.344, 0.1, 0.0467, 0.0269, 0.01] | 0 | [189.0, 220.0, 300.0, 350.0, 393.0, 450.0, 530.0, 700.0, 961.0] | [378.0, 500.0, 700.0, 934.0, 1200.0, 1500.0, 2366.0]
HV 80A | HV 80A | 80 | 0 | [10.0, 2.05, 0.369, 0.198, 0.1, 0.051, 0.0298, 0.01] | [10.0, 4.15, 1.03, 0.198, 0.1, 0.051, 0.0172, 0.01] | 0 | [240.0, 300.0, 400.0, 450.0, 530.0, 650.0, 800.0, 1311.0] | [480.0, 550.0, 700.0, 1000.0, 1260.0, 1600.0, 2500.0, 3227.0]
Siemens NH-1-100 | Siemens NH-1-100 | 100 | [5400.0, 2000.0, 400.0, 20.0, 1.0, 0.2, 0.012, 0.004] | 0 | 0 | [150.0, 190.0, 250.0, 430.0, 900.0, 1250.0, 2700.0, 3600.0] | 0 | 0
Siemens NH-1-125 | Siemens NH-1-125 | 125 | [4800.0, 120.0, 7.0, 0.1, 0.004] | 0 | 0 | [180.0, 400.0, 740.0, 2000.0, 4250.0] | 0 | 0
Siemens NH-1-16 | Siemens NH-1-16 | 16 | [4000.0, 400.0, 2.0, 0.1, 0.04, 0.01] | 0 | 0 | [26.0, 35.0, 75.0, 150.0, 200.0, 300.0] | 0 | 0
Siemens NH-1-160 | Siemens NH-1-160 | 160 | [4800.0, 120.0, 7.0, 0.1, 0.004] | 0 | 0 | [210.0, 500.0, 900.0, 2300.0, 5000.0] | 0 | 0
Siemens NH-1-25 | Siemens NH-1-25 | 25 | [4000.0, 1000.0, 10.0, 0.2, 0.02, 0.01] | 0 | 0 | [40.0, 50.0, 100.0, 210.0, 400.0, 500.0] | 0 | 0
Siemens NH-1-50 | Siemens NH-1-50 | 50 | [4000.0, 40.0, 4.0, 1.0, 0.02, 0.01] | 0 | 0 | [86.0, 200.0, 300.0, 400.0, 1000.0, 1280.0] | 0 | 0
Siemens NH-1-63 | Siemens NH-1-63 | 63 | [4000.0, 100.0, 10.0, 2.0, 0.04, 0.01] | 0 | 0 | [100.0, 200.0, 300.0, 400.0, 1000.0, 1500.0] | 0 | 0
Siemens NH-1-80 | Siemens NH-1-80 | 80 | [4800.0, 120.0, 7.0, 0.1, 0.01] | 0 | 0 | [150.58, 250.0, 450.0, 1150.0, 2470.0] | 0 | 0
Siemens NH-2-1000 | Siemens NH-2-1000 | 1000 | [4800.0, 120.0, 7.0, 0.1, 0.004] | 0 | 0 | [1900.0, 3500.0, 8400.0, 24000.0, 52000.0] | 0 | 0
Siemens NH-2-200 | Siemens NH-2-200 | 200 | [4800.0, 120.0, 7.0, 0.1, 0.004] | 0 | 0 | [280.0, 650.0, 1200.0, 3000.0, 7000.0] | 0 | 0
Siemens NH-2-224 | Siemens NH-2-224 | 224 | [4800.0, 120.0, 7.0, 0.2, 0.04, 0.004] | 0 | 0 | [400.0, 750.0, 1453.0, 3025.0, 4315.0, 7600.0] | 0 | 0
Siemens NH-2-250 | Siemens NH-2-250 | 250 | [4800.0, 120.0, 7.0, 0.1, 0.004] | 0 | 0 | [450.0, 800.0, 1650.0, 4000.0, 8500.0] | 0 | 0
Siemens NH-2-315 | Siemens NH-2-315 | 315 | [4800.0, 120.0, 7.0, 0.1, 0.004] | 0 | 0 | [550.0, 920.0, 1900.0, 5000.0, 11000.0] | 0 | 0
Siemens NH-2-355 | Siemens NH-2-355 | 355 | [4800.0, 120.0, 6.0, 0.1, 0.004] | 0 | 0 | [650.0, 1116.27, 2350.0, 5840.0, 12790.0] | 0 | 0
Siemens NH-2-400 | Siemens NH-2-400 | 400 | [4800.0, 120.0, 7.0, 0.1, 0.004] | 0 | 0 | [720.0, 1350.0, 2800.0, 6500.0, 15000.0] | 0 | 0
Siemens NH-2-425 | Siemens NH-2-425 | 425 | [4800.0, 120.0, 7.0, 0.1, 0.004] | 0 | 0 | [850.0, 1500.0, 3050.0, 7500.0, 16500.0] | 0 | 0
Siemens NH-2-630 | Siemens NH-2-630 | 630 | [4800.0, 120.0, 7.0, 0.1, 0.004] | 0 | 0 | [1200.0, 2000.0, 4800.0, 12000.0, 26000.0] | 0 | 0

## dtypes
| element | column | dtype
0 | bus | name | object
1 | bus | vn_kv | float64
2 | bus | type | object
3 | bus | zone | object
4 | bus | in_service | bool
5 | load | name | object
6 | load | bus | uint32
7 | load | p_mw | float64
8 | load | q_mvar | float64
9 | load | const_z_percent | float64
10 | load | const_i_percent | float64
11 | load | sn_mva | float64
12 | load | scaling | float64
13 | load | in_service | bool
14 | load | type | object
15 | ext_grid | name | object
16 | ext_grid | bus | uint32
17 | ext_grid | vm_pu | float64
18 | ext_grid | va_degree | float64
19 | ext_grid | slack_weight | float64
20 | ext_grid | in_service | bool
21 | line | name | object
22 | line | std_type | object
23 | line | from_bus | uint32
24 | line | to_bus | uint32
25 | line | length_km | float64
26 | line | r_ohm_per_km | float64
27 | line | x_ohm_per_km | float64
28 | line | c_nf_per_km | float64
29 | line | g_us_per_km | float64
30 | line | max_i_ka | float64
31 | line | df | float64
32 | line | parallel | uint32
33 | line | type | object
34 | line | in_service | bool
35 | trafo | name | object
36 | trafo | std_type | object
37 | trafo | hv_bus | uint32
38 | trafo | lv_bus | uint32
39 | trafo | sn_mva | float64
40 | trafo | vn_hv_kv | float64
41 | trafo | vn_lv_kv | float64
42 | trafo | vk_percent | float64
43 | trafo | vkr_percent | float64
44 | trafo | pfe_kw | float64
45 | trafo | i0_percent | float64
46 | trafo | shift_degree | float64
47 | trafo | tap_side | object
48 | trafo | tap_neutral | int32
49 | trafo | tap_min | int32
50 | trafo | tap_max | int32
51 | trafo | tap_step_percent | float64
52 | trafo | tap_step_degree | float64
53 | trafo | tap_pos | int32
54 | trafo | tap_phase_shifter | bool
55 | trafo | parallel | uint32
56 | trafo | df | float64
57 | trafo | in_service | bool
58 | line_geodata | coords | object
59 | bus_geodata | x | float64
60 | bus_geodata | y | float64
61 | bus_geodata | coords | object

## parameters
| version | format_version | converged | OPF_converged | name | f_hz | sn_mva
0 | 2.14.6 | 2.14.0 | FALSE | FALSE |  | 50 | 1