## bus
| name | vn_kv | type | zone | in_service
0 | bus_LV_4951-2_1_2_node_11 | 0.4 | n |  | TRUE
1 | bus_LV_4951-2_1_2_node_13 | 0.4 | n |  | TRUE
2 | bus_LV_4951-2_1_2_node_112 | 0.4 | n |  | TRUE
3 | bus_LV_4951-2_1_2_node_40 | 0.4 | n |  | TRUE
4 | bus_LV_4951-2_1_2_node_20 | 0.4 | n |  | TRUE
5 | bus_LV_4951-2_1_2_node_43 | 0.4 | n |  | TRUE
6 | bus_LV_4951-2_1_2_node_44 | 0.4 | n |  | TRUE
7 | bus_LV_4951-2_1_2_node_42 | 0.4 | n |  | TRUE
8 | bus_LV_4951-2_1_2_node_33 | 0.4 | n |  | TRUE
9 | bus_LV_4951-2_1_2_node_34 | 0.4 | n |  | TRUE
10 | bus_LV_4951-2_1_2_node_35 | 0.4 | n |  | TRUE
11 | bus_LV_4951-2_1_2_node_36 | 0.4 | n |  | TRUE
12 | bus_LV_4951-2_1_2_node_37 | 0.4 | n |  | TRUE
13 | bus_LV_4951-2_1_2_node_38 | 0.4 | n |  | TRUE
14 | bus_LV_4951-2_1_2_node_39 | 0.4 | n |  | TRUE
15 | bus_LV_4951-2_1_2_node_41 | 0.4 | n |  | TRUE
16 | bus_LV_4951-2_1_2_node_45 | 0.4 | n |  | TRUE
17 | bus_LV_4951-2_1_2_node_46 | 0.4 | n |  | TRUE
18 | bus_LV_4951-2_1_2_node_103 | 0.4 | n |  | TRUE
19 | bus_LV_4951-2_1_2_node_104 | 0.4 | n |  | TRUE
20 | bus_LV_4951-2_1_2_node_105 | 0.4 | n |  | TRUE
21 | bus_LV_4951-2_1_2_node_106 | 0.4 | n |  | TRUE
22 | bus_LV_4951-2_1_2_node_107 | 0.4 | n |  | TRUE
23 | bus_LV_4951-2_1_2_node_108 | 0.4 | n |  | TRUE
24 | bus_LV_4951-2_1_2_node_109 | 0.4 | n |  | TRUE
25 | bus_LV_4951-2_1_2_node_110 | 0.4 | n |  | TRUE
26 | bus_LV_4951-2_1_2_node_111 | 0.4 | n |  | TRUE
27 | bus_LV_4951-2_1_2_node_114 | 0.4 | n |  | TRUE
28 | bus_LV_4951-2_1_2_node_122 | 0.4 | n |  | TRUE
29 | bus_LV_4951-2_1_2_node_143 | 0.4 | n |  | TRUE
30 | bus_LV_4951-2_1_2_node_147 | 0.4 | n |  | TRUE
31 | bus_LV_4951-2_1_2_node_113 | 0.4 | n |  | TRUE
32 | bus_LV_4951-2_1_2_node_115 | 0.4 | n |  | TRUE
33 | bus_LV_4951-2_1_2_node_116 | 0.4 | n |  | TRUE
34 | bus_LV_4951-2_1_2_node_117 | 0.4 | n |  | TRUE
35 | bus_LV_4951-2_1_2_node_118 | 0.4 | n |  | TRUE
36 | bus_LV_4951-2_1_2_node_119 | 0.4 | n |  | TRUE
37 | bus_LV_4951-2_1_2_node_120 | 0.4 | n |  | TRUE
38 | bus_LV_4951-2_1_2_node_121 | 0.4 | n |  | TRUE
39 | bus_LV_4951-2_1_2_node_123 | 0.4 | n |  | TRUE
40 | bus_LV_4951-2_1_2_node_124 | 0.4 | n |  | TRUE
41 | bus_LV_4951-2_1_2_node_144 | 0.4 | n |  | TRUE
42 | bus_LV_4951-2_1_2_node_128 | 0.4 | n |  | TRUE
43 | bus_LV_4951-2_1_2_node_125 | 0.4 | n |  | TRUE
44 | bus_LV_4951-2_1_2_node_126 | 0.4 | n |  | TRUE
45 | bus_LV_4951-2_1_2_node_127 | 0.4 | n |  | TRUE
46 | bus_LV_4951-2_1_2_node_129 | 0.4 | n |  | TRUE
47 | bus_LV_4951-2_1_2_node_132 | 0.4 | n |  | TRUE
48 | bus_LV_4951-2_1_2_node_133 | 0.4 | n |  | TRUE
49 | bus_LV_4951-2_1_2_node_134 | 0.4 | n |  | TRUE
50 | bus_LV_4951-2_1_2_node_130 | 0.4 | n |  | TRUE
51 | bus_LV_4951-2_1_2_node_237 | 0.4 | n |  | TRUE
52 | bus_LV_4951-2_1_2_node_131 | 0.4 | n |  | TRUE
53 | bus_LV_4951-2_1_2_node_141 | 0.4 | n |  | TRUE
54 | bus_LV_4951-2_1_2_node_137 | 0.4 | n |  | TRUE
55 | bus_LV_4951-2_1_2_node_263 | 0.4 | n |  | TRUE
56 | bus_LV_4951-2_1_2_node_266 | 0.4 | n |  | TRUE
57 | bus_LV_4951-2_1_2_node_264 | 0.4 | n |  | TRUE
58 | bus_LV_4951-2_1_2_node_140 | 0.4 | n |  | TRUE
59 | bus_LV_4951-2_1_2_node_135 | 0.4 | n |  | TRUE
60 | bus_LV_4951-2_1_2_node_136 | 0.4 | n |  | TRUE
61 | bus_LV_4951-2_1_2_node_138 | 0.4 | n |  | TRUE
62 | bus_LV_4951-2_1_2_node_139 | 0.4 | n |  | TRUE
63 | bus_LV_4951-2_1_2_node_142 | 0.4 | n |  | TRUE
64 | bus_LV_4951-2_1_2_node_145 | 0.4 | n |  | TRUE
65 | bus_LV_4951-2_1_2_node_146 | 0.4 | n |  | TRUE
66 | bus_LV_4951-2_1_2_node_262 | 0.4 | n |  | TRUE
67 | bus_LV_4951-2_1_2_node_148 | 0.4 | n |  | TRUE
68 | bus_LV_4951-2_1_2_node_227 | 0.4 | n |  | TRUE
69 | bus_LV_4951-2_1_2_node_224 | 0.4 | n |  | TRUE
70 | bus_LV_4951-2_1_2_node_176 | 0.4 | n |  | TRUE
71 | bus_LV_4951-2_1_2_node_231 | 0.4 | n |  | TRUE
72 | bus_LV_4951-2_1_2_node_230 | 0.4 | n |  | TRUE
73 | bus_LV_4951-2_1_2_node_177 | 0.4 | n |  | TRUE
74 | bus_LV_4951-2_1_2_node_229 | 0.4 | n |  | TRUE
75 | bus_LV_4951-2_1_2_node_226 | 0.4 | n |  | TRUE
76 | bus_LV_4951-2_1_2_node_221 | 0.4 | n |  | TRUE
77 | bus_LV_4951-2_1_2_node_222 | 0.4 | n |  | TRUE
78 | bus_LV_4951-2_1_2_node_223 | 0.4 | n |  | TRUE
79 | bus_LV_4951-2_1_2_node_225 | 0.4 | n |  | TRUE
80 | bus_LV_4951-2_1_2_node_228 | 0.4 | n |  | TRUE
81 | bus_LV_4951-2_1_2_node_236 | 0.4 | n |  | TRUE
82 | bus_LV_4951-2_1_2_node_232 | 0.4 | n |  | TRUE
83 | bus_LV_4951-2_1_2_node_233 | 0.4 | n |  | TRUE
84 | bus_LV_4951-2_1_2_node_234 | 0.4 | n |  | TRUE
85 | bus_LV_4951-2_1_2_node_235 | 0.4 | n |  | TRUE
86 | bus_LV_4951-2_1_2_node_238 | 0.4 | n |  | TRUE
87 | bus_LV_4951-2_1_2_node_239 | 0.4 | n |  | TRUE
88 | bus_LV_4951-2_1_2_node_240 | 0.4 | n |  | TRUE
89 | bus_LV_4951-2_1_2_node_241 | 0.4 | n |  | TRUE
90 | bus_LV_4951-2_1_2_node_246 | 0.4 | n |  | TRUE
91 | bus_LV_4951-2_1_2_node_247 | 0.4 | n |  | TRUE
92 | bus_LV_4951-2_1_2_node_242 | 0.4 | n |  | TRUE
93 | bus_LV_4951-2_1_2_node_243 | 0.4 | n |  | TRUE
94 | bus_LV_4951-2_1_2_node_244 | 0.4 | n |  | TRUE
95 | bus_LV_4951-2_1_2_node_245 | 0.4 | n |  | TRUE
96 | bus_LV_4951-2_1_2_node_248 | 0.4 | n |  | TRUE
97 | bus_LV_4951-2_1_2_node_249 | 0.4 | n |  | TRUE
98 | bus_LV_4951-2_1_2_node_250 | 0.4 | n |  | TRUE
99 | bus_LV_4951-2_1_2_node_251 | 0.4 | n |  | TRUE
100 | bus_LV_4951-2_1_2_node_252 | 0.4 | n |  | TRUE
101 | bus_LV_4951-2_1_2_node_253 | 0.4 | n |  | TRUE
102 | bus_LV_4951-2_1_2_node_254 | 0.4 | n |  | TRUE
103 | bus_LV_4951-2_1_2_node_255 | 0.4 | n |  | TRUE
104 | bus_LV_4951-2_1_2_node_256 | 0.4 | n |  | TRUE
105 | bus_LV_4951-2_1_2_node_257 | 0.4 | n |  | TRUE
106 | bus_LV_4951-2_1_2_node_258 | 0.4 | n |  | TRUE
107 | bus_LV_4951-2_1_2_node_259 | 0.4 | n |  | TRUE
108 | bus_LV_4951-2_1_2_node_260 | 0.4 | n |  | TRUE
109 | bus_LV_4951-2_1_2_node_261 | 0.4 | n |  | TRUE
110 | bus_LV_4951-2_1_2_node_265 | 0.4 | n |  | TRUE
111 | bus_MV_439_0_node_186 | 20 | n |  | TRUE

## load
| name | bus | p_mw | q_mvar | const_z_percent | const_i_percent | sn_mva | scaling | in_service | type
0 | LV_4951-2_1_2_load_112 | 2 | 0.0025513 | 0.00063943 | 0 | 0 |  | 1 | TRUE | wye
1 | LV_4951-2_1_2_load_40 | 3 | 0.00015568 | 3.9017e-05 | 0 | 0 |  | 1 | TRUE | wye
2 | LV_4951-2_1_2_load_43 | 5 | 0.0002606 | 6.5312e-05 | 0 | 0 |  | 1 | TRUE | wye
3 | LV_4951-2_1_2_load_44 | 6 | 0.00019454 | 4.8756e-05 | 0 | 0 |  | 1 | TRUE | wye
4 | LV_4951-2_1_2_load_42 | 7 | 0.00013204 | 3.3092e-05 | 0 | 0 |  | 1 | TRUE | wye
5 | LV_4951-2_1_2_load_33 | 8 | 0.00022372 | 5.607e-05 | 0 | 0 |  | 1 | TRUE | wye
6 | LV_4951-2_1_2_load_34 | 9 | 0.00068074 | 0.00017061 | 0 | 0 |  | 1 | TRUE | wye
7 | LV_4951-2_1_2_load_36 | 11 | 0.00089652 | 0.00022469 | 0 | 0 |  | 1 | TRUE | wye
8 | LV_4951-2_1_2_load_37 | 12 | 0.00038796 | 9.7231e-05 | 0 | 0 |  | 1 | TRUE | wye
9 | LV_4951-2_1_2_load_38 | 13 | 0.00062383 | 0.00015635 | 0 | 0 |  | 1 | TRUE | wye
10 | LV_4951-2_1_2_load_39 | 14 | 0.00013215 | 3.312e-05 | 0 | 0 |  | 1 | TRUE | wye
11 | LV_4951-2_1_2_load_41 | 15 | 0.00030202 | 7.5695e-05 | 0 | 0 |  | 1 | TRUE | wye
12 | LV_4951-2_1_2_load_45 | 16 | 0.00036237 | 9.0818e-05 | 0 | 0 |  | 1 | TRUE | wye
13 | LV_4951-2_1_2_load_46 | 17 | 0.00080538 | 0.00020185 | 0 | 0 |  | 1 | TRUE | wye
14 | LV_4951-2_1_2_load_103 | 18 | 0.00042636 | 0.00010686 | 0 | 0 |  | 1 | TRUE | wye
15 | LV_4951-2_1_2_load_104 | 19 | 0.0056675 | 0.0014204 | 0 | 0 |  | 1 | TRUE | wye
16 | LV_4951-2_1_2_load_106 | 21 | 0.00036004 | 9.0234e-05 | 0 | 0 |  | 1 | TRUE | wye
17 | LV_4951-2_1_2_load_107 | 22 | 0.0012283 | 0.00030785 | 0 | 0 |  | 1 | TRUE | wye
18 | LV_4951-2_1_2_load_108 | 23 | 0.0038973 | 0.00097675 | 0 | 0 |  | 1 | TRUE | wye
19 | LV_4951-2_1_2_load_109 | 24 | 0.00052068 | 0.00013049 | 0 | 0 |  | 1 | TRUE | wye
20 | LV_4951-2_1_2_load_111 | 26 | 0.0017742 | 0.00044467 | 0 | 0 |  | 1 | TRUE | wye
21 | LV_4951-2_1_2_load_114 | 27 | 0.00083419 | 0.00020907 | 0 | 0 |  | 1 | TRUE | wye
22 | LV_4951-2_1_2_load_143 | 29 | 0.00059221 | 0.00014842 | 0 | 0 |  | 1 | TRUE | wye
23 | LV_4951-2_1_2_load_147 | 30 | 0.0019562 | 0.00049026 | 0 | 0 |  | 1 | TRUE | wye
24 | LV_4951-2_1_2_load_113 | 31 | 0.00047002 | 0.0001178 | 0 | 0 |  | 1 | TRUE | wye
25 | LV_4951-2_1_2_load_115 | 32 | 0.0019748 | 0.00049494 | 0 | 0 |  | 1 | TRUE | wye
26 | LV_4951-2_1_2_load_116 | 33 | 0.0039782 | 0.00099703 | 0 | 0 |  | 1 | TRUE | wye
27 | LV_4951-2_1_2_load_117 | 34 | 0.001256 | 0.00031478 | 0 | 0 |  | 1 | TRUE | wye
28 | LV_4951-2_1_2_load_119 | 36 | 0.0021083 | 0.00052839 | 0 | 0 |  | 1 | TRUE | wye
29 | LV_4951-2_1_2_load_120 | 37 | 0.00096093 | 0.00024083 | 0 | 0 |  | 1 | TRUE | wye
30 | LV_4951-2_1_2_load_121 | 38 | 0.0012042 | 0.00030181 | 0 | 0 |  | 1 | TRUE | wye
31 | LV_4951-2_1_2_load_123 | 39 | 0.0014814 | 0.00037126 | 0 | 0 |  | 1 | TRUE | wye
32 | LV_4951-2_1_2_load_124 | 40 | 0.00019752 | 4.9504e-05 | 0 | 0 |  | 1 | TRUE | wye
33 | LV_4951-2_1_2_load_128 | 42 | 0.00017781 | 4.4563e-05 | 0 | 0 |  | 1 | TRUE | wye
34 | LV_4951-2_1_2_load_125 | 43 | 0.0036173 | 0.00090658 | 0 | 0 |  | 1 | TRUE | wye
35 | LV_4951-2_1_2_load_126 | 44 | 0.00097743 | 0.00024497 | 0 | 0 |  | 1 | TRUE | wye
36 | LV_4951-2_1_2_load_132 | 47 | 0.00013939 | 3.4936e-05 | 0 | 0 |  | 1 | TRUE | wye
37 | LV_4951-2_1_2_load_130 | 50 | 0.00019808 | 4.9642e-05 | 0 | 0 |  | 1 | TRUE | wye
38 | LV_4951-2_1_2_load_141 | 53 | 0.00022437 | 5.6231e-05 | 0 | 0 |  | 1 | TRUE | wye
39 | LV_4951-2_1_2_load_263 | 55 | 0.00019087 | 4.7838e-05 | 0 | 0 |  | 1 | TRUE | wye
40 | LV_4951-2_1_2_load_266 | 56 | 0.00018249 | 4.5736e-05 | 0 | 0 |  | 1 | TRUE | wye
41 | LV_4951-2_1_2_load_264 | 57 | 0.00037376 | 9.3673e-05 | 0 | 0 |  | 1 | TRUE | wye
42 | LV_4951-2_1_2_load_140 | 58 | 0.00043413 | 0.0001088 | 0 | 0 |  | 1 | TRUE | wye
43 | LV_4951-2_1_2_load_135 | 59 | 0.00033151 | 8.3084e-05 | 0 | 0 |  | 1 | TRUE | wye
44 | LV_4951-2_1_2_load_136 | 60 | 0.0003761 | 9.4258e-05 | 0 | 0 |  | 1 | TRUE | wye
45 | LV_4951-2_1_2_load_138 | 61 | 0.00045417 | 0.00011382 | 0 | 0 |  | 1 | TRUE | wye
46 | LV_4951-2_1_2_load_139 | 62 | 0.00016802 | 4.2109e-05 | 0 | 0 |  | 1 | TRUE | wye
47 | LV_4951-2_1_2_load_142 | 63 | 0.00090305 | 0.00022633 | 0 | 0 |  | 1 | TRUE | wye
48 | LV_4951-2_1_2_load_145 | 64 | 0.00080285 | 0.00020121 | 0 | 0 |  | 1 | TRUE | wye
49 | LV_4951-2_1_2_load_146 | 65 | 0.00081314 | 0.00020379 | 0 | 0 |  | 1 | TRUE | wye
50 | LV_4951-2_1_2_load_262 | 66 | 0.0015245 | 0.00038207 | 0 | 0 |  | 1 | TRUE | wye
51 | LV_4951-2_1_2_load_227 | 68 | 0.0021356 | 0.00053523 | 0 | 0 |  | 1 | TRUE | wye
52 | LV_4951-2_1_2_load_224 | 69 | 0.00078013 | 0.00019552 | 0 | 0 |  | 1 | TRUE | wye
53 | LV_4951-2_1_2_load_231 | 71 | 0.00055002 | 0.00013785 | 0 | 0 |  | 1 | TRUE | wye
54 | LV_4951-2_1_2_load_230 | 72 | 0.00048183 | 0.00012076 | 0 | 0 |  | 1 | TRUE | wye
55 | LV_4951-2_1_2_load_229 | 74 | 0.0003436 | 8.6114e-05 | 0 | 0 |  | 1 | TRUE | wye
56 | LV_4951-2_1_2_load_226 | 75 | 0.0011961 | 0.00029976 | 0 | 0 |  | 1 | TRUE | wye
57 | LV_4951-2_1_2_load_221 | 76 | 0.00099767 | 0.00025004 | 0 | 0 |  | 1 | TRUE | wye
58 | LV_4951-2_1_2_load_222 | 77 | 0.002358 | 0.00059097 | 0 | 0 |  | 1 | TRUE | wye
59 | LV_4951-2_1_2_load_225 | 79 | 0.0014494 | 0.00036325 | 0 | 0 |  | 1 | TRUE | wye
60 | LV_4951-2_1_2_load_228 | 80 | 0.00088923 | 0.00022286 | 0 | 0 |  | 1 | TRUE | wye
61 | LV_4951-2_1_2_load_236 | 81 | 0.00031401 | 7.8698e-05 | 0 | 0 |  | 1 | TRUE | wye
62 | LV_4951-2_1_2_load_232 | 82 | 0.00034471 | 8.6392e-05 | 0 | 0 |  | 1 | TRUE | wye
63 | LV_4951-2_1_2_load_233 | 83 | 0.00035412 | 8.8751e-05 | 0 | 0 |  | 1 | TRUE | wye
64 | LV_4951-2_1_2_load_234 | 84 | 0.00055993 | 0.00014033 | 0 | 0 |  | 1 | TRUE | wye
65 | LV_4951-2_1_2_load_235 | 85 | 0.00018143 | 4.547e-05 | 0 | 0 |  | 1 | TRUE | wye
66 | LV_4951-2_1_2_load_238 | 86 | 0.00056135 | 0.00014069 | 0 | 0 |  | 1 | TRUE | wye
67 | LV_4951-2_1_2_load_239 | 87 | 0.00037558 | 9.4129e-05 | 0 | 0 |  | 1 | TRUE | wye
68 | LV_4951-2_1_2_load_240 | 88 | 0.00022615 | 5.6679e-05 | 0 | 0 |  | 1 | TRUE | wye
69 | LV_4951-2_1_2_load_241 | 89 | 0.00039312 | 9.8526e-05 | 0 | 0 |  | 1 | TRUE | wye
70 | LV_4951-2_1_2_load_246 | 90 | 0.00042096 | 0.0001055 | 0 | 0 |  | 1 | TRUE | wye
71 | LV_4951-2_1_2_load_242 | 92 | 0.0012207 | 0.00030594 | 0 | 0 |  | 1 | TRUE | wye
72 | LV_4951-2_1_2_load_243 | 93 | 0.00092614 | 0.00023211 | 0 | 0 |  | 1 | TRUE | wye
73 | LV_4951-2_1_2_load_244 | 94 | 0.00023767 | 5.9566e-05 | 0 | 0 |  | 1 | TRUE | wye
74 | LV_4951-2_1_2_load_245 | 95 | 0.001024 | 0.00025663 | 0 | 0 |  | 1 | TRUE | wye
75 | LV_4951-2_1_2_load_248 | 96 | 0.00028491 | 7.1406e-05 | 0 | 0 |  | 1 | TRUE | wye
76 | LV_4951-2_1_2_load_249 | 97 | 0.00028913 | 7.2464e-05 | 0 | 0 |  | 1 | TRUE | wye
77 | LV_4951-2_1_2_load_250 | 98 | 0.00037984 | 9.5197e-05 | 0 | 0 |  | 1 | TRUE | wye
78 | LV_4951-2_1_2_load_251 | 99 | 0.00032551 | 8.1582e-05 | 0 | 0 |  | 1 | TRUE | wye
79 | LV_4951-2_1_2_load_252 | 100 | 0.00037104 | 9.2991e-05 | 0 | 0 |  | 1 | TRUE | wye
80 | LV_4951-2_1_2_load_253 | 101 | 0.00039762 | 9.9653e-05 | 0 | 0 |  | 1 | TRUE | wye
81 | LV_4951-2_1_2_load_254 | 102 | 0.00025987 | 6.5129e-05 | 0 | 0 |  | 1 | TRUE | wye
82 | LV_4951-2_1_2_load_255 | 103 | 0.00014981 | 3.7545e-05 | 0 | 0 |  | 1 | TRUE | wye
83 | LV_4951-2_1_2_load_256 | 104 | 0.00010489 | 2.6288e-05 | 0 | 0 |  | 1 | TRUE | wye
84 | LV_4951-2_1_2_load_257 | 105 | 0.00059361 | 0.00014877 | 0 | 0 |  | 1 | TRUE | wye
85 | LV_4951-2_1_2_load_258 | 106 | 0.00025329 | 6.3482e-05 | 0 | 0 |  | 1 | TRUE | wye
86 | LV_4951-2_1_2_load_259 | 107 | 0.00082532 | 0.00020684 | 0 | 0 |  | 1 | TRUE | wye
87 | LV_4951-2_1_2_load_260 | 108 | 0.0023253 | 0.00058277 | 0 | 0 |  | 1 | TRUE | wye
88 | LV_4951-2_1_2_load_261 | 109 | 0.0013826 | 0.00034651 | 0 | 0 |  | 1 | TRUE | wye
89 | LV_4951-2_1_2_load_265 | 110 | 0.00095704 | 0.00023986 | 0 | 0 |  | 1 | TRUE | wye

## ext_grid
| name | bus | vm_pu | va_degree | slack_weight | in_service
0 |  | 64 | 1 | 0 | 1 | TRUE

## line
| name | std_type | from_bus | to_bus | length_km | r_ohm_per_km | x_ohm_per_km | c_nf_per_km | g_us_per_km | max_i_ka | df | parallel | type | in_service
0 | LV_4951-2_1_2_line_0 | NAYY 4x150 SE | 0 | 1 | 0.482 | 0.208 | 0.08 | 261 | 0 | 0.27 | 1 | 1 | cs | TRUE
1 | LV_4951-2_1_2_line_1 | NAYY 4x150 SE | 0 | 2 | 0.11539 | 0.208 | 0.08 | 261 | 0 | 0.27 | 1 | 1 | cs | TRUE
2 | LV_4951-2_1_2_line_2 | NAYY 4x150 SE | 1 | 3 | 0.032605 | 0.208 | 0.08 | 261 | 0 | 0.27 | 1 | 1 | cs | TRUE
3 | LV_4951-2_1_2_line_3 | NAYY 4x150 SE | 2 | 31 | 0.012362 | 0.208 | 0.08 | 261 | 0 | 0.27 | 1 | 1 | cs | TRUE
4 | LV_4951-2_1_2_line_4 | NAYY 4x150 SE | 3 | 13 | 0.042568 | 0.208 | 0.08 | 261 | 0 | 0.27 | 1 | 1 | cs | TRUE
5 | LV_4951-2_1_2_line_5 | NAYY 4x150 SE | 4 | 5 | 0.054279 | 0.208 | 0.08 | 261 | 0 | 0.27 | 1 | 1 | cs | TRUE
6 | LV_4951-2_1_2_line_6 | NAYY 4x150 SE | 4 | 6 | 0.033445 | 0.208 | 0.08 | 261 | 0 | 0.27 | 1 | 1 | cs | TRUE
7 | LV_4951-2_1_2_line_7 | NAYY 4x150 SE | 4 | 7 | 0.032555 | 0.208 | 0.08 | 261 | 0 | 0.27 | 1 | 1 | cs | TRUE
8 | LV_4951-2_1_2_line_8 | NAYY 4x150 SE | 5 | 16 | 0.025253 | 0.208 | 0.08 | 261 | 0 | 0.27 | 1 | 1 | cs | TRUE
9 | LV_4951-2_1_2_line_9 | NAYY 4x150 SE | 7 | 15 | 0.00034297 | 0.208 | 0.08 | 261 | 0 | 0.27 | 1 | 1 | cs | TRUE
10 | LV_4951-2_1_2_line_10 | NAYY 4x150 SE | 8 | 9 | 0.021622 | 0.208 | 0.08 | 261 | 0 | 0.27 | 1 | 1 | cs | TRUE
11 | LV_4951-2_1_2_line_11 | NAYY 4x150 SE | 8 | 10 | 0.0024348 | 0.208 | 0.08 | 261 | 0 | 0.27 | 1 | 1 | cs | TRUE
12 | LV_4951-2_1_2_line_12 | NAYY 4x150 SE | 9 | 11 | 0.0013129 | 0.208 | 0.08 | 261 | 0 | 0.27 | 1 | 1 | cs | TRUE
13 | LV_4951-2_1_2_line_13 | NAYY 4x150 SE | 10 | 12 | 0.050095 | 0.208 | 0.08 | 261 | 0 | 0.27 | 1 | 1 | cs | TRUE
14 | LV_4951-2_1_2_line_14 | NAYY 4x150 SE | 10 | 13 | 0.082305 | 0.208 | 0.08 | 261 | 0 | 0.27 | 1 | 1 | cs | TRUE
15 | LV_4951-2_1_2_line_15 | NAYY 4x150 SE | 11 | 14 | 0.021673 | 0.208 | 0.08 | 261 | 0 | 0.27 | 1 | 1 | cs | TRUE
16 | LV_4951-2_1_2_line_16 | NAYY 4x150 SE | 14 | 15 | 0.0023252 | 0.208 | 0.08 | 261 | 0 | 0.27 | 1 | 1 | cs | TRUE
17 | LV_4951-2_1_2_line_17 | NAYY 4x150 SE | 16 | 17 | 0.0080948 | 0.208 | 0.08 | 261 | 0 | 0.27 | 1 | 1 | cs | TRUE
18 | LV_4951-2_1_2_line_18 | NAYY 4x150 SE | 18 | 19 | 0.010529 | 0.208 | 0.08 | 261 | 0 | 0.27 | 1 | 1 | cs | TRUE
19 | LV_4951-2_1_2_line_19 | NAYY 4x150 SE | 18 | 20 | 0.021081 | 0.208 | 0.08 | 261 | 0 | 0.27 | 1 | 1 | cs | TRUE
20 | LV_4951-2_1_2_line_20 | NAYY 4x150 SE | 19 | 21 | 0.038956 | 0.208 | 0.08 | 261 | 0 | 0.27 | 1 | 1 | cs | TRUE
21 | LV_4951-2_1_2_line_21 | NAYY 4x150 SE | 20 | 22 | 0.0048192 | 0.208 | 0.08 | 261 | 0 | 0.27 | 1 | 1 | cs | TRUE
22 | LV_4951-2_1_2_line_22 | NAYY 4x150 SE | 20 | 23 | 0.013224 | 0.208 | 0.08 | 261 | 0 | 0.27 | 1 | 1 | cs | TRUE
23 | LV_4951-2_1_2_line_23 | NAYY 4x150 SE | 21 | 24 | 0.016487 | 0.208 | 0.08 | 261 | 0 | 0.27 | 1 | 1 | cs | TRUE
24 | LV_4951-2_1_2_line_24 | NAYY 4x150 SE | 22 | 25 | 0.023357 | 0.208 | 0.08 | 261 | 0 | 0.27 | 1 | 1 | cs | TRUE
25 | LV_4951-2_1_2_line_25 | NAYY 4x150 SE | 23 | 26 | 0.021798 | 0.208 | 0.08 | 261 | 0 | 0.27 | 1 | 1 | cs | TRUE
26 | LV_4951-2_1_2_line_26 | NAYY 4x150 SE | 24 | 27 | 0.0094472 | 0.208 | 0.08 | 261 | 0 | 0.27 | 1 | 1 | cs | TRUE
27 | LV_4951-2_1_2_line_27 | NAYY 4x150 SE | 25 | 28 | 0.017577 | 0.208 | 0.08 | 261 | 0 | 0.27 | 1 | 1 | cs | TRUE
28 | LV_4951-2_1_2_line_28 | NAYY 4x150 SE | 25 | 29 | 0.0030474 | 0.208 | 0.08 | 261 | 0 | 0.27 | 1 | 1 | cs | TRUE
29 | LV_4951-2_1_2_line_29 | NAYY 4x150 SE | 26 | 30 | 0.0031455 | 0.208 | 0.08 | 261 | 0 | 0.27 | 1 | 1 | cs | TRUE
30 | LV_4951-2_1_2_line_30 | NAYY 4x150 SE | 27 | 31 | 0.014446 | 0.208 | 0.08 | 261 | 0 | 0.27 | 1 | 1 | cs | TRUE
31 | LV_4951-2_1_2_line_31 | NAYY 4x150 SE | 28 | 41 | 0.014306 | 0.208 | 0.08 | 261 | 0 | 0.27 | 1 | 1 | cs | TRUE
32 | LV_4951-2_1_2_line_32 | NAYY 4x150 SE | 28 | 36 | 0.0046216 | 0.208 | 0.08 | 261 | 0 | 0.27 | 1 | 1 | cs | TRUE
33 | LV_4951-2_1_2_line_33 | NAYY 4x150 SE | 30 | 67 | 0.018057 | 0.208 | 0.08 | 261 | 0 | 0.27 | 1 | 1 | cs | TRUE
34 | LV_4951-2_1_2_line_34 | NAYY 4x150 SE | 32 | 33 | 0.036668 | 0.208 | 0.08 | 261 | 0 | 0.27 | 1 | 1 | cs | TRUE
35 | LV_4951-2_1_2_line_35 | NAYY 4x150 SE | 32 | 34 | 0.014156 | 0.208 | 0.08 | 261 | 0 | 0.27 | 1 | 1 | cs | TRUE
36 | LV_4951-2_1_2_line_36 | NAYY 4x150 SE | 33 | 35 | 0.021498 | 0.208 | 0.08 | 261 | 0 | 0.27 | 1 | 1 | cs | TRUE
37 | LV_4951-2_1_2_line_37 | NAYY 4x150 SE | 34 | 36 | 0.01457 | 0.208 | 0.08 | 261 | 0 | 0.27 | 1 | 1 | cs | TRUE
38 | LV_4951-2_1_2_line_38 | NAYY 4x150 SE | 35 | 37 | 0.0033345 | 0.208 | 0.08 | 261 | 0 | 0.27 | 1 | 1 | cs | TRUE
39 | LV_4951-2_1_2_line_39 | NAYY 4x150 SE | 35 | 38 | 0.01707 | 0.208 | 0.08 | 261 | 0 | 0.27 | 1 | 1 | cs | TRUE
40 | LV_4951-2_1_2_line_40 | NAYY 4x150 SE | 37 | 39 | 0.010908 | 0.208 | 0.08 | 261 | 0 | 0.27 | 1 | 1 | cs | TRUE
41 | LV_4951-2_1_2_line_41 | NAYY 4x150 SE | 38 | 40 | 0.03102 | 0.208 | 0.08 | 261 | 0 | 0.27 | 1 | 1 | cs | TRUE
42 | LV_4951-2_1_2_line_42 | NAYY 4x150 SE | 39 | 42 | 0.033348 | 0.208 | 0.08 | 261 | 0 | 0.27 | 1 | 1 | cs | TRUE
43 | LV_4951-2_1_2_line_43 | NAYY 4x150 SE | 41 | 64 | 0.0039453 | 0.208 | 0.08 | 261 | 0 | 0.27 | 1 | 1 | cs | TRUE
44 | LV_4951-2_1_2_line_44 | NAYY 4x150 SE | 42 | 45 | 0.0064113 | 0.208 | 0.08 | 261 | 0 | 0.27 | 1 | 1 | cs | TRUE
45 | LV_4951-2_1_2_line_45 | NAYY 4x150 SE | 43 | 44 | 0.00096607 | 0.208 | 0.08 | 261 | 0 | 0.27 | 1 | 1 | cs | TRUE
46 | LV_4951-2_1_2_line_46 | NAYY 4x150 SE | 43 | 45 | 0.022535 | 0.208 | 0.08 | 261 | 0 | 0.27 | 1 | 1 | cs | TRUE
47 | LV_4951-2_1_2_line_47 | NAYY 4x150 SE | 45 | 46 | 0.013473 | 0.208 | 0.08 | 261 | 0 | 0.27 | 1 | 1 | cs | TRUE
48 | LV_4951-2_1_2_line_48 | NAYY 4x150 SE | 46 | 47 | 0.026527 | 0.208 | 0.08 | 261 | 0 | 0.27 | 1 | 1 | cs | TRUE
49 | LV_4951-2_1_2_line_49 | NAYY 4x150 SE | 46 | 48 | 0.051458 | 0.208 | 0.08 | 261 | 0 | 0.27 | 1 | 1 | cs | TRUE
50 | LV_4951-2_1_2_line_50 | NAYY 4x150 SE | 46 | 49 | 0.078963 | 0.208 | 0.08 | 261 | 0 | 0.27 | 1 | 1 | cs | TRUE
51 | LV_4951-2_1_2_line_51 | NAYY 4x150 SE | 47 | 55 | 0.011519 | 0.208 | 0.08 | 261 | 0 | 0.27 | 1 | 1 | cs | TRUE
52 | LV_4951-2_1_2_line_52 | NAYY 4x150 SE | 48 | 56 | 0.038704 | 0.208 | 0.08 | 261 | 0 | 0.27 | 1 | 1 | cs | TRUE
53 | LV_4951-2_1_2_line_53 | NAYY 4x150 SE | 48 | 57 | 0.012257 | 0.208 | 0.08 | 261 | 0 | 0.27 | 1 | 1 | cs | TRUE
54 | LV_4951-2_1_2_line_54 | NAYY 4x150 SE | 49 | 58 | 0.068944 | 0.208 | 0.08 | 261 | 0 | 0.27 | 1 | 1 | cs | TRUE
55 | LV_4951-2_1_2_line_55 | NAYY 4x150 SE | 50 | 51 | 0.042333 | 0.208 | 0.08 | 261 | 0 | 0.27 | 1 | 1 | cs | TRUE
56 | LV_4951-2_1_2_line_56 | NAYY 4x150 SE | 51 | 86 | 0.0064679 | 0.208 | 0.08 | 261 | 0 | 0.27 | 1 | 1 | cs | TRUE
57 | LV_4951-2_1_2_line_57 | NAYY 4x150 SE | 51 | 87 | 0.0079889 | 0.208 | 0.08 | 261 | 0 | 0.27 | 1 | 1 | cs | TRUE
58 | LV_4951-2_1_2_line_58 | NAYY 4x150 SE | 52 | 53 | 0.035772 | 0.208 | 0.08 | 261 | 0 | 0.27 | 1 | 1 | cs | TRUE
59 | LV_4951-2_1_2_line_59 | NAYY 4x150 SE | 52 | 54 | 0.023703 | 0.208 | 0.08 | 261 | 0 | 0.27 | 1 | 1 | cs | TRUE
60 | LV_4951-2_1_2_line_60 | NAYY 4x150 SE | 54 | 62 | 0.022734 | 0.208 | 0.08 | 261 | 0 | 0.27 | 1 | 1 | cs | TRUE
61 | LV_4951-2_1_2_line_61 | NAYY 4x150 SE | 54 | 59 | 0.050235 | 0.208 | 0.08 | 261 | 0 | 0.27 | 1 | 1 | cs | TRUE
62 | LV_4951-2_1_2_line_62 | NAYY 4x150 SE | 56 | 110 | 0.058032 | 0.208 | 0.08 | 261 | 0 | 0.27 | 1 | 1 | cs | TRUE
63 | LV_4951-2_1_2_line_63 | NAYY 4x150 SE | 58 | 61 | 0.024814 | 0.208 | 0.08 | 261 | 0 | 0.27 | 1 | 1 | cs | TRUE
64 | LV_4951-2_1_2_line_64 | NAYY 4x150 SE | 59 | 60 | 0.025327 | 0.208 | 0.08 | 261 | 0 | 0.27 | 1 | 1 | cs | TRUE
65 | LV_4951-2_1_2_line_65 | NAYY 4x150 SE | 60 | 61 | 0.0031603 | 0.208 | 0.08 | 261 | 0 | 0.27 | 1 | 1 | cs | TRUE
66 | LV_4951-2_1_2_line_66 | NAYY 4x150 SE | 62 | 63 | 0.054315 | 0.208 | 0.08 | 261 | 0 | 0.27 | 1 | 1 | cs | TRUE
67 | LV_4951-2_1_2_line_67 | NAYY 4x150 SE | 64 | 65 | 0.0081632 | 0.208 | 0.08 | 261 | 0 | 0.27 | 1 | 1 | cs | TRUE
68 | LV_4951-2_1_2_line_68 | NAYY 4x150 SE | 65 | 66 | 0.023755 | 0.208 | 0.08 | 261 | 0 | 0.27 | 1 | 1 | cs | TRUE
69 | LV_4951-2_1_2_line_69 | NAYY 4x150 SE | 66 | 109 | 0.0040153 | 0.208 | 0.08 | 261 | 0 | 0.27 | 1 | 1 | cs | TRUE
70 | LV_4951-2_1_2_line_70 | NAYY 4x150 SE | 67 | 68 | 0.028524 | 0.208 | 0.08 | 261 | 0 | 0.27 | 1 | 1 | cs | TRUE
71 | LV_4951-2_1_2_line_71 | NAYY 4x150 SE | 67 | 69 | 0.047524 | 0.208 | 0.08 | 261 | 0 | 0.27 | 1 | 1 | cs | TRUE
72 | LV_4951-2_1_2_line_72 | NAYY 4x150 SE | 68 | 80 | 0.020911 | 0.208 | 0.08 | 261 | 0 | 0.27 | 1 | 1 | cs | TRUE
73 | LV_4951-2_1_2_line_73 | NAYY 4x150 SE | 69 | 77 | 0.018696 | 0.208 | 0.08 | 261 | 0 | 0.27 | 1 | 1 | cs | TRUE
74 | LV_4951-2_1_2_line_74 | NAYY 4x150 SE | 70 | 71 | 0.01683 | 0.208 | 0.08 | 261 | 0 | 0.27 | 1 | 1 | cs | TRUE
75 | LV_4951-2_1_2_line_75 | NAYY 4x150 SE | 70 | 72 | 0.011723 | 0.208 | 0.08 | 261 | 0 | 0.27 | 1 | 1 | cs | TRUE
76 | LV_4951-2_1_2_line_76 | NAYY 4x150 SE | 71 | 82 | 0.029574 | 0.208 | 0.08 | 261 | 0 | 0.27 | 1 | 1 | cs | TRUE
77 | LV_4951-2_1_2_line_77 | NAYY 4x150 SE | 72 | 74 | 0.026415 | 0.208 | 0.08 | 261 | 0 | 0.27 | 1 | 1 | cs | TRUE
78 | LV_4951-2_1_2_line_78 | NAYY 4x150 SE | 73 | 74 | 0.027258 | 0.208 | 0.08 | 261 | 0 | 0.27 | 1 | 1 | cs | TRUE
79 | LV_4951-2_1_2_line_79 | NAYY 4x150 SE | 73 | 75 | 0.043348 | 0.208 | 0.08 | 261 | 0 | 0.27 | 1 | 1 | cs | TRUE
80 | LV_4951-2_1_2_line_80 | NAYY 4x150 SE | 75 | 78 | 0.035907 | 0.208 | 0.08 | 261 | 0 | 0.27 | 1 | 1 | cs | TRUE
81 | LV_4951-2_1_2_line_81 | NAYY 4x150 SE | 76 | 77 | 0.012076 | 0.208 | 0.08 | 261 | 0 | 0.27 | 1 | 1 | cs | TRUE
82 | LV_4951-2_1_2_line_82 | NAYY 4x150 SE | 78 | 79 | 0.029193 | 0.208 | 0.08 | 261 | 0 | 0.27 | 1 | 1 | cs | TRUE
83 | LV_4951-2_1_2_line_83 | NAYY 4x150 SE | 80 | 81 | 0.0011121 | 0.208 | 0.08 | 261 | 0 | 0.27 | 1 | 1 | cs | TRUE
84 | LV_4951-2_1_2_line_84 | NAYY 4x150 SE | 81 | 85 | 0.0001671 | 0.208 | 0.08 | 261 | 0 | 0.27 | 1 | 1 | cs | TRUE
85 | LV_4951-2_1_2_line_85 | NAYY 4x150 SE | 82 | 83 | 0.00054049 | 0.208 | 0.08 | 261 | 0 | 0.27 | 1 | 1 | cs | TRUE
86 | LV_4951-2_1_2_line_86 | NAYY 4x150 SE | 83 | 84 | 0.027119 | 0.208 | 0.08 | 261 | 0 | 0.27 | 1 | 1 | cs | TRUE
87 | LV_4951-2_1_2_line_87 | NAYY 4x150 SE | 84 | 85 | 0.00052154 | 0.208 | 0.08 | 261 | 0 | 0.27 | 1 | 1 | cs | TRUE
88 | LV_4951-2_1_2_line_88 | NAYY 4x150 SE | 86 | 88 | 0.012317 | 0.208 | 0.08 | 261 | 0 | 0.27 | 1 | 1 | cs | TRUE
89 | LV_4951-2_1_2_line_89 | NAYY 4x150 SE | 87 | 89 | 0.027469 | 0.208 | 0.08 | 261 | 0 | 0.27 | 1 | 1 | cs | TRUE
90 | LV_4951-2_1_2_line_90 | NAYY 4x150 SE | 88 | 90 | 0.014625 | 0.208 | 0.08 | 261 | 0 | 0.27 | 1 | 1 | cs | TRUE
91 | LV_4951-2_1_2_line_91 | NAYY 4x150 SE | 89 | 91 | 0.035885 | 0.208 | 0.08 | 261 | 0 | 0.27 | 1 | 1 | cs | TRUE
92 | LV_4951-2_1_2_line_92 | NAYY 4x150 SE | 90 | 94 | 0.010981 | 0.208 | 0.08 | 261 | 0 | 0.27 | 1 | 1 | cs | TRUE
93 | LV_4951-2_1_2_line_93 | NAYY 4x150 SE | 91 | 96 | 0.0025584 | 0.208 | 0.08 | 261 | 0 | 0.27 | 1 | 1 | cs | TRUE
94 | LV_4951-2_1_2_line_94 | NAYY 4x150 SE | 91 | 97 | 0.013215 | 0.208 | 0.08 | 261 | 0 | 0.27 | 1 | 1 | cs | TRUE
95 | LV_4951-2_1_2_line_95 | NAYY 4x150 SE | 92 | 93 | 0.01514 | 0.208 | 0.08 | 261 | 0 | 0.27 | 1 | 1 | cs | TRUE
96 | LV_4951-2_1_2_line_96 | NAYY 4x150 SE | 92 | 94 | 0.0066174 | 0.208 | 0.08 | 261 | 0 | 0.27 | 1 | 1 | cs | TRUE
97 | LV_4951-2_1_2_line_97 | NAYY 4x150 SE | 93 | 95 | 0.036317 | 0.208 | 0.08 | 261 | 0 | 0.27 | 1 | 1 | cs | TRUE
98 | LV_4951-2_1_2_line_98 | NAYY 4x150 SE | 96 | 98 | 0.027126 | 0.208 | 0.08 | 261 | 0 | 0.27 | 1 | 1 | cs | TRUE
99 | LV_4951-2_1_2_line_99 | NAYY 4x150 SE | 98 | 99 | 0.0082473 | 0.208 | 0.08 | 261 | 0 | 0.27 | 1 | 1 | cs | TRUE
100 | LV_4951-2_1_2_line_100 | NAYY 4x150 SE | 99 | 100 | 0.018219 | 0.208 | 0.08 | 261 | 0 | 0.27 | 1 | 1 | cs | TRUE
101 | LV_4951-2_1_2_line_101 | NAYY 4x150 SE | 100 | 101 | 0.0021157 | 0.208 | 0.08 | 261 | 0 | 0.27 | 1 | 1 | cs | TRUE
102 | LV_4951-2_1_2_line_102 | NAYY 4x150 SE | 101 | 102 | 0.0051121 | 0.208 | 0.08 | 261 | 0 | 0.27 | 1 | 1 | cs | TRUE
103 | LV_4951-2_1_2_line_103 | NAYY 4x150 SE | 102 | 103 | 0.0082454 | 0.208 | 0.08 | 261 | 0 | 0.27 | 1 | 1 | cs | TRUE
104 | LV_4951-2_1_2_line_104 | NAYY 4x150 SE | 103 | 104 | 0.0012579 | 0.208 | 0.08 | 261 | 0 | 0.27 | 1 | 1 | cs | TRUE
105 | LV_4951-2_1_2_line_105 | NAYY 4x150 SE | 104 | 105 | 0.0045184 | 0.208 | 0.08 | 261 | 0 | 0.27 | 1 | 1 | cs | TRUE
106 | LV_4951-2_1_2_line_106 | NAYY 4x150 SE | 105 | 106 | 0.0070264 | 0.208 | 0.08 | 261 | 0 | 0.27 | 1 | 1 | cs | TRUE
107 | LV_4951-2_1_2_line_107 | NAYY 4x150 SE | 106 | 107 | 0.0081551 | 0.208 | 0.08 | 261 | 0 | 0.27 | 1 | 1 | cs | TRUE
108 | LV_4951-2_1_2_line_108 | NAYY 4x150 SE | 107 | 108 | 0.0136 | 0.208 | 0.08 | 261 | 0 | 0.27 | 1 | 1 | cs | TRUE
109 | LV_4951-2_1_2_line_109 | NAYY 4x150 SE | 108 | 109 | 0.021584 | 0.208 | 0.08 | 261 | 0 | 0.27 | 1 | 1 | cs | TRUE

## trafo
| name | std_type | hv_bus | lv_bus | sn_mva | vn_hv_kv | vn_lv_kv | vk_percent | vkr_percent | pfe_kw | i0_percent | shift_degree | tap_side | tap_neutral | tap_min | tap_max | tap_step_percent | tap_step_degree | tap_pos | tap_phase_shifter | parallel | df | in_service
0 | LV_4951-2_1_2_trafo_145 | 0.25 MVA 20/0.4 kV | 111 | 64 | 0.25 | 20 | 0.4 | 6 | 1.44 | 0.8 | 0.32 | 150 | hv | 0 | -2 | 2 | 2.5 | 0 | 0 | FALSE | 1 | 1 | TRUE

## line_geodata
| x0 | y0 | x1 | y1 | x2 | y2 | x3 | y3 | x4 | y4 | x5 | y5 | x6 | y6 | x7 | y7 | x8 | y8 | x9 | y9 | x10 | y10 | x11 | y11
0 | 2722587.2016 | 1273851.9177 | 2722373.6973 | 1273876.6668 | 2722340.1954 | 1273881.4103 | 2722302.9182 | 1273890.8467 | 2722273.4005 | 1273903.3247 | 2722247.2131 | 1273918.7967 | 2722218.912 | 1273940.4532 | 2722194.1925 | 1273964.5973 | 2722175.6716 | 1273986.8903 | 2722168.5106 | 1273998.8978 | 2722163.8585 | 1274008.8886 | 2722161.2917 | 1274016.6093
1 | 2722161.2917 | 1274016.6093 | 2722160.0605 | 1274023.0343 | 2722159.3471 | 1274029.8815 | 2722158.9965 | 1274041.3627 | 2722160.8146 | 1274060.7072 | 2722165.6411 | 1274095.6731 | 2722169.0635 | 1274112.0036 | 2722174.4298 | 1274129.6199 | 2722174.6388 | 1274130.2355
2 | 2722587.2016 | 1273851.9177 | 2722595.6859 | 1273850.8373 | 2722619.543 | 1273847.7832
3 | 2722178.6127 | 1274141.9417 | 2722174.6388 | 1274130.2355
4 | 2722661.5206 | 1273841.0692 | 2722650.3937 | 1273843.8338 | 2722619.543 | 1273847.7832
5 | 2722753.301 | 1273715.7419 | 2722738.0974 | 1273713.6683 | 2722700.096 | 1273705.1932
6 | 2722753.301 | 1273715.7419 | 2722786.743 | 1273716.2182
7 | 2722753.301 | 1273715.7419 | 2722747.3309 | 1273721.0561 | 2722737.1831 | 1273734.4687 | 2722734.8951 | 1273741.8662
8 | 2722700.096 | 1273705.1932 | 2722692.2837 | 1273703.4509 | 2722675.6599 | 1273698.8496
9 | 2722734.7938 | 1273742.1939 | 2722734.8951 | 1273741.8662
10 | 2722720.8574 | 1273787.0098 | 2722724.8447 | 1273774.3606 | 2722727.3147 | 1273766.3748
11 | 2722720.1254 | 1273789.332 | 2722720.8574 | 1273787.0098
12 | 2722727.7026 | 1273765.1205 | 2722727.3147 | 1273766.3748
13 | 2722720.1254 | 1273789.332 | 2722737.5542 | 1273791.8188 | 2722769.6147 | 1273797.0803
14 | 2722720.1254 | 1273789.332 | 2722710.5108 | 1273809.3063 | 2722701.2995 | 1273821.1037 | 2722688.5714 | 1273831.2931 | 2722672.698 | 1273838.292 | 2722661.5206 | 1273841.0692
15 | 2722734.1067 | 1273744.4153 | 2722727.7026 | 1273765.1205
16 | 2722734.7938 | 1273742.1939 | 2722734.1067 | 1273744.4153
17 | 2722667.8584 | 1273696.6903 | 2722675.6599 | 1273698.8496
18 | 2722193.227 | 1274219.3865 | 2722193.4619 | 1274222.0334 | 2722194.3861 | 1274229.8508
19 | 2722201.7706 | 1274249.3642 | 2722198.422 | 1274243.2781 | 2722195.9078 | 1274237.9322 | 2722194.5243 | 1274231.0193 | 2722194.3861 | 1274229.8508
20 | 2722193.227 | 1274219.3865 | 2722190.1631 | 1274184.8638 | 2722189.71 | 1274180.5904
21 | 2722201.7706 | 1274249.3642 | 2722204.6145 | 1274253.2548
22 | 2722201.7706 | 1274249.3642 | 2722191.9252 | 1274253.7312 | 2722189.5376 | 1274254.2953
23 | 2722189.71 | 1274180.5904 | 2722188.804 | 1274172.0459 | 2722186.4551 | 1274164.5092
24 | 2722217.511 | 1274272.6562 | 2722214.5405 | 1274266.8338 | 2722204.6145 | 1274253.2548
25 | 2722167.9567 | 1274256.3072 | 2722181.6689 | 1274256.1545 | 2722189.5376 | 1274254.2953
26 | 2722186.4551 | 1274164.5092 | 2722185.8491 | 1274162.5648 | 2722183.3307 | 1274155.5953
27 | 2722217.511 | 1274272.6562 | 2722219.9764 | 1274283.6175 | 2722220.9371 | 1274289.8877
28 | 2722217.511 | 1274272.6562 | 2722219.9793 | 1274274.4436
29 | 2722167.9567 | 1274256.3072 | 2722164.8114 | 1274256.3423
30 | 2722178.6127 | 1274141.9417 | 2722181.958 | 1274151.7964 | 2722183.3307 | 1274155.5953
31 | 2722234.3019 | 1274284.8152 | 2722229.152 | 1274286.1654 | 2722220.9371 | 1274289.8877
32 | 2722220.9371 | 1274289.8877 | 2722221.6238 | 1274294.458
33 | 2722146.7553 | 1274256.5434 | 2722164.8114 | 1274256.3423
34 | 2722225.5926 | 1274322.9035 | 2722229.2289 | 1274359.3909
35 | 2722223.7835 | 1274308.8672 | 2722225.0262 | 1274317.2201 | 2722225.5926 | 1274322.9035
36 | 2722230.2354 | 1274380.8652 | 2722229.2289 | 1274359.3909 | 2722229.2289 | 1274359.3909
37 | 2722221.6238 | 1274294.458 | 2722223.257 | 1274305.3279 | 2722223.7835 | 1274308.8672
38 | 2722230.2354 | 1274380.8652 | 2722230.222 | 1274384.1996
39 | 2722230.2354 | 1274380.8652 | 2722213.1695 | 1274381.2273
40 | 2722230.1782 | 1274395.1072 | 2722230.222 | 1274384.1996
41 | 2722190.4704 | 1274390.0171 | 2722190.4621 | 1274381.7092 | 2722213.1695 | 1274381.2273
42 | 2722230.1782 | 1274395.1072 | 2722230.0444 | 1274428.4554
43 | 2722234.3019 | 1274284.8152 | 2722237.6462 | 1274286.9082
44 | 2722230.0187 | 1274434.8667 | 2722230.0444 | 1274428.4554
45 | 2722252.1279 | 1274439.2259 | 2722253.0757 | 1274439.4128
46 | 2722230.0187 | 1274434.8667 | 2722252.1279 | 1274439.2259
47 | 2722230.0187 | 1274434.8667 | 2722230.1682 | 1274448.3379
48 | 2722230.1682 | 1274448.3379 | 2722203.8362 | 1274445.1247
49 | 2722230.1682 | 1274448.3379 | 2722230.4492 | 1274456.5514 | 2722231.0902 | 1274464.8168 | 2722231.7769 | 1274471.237 | 2722205.4607 | 1274482.1579
50 | 2722230.1682 | 1274448.3379 | 2722230.4492 | 1274456.5514 | 2722231.0902 | 1274464.8168 | 2722231.7769 | 1274471.237 | 2722234.613 | 1274484.9864 | 2722241.3566 | 1274506.1569 | 2722247.973 | 1274524.7557
51 | 2722203.8362 | 1274445.1247 | 2722192.4022 | 1274443.7294
52 | 2722205.4607 | 1274482.1579 | 2722198.8998 | 1274490.2741 | 2722193.3324 | 1274499.4452 | 2722190.0552 | 1274508.4302 | 2722188.3645 | 1274516.2238
53 | 2722205.4607 | 1274482.1579 | 2722193.9249 | 1274486.2992
54 | 2722247.973 | 1274524.7557 | 2722265.3339 | 1274574.6731 | 2722269.4479 | 1274590.2326
55 | 2722461.4353 | 1274297.3122 | 2722469.8491 | 1274338.8006
56 | 2722461.4353 | 1274297.3122 | 2722467.8972 | 1274297.5921
57 | 2722461.4353 | 1274297.3122 | 2722453.4472 | 1274297.1936
58 | 2722292.4137 | 1274714.7761 | 2722291.3004 | 1274728.9329 | 2722289.8241 | 1274741.7365 | 2722288.4603 | 1274750.3117
59 | 2722292.4137 | 1274714.7761 | 2722292.3337 | 1274691.0745
60 | 2722292.3337 | 1274691.0745 | 2722282.4269 | 1274691.1805 | 2722269.6087 | 1274690.724
61 | 2722292.3337 | 1274691.0745 | 2722290.123 | 1274672.9228 | 2722283.7309 | 1274644.2525 | 2722283.0726 | 1274641.7629
62 | 2722188.3645 | 1274516.2238 | 2722185.9144 | 1274527.5179 | 2722180.9963 | 1274535.4791 | 2722168.8921 | 1274539.6324 | 2722144.5719 | 1274539.7261
63 | 2722269.4479 | 1274590.2326 | 2722275.7908 | 1274614.2224
64 | 2722276.5987 | 1274617.2777 | 2722283.0726 | 1274641.7629
65 | 2722276.5987 | 1274617.2777 | 2722275.7908 | 1274614.2224
66 | 2722215.3283 | 1274688.791 | 2722269.6087 | 1274690.724
67 | 2722244.5662 | 1274291.2387 | 2722237.6462 | 1274286.9082
68 | 2722264.703 | 1274303.8404 | 2722244.5662 | 1274291.2387
69 | 2722264.703 | 1274303.8404 | 2722267.0005 | 1274305.2782 | 2722268.0517 | 1274306.0514
70 | 2722146.7553 | 1274256.5434 | 2722120.011 | 1274257.5911 | 2722118.2566 | 1274257.7246
71 | 2722146.7553 | 1274256.5434 | 2722142.5557 | 1274239.6074 | 2722137.1898 | 1274226.6954 | 2722128.6622 | 1274213.0484
72 | 2722118.2566 | 1274257.7246 | 2722097.4056 | 1274259.3115
73 | 2722117.9449 | 1274197.9101 | 2722120.4896 | 1274199.9695 | 2722128.6622 | 1274213.0484
74 | 2722022.0027 | 1274260.1668 | 2722038.5762 | 1274263.0964
75 | 2722022.0027 | 1274260.1668 | 2722010.4803 | 1274258.0045
76 | 2722038.5762 | 1274263.0964 | 2722041.3139 | 1274263.5803 | 2722068.0305 | 1274261.547
77 | 2721984.5184 | 1274253.1325 | 2722010.4803 | 1274258.0045
78 | 2721957.7285 | 1274248.1051 | 2721984.5184 | 1274253.1325
79 | 2721957.7285 | 1274248.1051 | 2721965.3573 | 1274205.4337
80 | 2721971.6766 | 1274170.0872 | 2721965.3573 | 1274205.4337
81 | 2722108.5579 | 1274190.3136 | 2722117.9449 | 1274197.9101
82 | 2721971.6766 | 1274170.0872 | 2721943.0782 | 1274164.227
83 | 2722096.2967 | 1274259.3958 | 2722097.4056 | 1274259.3115
84 | 2722096.1301 | 1274259.4085 | 2722096.2967 | 1274259.3958
85 | 2722068.0305 | 1274261.547 | 2722068.5694 | 1274261.506
86 | 2722068.5694 | 1274261.506 | 2722095.6101 | 1274259.4481
87 | 2722095.6101 | 1274259.4481 | 2722096.1301 | 1274259.4085
88 | 2722480.2023 | 1274298.1251 | 2722467.8972 | 1274297.5921
89 | 2722453.4472 | 1274297.1936 | 2722425.9808 | 1274296.7858
90 | 2722480.2023 | 1274298.1251 | 2722493.4914 | 1274298.7008 | 2722494.8109 | 1274298.6006
91 | 2722390.3039 | 1274293.1776 | 2722420.0595 | 1274296.6979 | 2722425.9808 | 1274296.7858
92 | 2722505.7604 | 1274297.7694 | 2722494.8109 | 1274298.6006
93 | 2722390.3039 | 1274293.1776 | 2722387.7467 | 1274293.2536
94 | 2722390.3039 | 1274293.1776 | 2722396.9845 | 1274282.9399 | 2722397.4653 | 1274282.0744
95 | 2722512.3495 | 1274297.1821 | 2722524.5979 | 1274295.4767 | 2722527.2786 | 1274294.7672
96 | 2722512.3495 | 1274297.1821 | 2722510.9754 | 1274297.3735 | 2722505.7604 | 1274297.7694
97 | 2722562.387 | 1274285.4749 | 2722527.2786 | 1274294.7672
98 | 2722387.7467 | 1274293.2536 | 2722371.1359 | 1274293.7474 | 2722360.8204 | 1274295.7486
99 | 2722352.8344 | 1274297.7525 | 2722356.5313 | 1274296.5806 | 2722360.8204 | 1274295.7486
100 | 2722335.4665 | 1274303.2576 | 2722352.8344 | 1274297.7525
101 | 2722335.4665 | 1274303.2576 | 2722333.4498 | 1274303.8969
102 | 2722328.5766 | 1274305.4415 | 2722333.4498 | 1274303.8969
103 | 2722320.7166 | 1274307.933 | 2722328.5766 | 1274305.4415
104 | 2722319.5175 | 1274308.313 | 2722320.7166 | 1274307.933
105 | 2722319.5175 | 1274308.313 | 2722315.2103 | 1274309.6783
106 | 2722308.5123 | 1274311.8014 | 2722315.2103 | 1274309.6783
107 | 2722308.5123 | 1274311.8014 | 2722302.4906 | 1274313.7101 | 2722300.6862 | 1274314.0607
108 | 2722300.6862 | 1274314.0607 | 2722294.5766 | 1274315.2476 | 2722287.2017 | 1274315.0947 | 2722287.2017 | 1274315.0947
109 | 2722268.0517 | 1274306.0514 | 2722276.8014 | 1274312.4879 | 2722287.2017 | 1274315.0947

## bus_geodata
| x | y | coords
0 | 2722161.2917 | 1274016.6093
1 | 2722587.2016 | 1273851.9177
2 | 2722174.6388 | 1274130.2355
3 | 2722619.543 | 1273847.7832
4 | 2722753.301 | 1273715.7419
5 | 2722700.096 | 1273705.1932
6 | 2722786.743 | 1273716.2182
7 | 2722734.8951 | 1273741.8662
8 | 2722720.8574 | 1273787.0098
9 | 2722727.3147 | 1273766.3748
10 | 2722720.1254 | 1273789.332
11 | 2722727.7026 | 1273765.1205
12 | 2722769.6147 | 1273797.0803
13 | 2722661.5206 | 1273841.0692
14 | 2722734.1067 | 1273744.4153
15 | 2722734.7937 | 1273742.1939
16 | 2722675.6599 | 1273698.8496
17 | 2722667.8584 | 1273696.6903
18 | 2722194.3861 | 1274229.8508
19 | 2722193.227 | 1274219.3865
20 | 2722201.7706 | 1274249.3642
21 | 2722189.71 | 1274180.5904
22 | 2722204.6145 | 1274253.2548
23 | 2722189.5376 | 1274254.2953
24 | 2722186.4551 | 1274164.5092
25 | 2722217.511 | 1274272.6562
26 | 2722167.9567 | 1274256.3072
27 | 2722183.3307 | 1274155.5953
28 | 2722220.9371 | 1274289.8877
29 | 2722219.9793 | 1274274.4436
30 | 2722164.8114 | 1274256.3423
31 | 2722178.6127 | 1274141.9417
32 | 2722225.5926 | 1274322.9035
33 | 2722229.2289 | 1274359.3909
34 | 2722223.7835 | 1274308.8672
35 | 2722230.2354 | 1274380.8652
36 | 2722221.6238 | 1274294.458
37 | 2722230.222 | 1274384.1996
38 | 2722213.1695 | 1274381.2273
39 | 2722230.1782 | 1274395.1072
40 | 2722190.4704 | 1274390.0171
41 | 2722234.3019 | 1274284.8152
42 | 2722230.0444 | 1274428.4554
43 | 2722252.1279 | 1274439.2259
44 | 2722253.0757 | 1274439.4128
45 | 2722230.0187 | 1274434.8667
46 | 2722230.1682 | 1274448.3379
47 | 2722203.8362 | 1274445.1247
48 | 2722205.4607 | 1274482.1579
49 | 2722247.973 | 1274524.7557
50 | 2722469.8491 | 1274338.8006
51 | 2722461.4353 | 1274297.3122
52 | 2722292.4137 | 1274714.7761
53 | 2722288.4603 | 1274750.3117
54 | 2722292.3337 | 1274691.0745
55 | 2722192.4022 | 1274443.7294
56 | 2722188.3645 | 1274516.2238
57 | 2722193.9249 | 1274486.2992
58 | 2722269.4479 | 1274590.2326
59 | 2722283.0726 | 1274641.7629
60 | 2722276.5987 | 1274617.2777
61 | 2722275.7908 | 1274614.2224
62 | 2722269.6087 | 1274690.724
63 | 2722215.3283 | 1274688.791
64 | 2722237.6462 | 1274286.9082
65 | 2722244.5662 | 1274291.2387
66 | 2722264.703 | 1274303.8404
67 | 2722146.7553 | 1274256.5434
68 | 2722118.2566 | 1274257.7246
69 | 2722128.6622 | 1274213.0484
70 | 2722022.0027 | 1274260.1668
71 | 2722038.5762 | 1274263.0964
72 | 2722010.4803 | 1274258.0045
73 | 2721957.7285 | 1274248.1051
74 | 2721984.5184 | 1274253.1325
75 | 2721965.3573 | 1274205.4337
76 | 2722108.5579 | 1274190.3136
77 | 2722117.9449 | 1274197.9101
78 | 2721971.6766 | 1274170.0872
79 | 2721943.0782 | 1274164.227
80 | 2722097.4056 | 1274259.3115
81 | 2722096.2967 | 1274259.3958
82 | 2722068.0305 | 1274261.547
83 | 2722068.5694 | 1274261.506
84 | 2722095.6101 | 1274259.4481
85 | 2722096.1301 | 1274259.4085
86 | 2722467.8972 | 1274297.5921
87 | 2722453.4472 | 1274297.1936
88 | 2722480.2023 | 1274298.1251
89 | 2722425.9808 | 1274296.7858
90 | 2722494.8109 | 1274298.6006
91 | 2722390.3039 | 1274293.1776
92 | 2722512.3495 | 1274297.1821
93 | 2722527.2786 | 1274294.7672
94 | 2722505.7604 | 1274297.7694
95 | 2722562.387 | 1274285.4749
96 | 2722387.7467 | 1274293.2536
97 | 2722397.4653 | 1274282.0744
98 | 2722360.8204 | 1274295.7486
99 | 2722352.8344 | 1274297.7525
100 | 2722335.4665 | 1274303.2576
101 | 2722333.4498 | 1274303.8969
102 | 2722328.5766 | 1274305.4415
103 | 2722320.7166 | 1274307.933
104 | 2722319.5175 | 1274308.313
105 | 2722315.2103 | 1274309.6783
106 | 2722308.5123 | 1274311.8014
107 | 2722300.6862 | 1274314.0607
108 | 2722287.2017 | 1274315.0947
109 | 2722268.0517 | 1274306.0514
110 | 2722144.5719 | 1274539.7261
111 | 2722234.3019 | 1274284.8152

## line_std_types
| c_nf_per_km | r_ohm_per_km | x_ohm_per_km | max_i_ka | type | q_mm2 | alpha | voltage_rating
NAYY 4x50 SE | 210 | 0.642 | 0.083 | 0.142 | cs | 50 | 0.00403 | LV
NAYY 4x120 SE | 264 | 0.225 | 0.08 | 0.242 | cs | 120 | 0.00403 | LV
NAYY 4x150 SE | 261 | 0.208 | 0.08 | 0.27 | cs | 150 | 0.00403 | LV
NA2XS2Y 1x95 RM/25 12/20 kV | 216 | 0.313 | 0.132 | 0.252 | cs | 95 | 0.00403 | MV
NA2XS2Y 1x185 RM/25 12/20 kV | 273 | 0.161 | 0.117 | 0.362 | cs | 185 | 0.00403 | MV
NA2XS2Y 1x240 RM/25 12/20 kV | 304 | 0.122 | 0.112 | 0.421 | cs | 240 | 0.00403 | MV
NA2XS2Y 1x95 RM/25 6/10 kV | 315 | 0.313 | 0.123 | 0.249 | cs | 95 | 0.00403 | MV
NA2XS2Y 1x185 RM/25 6/10 kV | 406 | 0.161 | 0.11 | 0.358 | cs | 185 | 0.00403 | MV
NA2XS2Y 1x240 RM/25 6/10 kV | 456 | 0.122 | 0.105 | 0.416 | cs | 240 | 0.00403 | MV
NA2XS2Y 1x150 RM/25 12/20 kV | 250 | 0.206 | 0.116 | 0.319 | cs | 150 | 0.00403 | MV
NA2XS2Y 1x120 RM/25 12/20 kV | 230 | 0.253 | 0.119 | 0.283 | cs | 120 | 0.00403 | MV
NA2XS2Y 1x70 RM/25 12/20 kV | 190 | 0.443 | 0.132 | 0.22 | cs | 70 | 0.00403 | MV
NA2XS2Y 1x150 RM/25 6/10 kV | 360 | 0.206 | 0.11 | 0.315 | cs | 150 | 0.00403 | MV
NA2XS2Y 1x120 RM/25 6/10 kV | 340 | 0.253 | 0.113 | 0.28 | cs | 120 | 0.00403 | MV
NA2XS2Y 1x70 RM/25 6/10 kV | 280 | 0.443 | 0.123 | 0.217 | cs | 70 | 0.00403 | MV
N2XS(FL)2Y 1x120 RM/35 64/110 kV | 112 | 0.153 | 0.166 | 0.366 | cs | 120 | 0.00393 | HV
N2XS(FL)2Y 1x185 RM/35 64/110 kV | 125 | 0.099 | 0.156 | 0.457 | cs | 185 | 0.00393 | HV
N2XS(FL)2Y 1x240 RM/35 64/110 kV | 135 | 0.075 | 0.149 | 0.526 | cs | 240 | 0.00393 | HV
N2XS(FL)2Y 1x300 RM/35 64/110 kV | 144 | 0.06 | 0.144 | 0.588 | cs | 300 | 0.00393 | HV
15-AL1/3-ST1A 0.4 | 11 | 1.8769 | 0.35 | 0.105 | ol | 16 | 0.00403 | LV
24-AL1/4-ST1A 0.4 | 11.25 | 1.2012 | 0.335 | 0.14 | ol | 24 | 0.00403 | LV
48-AL1/8-ST1A 0.4 | 12.2 | 0.5939 | 0.3 | 0.21 | ol | 48 | 0.00403 | LV
94-AL1/15-ST1A 0.4 | 13.2 | 0.306 | 0.29 | 0.35 | ol | 94 | 0.00403 | LV
34-AL1/6-ST1A 10.0 | 9.7 | 0.8342 | 0.36 | 0.17 | ol | 34 | 0.00403 | MV
48-AL1/8-ST1A 10.0 | 10.1 | 0.5939 | 0.35 | 0.21 | ol | 48 | 0.00403 | MV
70-AL1/11-ST1A 10.0 | 10.4 | 0.4132 | 0.339 | 0.29 | ol | 70 | 0.00403 | MV
94-AL1/15-ST1A 10.0 | 10.75 | 0.306 | 0.33 | 0.35 | ol | 94 | 0.00403 | MV
122-AL1/20-ST1A 10.0 | 11.1 | 0.2376 | 0.323 | 0.41 | ol | 122 | 0.00403 | MV
149-AL1/24-ST1A 10.0 | 11.25 | 0.194 | 0.315 | 0.47 | ol | 149 | 0.00403 | MV
34-AL1/6-ST1A 20.0 | 9.15 | 0.8342 | 0.382 | 0.17 | ol | 34 | 0.00403 | MV
48-AL1/8-ST1A 20.0 | 9.5 | 0.5939 | 0.372 | 0.21 | ol | 48 | 0.00403 | MV
70-AL1/11-ST1A 20.0 | 9.7 | 0.4132 | 0.36 | 0.29 | ol | 70 | 0.00403 | MV
94-AL1/15-ST1A 20.0 | 10 | 0.306 | 0.35 | 0.35 | ol | 94 | 0.00403 | MV
122-AL1/20-ST1A 20.0 | 10.3 | 0.2376 | 0.344 | 0.41 | ol | 122 | 0.00403 | MV
149-AL1/24-ST1A 20.0 | 10.5 | 0.194 | 0.337 | 0.47 | ol | 149 | 0.00403 | MV
184-AL1/30-ST1A 20.0 | 10.75 | 0.1571 | 0.33 | 0.535 | ol | 184 | 0.00403 | MV
243-AL1/39-ST1A 20.0 | 11 | 0.1188 | 0.32 | 0.645 | ol | 243 | 0.00403 | MV
48-AL1/8-ST1A 110.0 | 8 | 0.5939 | 0.46 | 0.21 | ol | 48 | 0.00403 | HV
70-AL1/11-ST1A 110.0 | 8.4 | 0.4132 | 0.45 | 0.29 | ol | 70 | 0.00403 | HV
94-AL1/15-ST1A 110.0 | 8.65 | 0.306 | 0.44 | 0.35 | ol | 94 | 0.00403 | HV
122-AL1/20-ST1A 110.0 | 8.5 | 0.2376 | 0.43 | 0.41 | ol | 122 | 0.00403 | HV
149-AL1/24-ST1A 110.0 | 8.75 | 0.194 | 0.41 | 0.47 | ol | 149 | 0.00403 | HV
184-AL1/30-ST1A 110.0 | 8.8 | 0.1571 | 0.4 | 0.535 | ol | 184 | 0.00403 | HV
243-AL1/39-ST1A 110.0 | 9 | 0.1188 | 0.39 | 0.645 | ol | 243 | 0.00403 | HV
305-AL1/39-ST1A 110.0 | 9.2 | 0.0949 | 0.38 | 0.74 | ol | 305 | 0.00403 | HV
490-AL1/64-ST1A 110.0 | 9.75 | 0.059 | 0.37 | 0.96 | ol | 490 | 0.00403 | HV
679-AL1/86-ST1A 110.0 | 9.95 | 0.042 | 0.36 | 1.15 | ol | 679 | 0.00403 | HV
490-AL1/64-ST1A 220.0 | 10 | 0.059 | 0.285 | 0.96 | ol | 490 | 0.00403 | HV
679-AL1/86-ST1A 220.0 | 11.7 | 0.042 | 0.275 | 1.15 | ol | 679 | 0.00403 | HV
490-AL1/64-ST1A 380.0 | 11 | 0.059 | 0.253 | 0.96 | ol | 490 | 0.00403 | HV
679-AL1/86-ST1A 380.0 | 14.6 | 0.042 | 0.25 | 1.15 | ol | 679 | 0.00403 | HV

## trafo_std_types
| i0_percent | pfe_kw | vkr_percent | sn_mva | vn_lv_kv | vn_hv_kv | vk_percent | shift_degree | vector_group | tap_side | tap_neutral | tap_min | tap_max | tap_step_degree | tap_step_percent | tap_phase_shifter
160 MVA 380/110 kV | 0.06 | 60 | 0.25 | 160 | 110 | 380 | 12.2 | 0 | Yy0 | hv | 0 | -9 | 9 | 0 | 1.5 | FALSE
100 MVA 220/110 kV | 0.06 | 55 | 0.26 | 100 | 110 | 220 | 12 | 0 | Yy0 | hv | 0 | -9 | 9 | 0 | 1.5 | FALSE
63 MVA 110/20 kV | 0.04 | 22 | 0.32 | 63 | 20 | 110 | 18 | 150 | YNd5 | hv | 0 | -9 | 9 | 0 | 1.5 | FALSE
40 MVA 110/20 kV | 0.05 | 18 | 0.34 | 40 | 20 | 110 | 16.2 | 150 | YNd5 | hv | 0 | -9 | 9 | 0 | 1.5 | FALSE
25 MVA 110/20 kV | 0.07 | 14 | 0.41 | 25 | 20 | 110 | 12 | 150 | YNd5 | hv | 0 | -9 | 9 | 0 | 1.5 | FALSE
63 MVA 110/10 kV | 0.04 | 22 | 0.32 | 63 | 10 | 110 | 18 | 150 | YNd5 | hv | 0 | -9 | 9 | 0 | 1.5 | FALSE
40 MVA 110/10 kV | 0.05 | 18 | 0.34 | 40 | 10 | 110 | 16.2 | 150 | YNd5 | hv | 0 | -9 | 9 | 0 | 1.5 | FALSE
25 MVA 110/10 kV | 0.07 | 14 | 0.41 | 25 | 10 | 110 | 12 | 150 | YNd5 | hv | 0 | -9 | 9 | 0 | 1.5 | FALSE
0.25 MVA 20/0.4 kV | 0.32 | 0.8 | 1.44 | 0.25 | 0.4 | 20 | 6 | 150 | Yzn5 | hv | 0 | -2 | 2 | 0 | 2.5 | FALSE
0.4 MVA 20/0.4 kV | 0.3375 | 1.35 | 1.425 | 0.4 | 0.4 | 20 | 6 | 150 | Dyn5 | hv | 0 | -2 | 2 | 0 | 2.5 | FALSE
0.63 MVA 20/0.4 kV | 0.2619 | 1.65 | 1.206 | 0.63 | 0.4 | 20 | 6 | 150 | Dyn5 | hv | 0 | -2 | 2 | 0 | 2.5 | FALSE
0.25 MVA 10/0.4 kV | 0.24 | 0.6 | 1.2 | 0.25 | 0.4 | 10 | 4 | 150 | Dyn5 | hv | 0 | -2 | 2 | 0 | 2.5 | FALSE
0.4 MVA 10/0.4 kV | 0.2375 | 0.95 | 1.325 | 0.4 | 0.4 | 10 | 4 | 150 | Dyn5 | hv | 0 | -2 | 2 | 0 | 2.5 | FALSE
0.63 MVA 10/0.4 kV | 0.1873 | 1.18 | 1.0794 | 0.63 | 0.4 | 10 | 4 | 150 | Dyn5 | hv | 0 | -2 | 2 | 0 | 2.5 | FALSE

## trafo3w_std_types
| sn_hv_mva | sn_mv_mva | sn_lv_mva | vn_hv_kv | vn_mv_kv | vn_lv_kv | vk_hv_percent | vk_mv_percent | vk_lv_percent | vkr_hv_percent | vkr_mv_percent | vkr_lv_percent | pfe_kw | i0_percent | shift_mv_degree | shift_lv_degree | vector_group | tap_side | tap_neutral | tap_min | tap_max | tap_step_percent
63/25/38 MVA 110/20/10 kV | 63 | 25 | 38 | 110 | 20 | 10 | 10.4 | 10.4 | 10.4 | 0.28 | 0.32 | 0.35 | 35 | 0.89 | 0 | 0 | YN0yn0yn0 | hv | 0 | -10 | 10 | 1.2
63/25/38 MVA 110/10/10 kV | 63 | 25 | 38 | 110 | 10 | 10 | 10.4 | 10.4 | 10.4 | 0.28 | 0.32 | 0.35 | 35 | 0.89 | 0 | 0 | YN0yn0yn0 | hv | 0 | -10 | 10 | 1.2

## fuse_std_types
| fuse_type | i_rated_a | t_avg | t_min | t_total | x_avg | x_min | x_total
HV 100A | HV 100A | 100 | 0 | [10.0, 3.64, 0.854, 0.281, 0.1, 0.0531, 0.022, 0.01] | [10.0, 4.267, 1.21, 0.403, 0.1, 0.058, 0.022, 0.01] | 0 | [300.0, 350.0, 450.0, 550.0, 700.0, 850.0, 1200.0, 1752.0] | [600.0, 700.0, 900.0, 1150.0, 1665.0, 2000.0, 3000.0, 4313.0]
HV 10A | HV 10A | 10 | 0 | [10.0, 1675.0, 0.344, 0.156, 0.1, 0.0417, 0.0171, 0.01] | [10.0, 1.3, 0.3, 0.155, 0.1, 0.0555, 0.023, 0.01] | 0 | [30.0, 32.0, 35.0, 37.0, 39.0, 50.0, 70.0, 88.0] | [60.0, 70.0, 80.0, 87.0, 94.0, 110.0, 150.0, 216.0]
HV 125A | HV 125A | 125 | 0 | [10.0, 1.82, 0.344, 0.1, 0.0467, 0.0269, 0.01] | [10.0, 2.478, 0.426, 0.1, 0.0427, 0.0211, 0.01] | 0 | [375.0, 500.0, 700.0, 925.0, 1200.0, 1500.0, 2341.0] | [750.0, 1000.0, 1500.0, 2200.0, 3000.0, 4000.0, 5765.0]
HV 160A | HV 160A | 160 | 0 | [10.0, 4.15, 1.03, 0.198, 0.1, 0.051, 0.0172, 0.01] | [10.0, 2.3, 0.734, 0.274, 0.1, 0.046, 0.0177, 0.01] | 0 | [480.0, 550.0, 700.0, 1000.0, 1260.0, 1600.0, 2500.0, 3227.0] | [960.0, 1300.0, 1700.0, 2200.0, 2996.0, 4000.0, 6000.0, 7946.0]
HV 16A | HV 16A | 16 | 0 | [10.0, 0.352, 0.164, 0.1, 0.0649, 0.0342, 0.01] | [10.0, 2.34, 0.722, 0.181, 0.1, 0.055, 0.0296, 0.01] | 0 | [48.0, 60.0, 65.0, 71.0, 80.0, 100.0, 162.0] | [96.0, 110.0, 125.0, 150.0, 168.0, 200.0, 250.0, 398.0]
HV 200A | HV 200A | 200 | 0 | [10.0, 4.267, 1.21, 0.403, 0.1, 0.058, 0.022, 0.01] | [10.0, 3.73, 1.654, 0.328, 0.1, 0.0531, 0.019, 0.01] | 0 | [600.0, 700.0, 900.0, 1150.0, 1665.0, 2000.0, 3000.0, 4313.0] | [1200.0, 1500.0, 1800.0, 2700.0, 3960.0, 5000.0, 7500.0, 10620.0]
HV 20A | HV 20A | 20 | 0 | [10.0, 1.3, 0.3, 0.155, 0.1, 0.0555, 0.023, 0.01] | [10.0, 1.3, 0.161, 0.1, 0.0611, 0.0399, 0.0141, 0.01] | 0 | [60.0, 70.0, 80.0, 87.0, 94.0, 110.0, 150.0, 216.0] | [120.0, 150.0, 200.0, 223.0, 260.0, 300.0, 450.0, 532.0]
HV 25A | HV 25A | 25 | 0 | [10.0, 2.512, 0.833, 0.299, 0.1, 0.0372, 0.0223, 0.01] | [10.0, 3.125, 0.597, 0.198, 0.1, 0.0378, 0.022, 0.01] | 0 | [75.0, 82.0, 90.0, 100.0, 124.0, 170.0, 200.0, 289.0] | [150.0, 170.0, 210.0, 250.0, 294.0, 400.0, 500.0, 711.0]
HV 31.5A | HV 31.5A | 31.5 | 0 | [10.0, 2.34, 0.722, 0.181, 0.1, 0.055, 0.0296, 0.01] | [10.0, 2.84, 0.368, 0.164, 0.1, 0.0621, 0.0378, 0.0195, 0.01] | 0 | [95.0, 110.0, 125.0, 150.0, 165.0, 200.0, 250.0, 390.0] | [189.0, 220.0, 300.0, 350.0, 393.0, 450.0, 530.0, 700.0, 960.0]
HV 40A | HV 40A | 40 | 0 | [10.0, 1.3, 0.161, 0.1, 0.0611, 0.0399, 0.0141, 0.01] | [10.0, 2.05, 0.369, 0.198, 0.1, 0.051, 0.0298, 0.01] | 0 | [120.0, 150.0, 200.0, 223.0, 260.0, 300.0, 450.0, 532.0] | [240.0, 300.0, 400.0, 450.0, 530.0, 650.0, 800.0, 1311.0]
HV 50A | HV 50A | 50 | 0 | [10.0, 3.215, 0.597, 0.198, 0.1, 0.0378, 0.022, 0.01] | [10.0, 3.64, 0.854, 0.281, 0.1, 0.0531, 0.022, 0.01] | 0 | [150.0, 170.0, 210.0, 250.0, 294.0, 400.0, 500.0, 711.0] | [300.0, 350.0, 450.0, 550.0, 700.0, 850.0, 1200.0, 1752.0]
HV 6.3A | HV 6.3A | 6.3 | 0 | [10.0, 1.39, 0.344, 0.168, 0.1, 0.056, 0.0263, 0.01] | [10.0, 1.711, 0.516, 0.198, 0.1, 0.0634, 0.0303, 0.01] | 0 | [19.0, 19.5, 20.4, 20.8, 22.0, 25.0, 32.0, 48.0] | [38.0, 40.0, 43.0, 48.0, 53.0, 60.0, 75.0, 118.0]
HV 63A | HV 63A | 63 | 0 | [10.0, 2.84, 0.368, 0.164, 0.1, 0.0621, 0.0378, 0.0195, 0.01] | [10.0, 1.82, 0.344, 0.1, 0.0467, 0.0269, 0.01] | 0 | [189.0, 220.0, 300.0, 350.0, 393.0, 450.0, 530.0, 700.0, 961.0] | [378.0, 500.0, 700.0, 934.0, 1200.0, 1500.0, 2366.0]
HV 80A | HV 80A | 80 | 0 | [10.0, 2.05, 0.369, 0.198, 0.1, 0.051, 0.0298, 0.01] | [10.0, 4.15, 1.03, 0.198, 0.1, 0.051, 0.0172, 0.01] | 0 | [240.0, 300.0, 400.0, 450.0, 530.0, 650.0, 800.0, 1311.0] | [480.0, 550.0, 700.0, 1000.0, 1260.0, 1600.0, 2500.0, 3227.0]
Siemens NH-1-100 | Siemens NH-1-100 | 100 | [5400.0, 2000.0, 400.0, 20.0, 1.0, 0.2, 0.012, 0.004] | 0 | 0 | [150.0, 190.0, 250.0, 430.0, 900.0, 1250.0, 2700.0, 3600.0] | 0 | 0
Siemens NH-1-125 | Siemens NH-1-125 | 125 | [4800.0, 120.0, 7.0, 0.1, 0.004] | 0 | 0 | [180.0, 400.0, 740.0, 2000.0, 4250.0] | 0 | 0
Siemens NH-1-16 | Siemens NH-1-16 | 16 | [4000.0, 400.0, 2.0, 0.1, 0.04, 0.01] | 0 | 0 | [26.0, 35.0, 75.0, 150.0, 200.0, 300.0] | 0 | 0
Siemens NH-1-160 | Siemens NH-1-160 | 160 | [4800.0, 120.0, 7.0, 0.1, 0.004] | 0 | 0 | [210.0, 500.0, 900.0, 2300.0, 5000.0] | 0 | 0
Siemens NH-1-25 | Siemens NH-1-25 | 25 | [4000.0, 1000.0, 10.0, 0.2, 0.02, 0.01] | 0 | 0 | [40.0, 50.0, 100.0, 210.0, 400.0, 500.0] | 0 | 0
Siemens NH-1-50 | Siemens NH-1-50 | 50 | [4000.0, 40.0, 4.0, 1.0, 0.02, 0.01] | 0 | 0 | [86.0, 200.0, 300.0, 400.0, 1000.0, 1280.0] | 0 | 0
Siemens NH-1-63 | Siemens NH-1-63 | 63 | [4000.0, 100.0, 10.0, 2.0, 0.04, 0.01] | 0 | 0 | [100.0, 200.0, 300.0, 400.0, 1000.0, 1500.0] | 0 | 0
Siemens NH-1-80 | Siemens NH-1-80 | 80 | [4800.0, 120.0, 7.0, 0.1, 0.01] | 0 | 0 | [150.58, 250.0, 450.0, 1150.0, 2470.0] | 0 | 0
Siemens NH-2-1000 | Siemens NH-2-1000 | 1000 | [4800.0, 120.0, 7.0, 0.1, 0.004] | 0 | 0 | [1900.0, 3500.0, 8400.0, 24000.0, 52000.0] | 0 | 0
Siemens NH-2-200 | Siemens NH-2-200 | 200 | [4800.0, 120.0, 7.0, 0.1, 0.004] | 0 | 0 | [280.0, 650.0, 1200.0, 3000.0, 7000.0] | 0 | 0
Siemens NH-2-224 | Siemens NH-2-224 | 224 | [4800.0, 120.0, 7.0, 0.2, 0.04, 0.004] | 0 | 0 | [400.0, 750.0, 1453.0, 3025.0, 4315.0, 7600.0] | 0 | 0
Siemens NH-2-250 | Siemens NH-2-250 | 250 | [4800.0, 120.0, 7.0, 0.1, 0.004] | 0 | 0 | [450.0, 800.0, 1650.0, 4000.0, 8500.0] | 0 | 0
Siemens NH-2-315 | Siemens NH-2-315 | 315 | [4800.0, 120.0, 7.0, 0.1, 0.004] | 0 | 0 | [550.0, 920.0, 1900.0, 5000.0, 11000.0] | 0 | 0
Siemens NH-2-355 | Siemens NH-2-355 | 355 | [4800.0, 120.0, 6.0, 0.1, 0.004] | 0 | 0 | [650.0, 1116.27, 2350.0, 5840.0, 12790.0] | 0 | 0
Siemens NH-2-400 | Siemens NH-2-400 | 400 | [4800.0, 120.0, 7.0, 0.1, 0.004] | 0 | 0 | [720.0, 1350.0, 2800.0, 6500.0, 15000.0] | 0 | 0
Siemens NH-2-425 | Siemens NH-2-425 | 425 | [4800.0, 120.0, 7.0, 0.1, 0.004] | 0 | 0 | [850.0, 1500.0, 3050.0, 7500.0, 16500.0] | 0 | 0
Siemens NH-2-630 | Siemens NH-2-630 | 630 | [4800.0, 120.0, 7.0, 0.1, 0.004] | 0 | 0 | [1200.0, 2000.0, 4800.0, 12000.0, 26000.0] | 0 | 0

## dtypes
| element | column | dtype
0 | bus | name | object
1 | bus | vn_kv | float64
2 | bus | type | object
3 | bus | zone | object
4 | bus | in_service | bool
5 | load | name | object
6 | load | bus | uint32
7 | load | p_mw | float64
8 | load | q_mvar | float64
9 | load | const_z_percent | float64
10 | load | const_i_percent | float64
11 | load | sn_mva | float64
12 | load | scaling | float64
13 | load | in_service | bool
14 | load | type | object
15 | ext_grid | name | object
16 | ext_grid | bus | uint32
17 | ext_grid | vm_pu | float64
18 | ext_grid | va_degree | float64
19 | ext_grid | slack_weight | float64
20 | ext_grid | in_service | bool
21 | line | name | object
22 | line | std_type | object
23 | line | from_bus | uint32
24 | line | to_bus | uint32
25 | line | length_km | float64
26 | line | r_ohm_per_km | float64
27 | line | x_ohm_per_km | float64
28 | line | c_nf_per_km | float64
29 | line | g_us_per_km | float64
30 | line | max_i_ka | float64
31 | line | df | float64
32 | line | parallel | uint32
33 | line | type | object
34 | line | in_service | bool
35 | trafo | name | object
36 | trafo | std_type | object
37 | trafo | hv_bus | uint32
38 | trafo | lv_bus | uint32
39 | trafo | sn_mva | float64
40 | trafo | vn_hv_kv | float64
41 | trafo | vn_lv_kv | float64
42 | trafo | vk_percent | float64
43 | trafo | vkr_percent | float64
44 | trafo | pfe_kw | float64
45 | trafo | i0_percent | float64
46 | trafo | shift_degree | float64
47 | trafo | tap_side | object
48 | trafo | tap_neutral | int32
49 | trafo | tap_min | int32
50 | trafo | tap_max | int32
51 | trafo | tap_step_percent | float64
52 | trafo | tap_step_degree | float64
53 | trafo | tap_pos | int32
54 | trafo | tap_phase_shifter | bool
55 | trafo | parallel | uint32
56 | trafo | df | float64
57 | trafo | in_service | bool
58 | line_geodata | coords | object
59 | bus_geodata | x | float64
60 | bus_geodata | y | float64
61 | bus_geodata | coords | object

## parameters
| version | format_version | converged | OPF_converged | name | f_hz | sn_mva
0 | 2.14.6 | 2.14.0 | FALSE | FALSE |  | 50 | 1