## bus
| name | vn_kv | type | zone | in_service
0 | bus_LV_4951-2_2_2_node_17 | 0.4 | n |  | TRUE
1 | bus_LV_4951-2_2_2_node_100 | 0.4 | n |  | TRUE
2 | bus_LV_4951-2_2_2_node_70 | 0.4 | n |  | TRUE
3 | bus_LV_4951-2_2_2_node_60 | 0.4 | n |  | TRUE
4 | bus_LV_4951-2_2_2_node_61 | 0.4 | n |  | TRUE
5 | bus_LV_4951-2_2_2_node_62 | 0.4 | n |  | TRUE
6 | bus_LV_4951-2_2_2_node_63 | 0.4 | n |  | TRUE
7 | bus_LV_4951-2_2_2_node_64 | 0.4 | n |  | TRUE
8 | bus_LV_4951-2_2_2_node_65 | 0.4 | n |  | TRUE
9 | bus_LV_4951-2_2_2_node_66 | 0.4 | n |  | TRUE
10 | bus_LV_4951-2_2_2_node_67 | 0.4 | n |  | TRUE
11 | bus_LV_4951-2_2_2_node_68 | 0.4 | n |  | TRUE
12 | bus_LV_4951-2_2_2_node_69 | 0.4 | n |  | TRUE
13 | bus_LV_4951-2_2_2_node_71 | 0.4 | n |  | TRUE
14 | bus_LV_4951-2_2_2_node_72 | 0.4 | n |  | TRUE
15 | bus_LV_4951-2_2_2_node_73 | 0.4 | n |  | TRUE
16 | bus_LV_4951-2_2_2_node_76 | 0.4 | n |  | TRUE
17 | bus_LV_4951-2_2_2_node_74 | 0.4 | n |  | TRUE
18 | bus_LV_4951-2_2_2_node_98 | 0.4 | n |  | TRUE
19 | bus_LV_4951-2_2_2_node_93 | 0.4 | n |  | TRUE
20 | bus_LV_4951-2_2_2_node_75 | 0.4 | n |  | TRUE
21 | bus_LV_4951-2_2_2_node_77 | 0.4 | n |  | TRUE
22 | bus_LV_4951-2_2_2_node_78 | 0.4 | n |  | TRUE
23 | bus_LV_4951-2_2_2_node_79 | 0.4 | n |  | TRUE
24 | bus_LV_4951-2_2_2_node_80 | 0.4 | n |  | TRUE
25 | bus_LV_4951-2_2_2_node_81 | 0.4 | n |  | TRUE
26 | bus_LV_4951-2_2_2_node_82 | 0.4 | n |  | TRUE
27 | bus_LV_4951-2_2_2_node_83 | 0.4 | n |  | TRUE
28 | bus_LV_4951-2_2_2_node_84 | 0.4 | n |  | TRUE
29 | bus_LV_4951-2_2_2_node_85 | 0.4 | n |  | TRUE
30 | bus_LV_4951-2_2_2_node_184 | 0.4 | n |  | TRUE
31 | bus_LV_4951-2_2_2_node_210 | 0.4 | n |  | TRUE
32 | bus_LV_4951-2_2_2_node_218 | 0.4 | n |  | TRUE
33 | bus_LV_4951-2_2_2_node_216 | 0.4 | n |  | TRUE
34 | bus_LV_4951-2_2_2_node_86 | 0.4 | n |  | TRUE
35 | bus_LV_4951-2_2_2_node_87 | 0.4 | n |  | TRUE
36 | bus_LV_4951-2_2_2_node_89 | 0.4 | n |  | TRUE
37 | bus_LV_4951-2_2_2_node_90 | 0.4 | n |  | TRUE
38 | bus_LV_4951-2_2_2_node_88 | 0.4 | n |  | TRUE
39 | bus_LV_4951-2_2_2_node_92 | 0.4 | n |  | TRUE
40 | bus_LV_4951-2_2_2_node_94 | 0.4 | n |  | TRUE
41 | bus_LV_4951-2_2_2_node_97 | 0.4 | n |  | TRUE
42 | bus_LV_4951-2_2_2_node_181 | 0.4 | n |  | TRUE
43 | bus_LV_4951-2_2_2_node_95 | 0.4 | n |  | TRUE
44 | bus_LV_4951-2_2_2_node_153 | 0.4 | n |  | TRUE
45 | bus_LV_4951-2_2_2_node_162 | 0.4 | n |  | TRUE
46 | bus_LV_4951-2_2_2_node_96 | 0.4 | n |  | TRUE
47 | bus_LV_4951-2_2_2_node_164 | 0.4 | n |  | TRUE
48 | bus_LV_4951-2_2_2_node_161 | 0.4 | n |  | TRUE
49 | bus_LV_4951-2_2_2_node_220 | 0.4 | n |  | TRUE
50 | bus_LV_4951-2_2_2_node_99 | 0.4 | n |  | TRUE
51 | bus_LV_4951-2_2_2_node_212 | 0.4 | n |  | TRUE
52 | bus_LV_4951-2_2_2_node_101 | 0.4 | n |  | TRUE
53 | bus_LV_4951-2_2_2_node_102 | 0.4 | n |  | TRUE
54 | bus_LV_4951-2_2_2_node_215 | 0.4 | n |  | TRUE
55 | bus_LV_4951-2_2_2_node_149 | 0.4 | n |  | TRUE
56 | bus_LV_4951-2_2_2_node_150 | 0.4 | n |  | TRUE
57 | bus_LV_4951-2_2_2_node_152 | 0.4 | n |  | TRUE
58 | bus_LV_4951-2_2_2_node_151 | 0.4 | n |  | TRUE
59 | bus_LV_4951-2_2_2_node_154 | 0.4 | n |  | TRUE
60 | bus_LV_4951-2_2_2_node_155 | 0.4 | n |  | TRUE
61 | bus_LV_4951-2_2_2_node_156 | 0.4 | n |  | TRUE
62 | bus_LV_4951-2_2_2_node_157 | 0.4 | n |  | TRUE
63 | bus_LV_4951-2_2_2_node_163 | 0.4 | n |  | TRUE
64 | bus_LV_4951-2_2_2_node_174 | 0.4 | n |  | TRUE
65 | bus_LV_4951-2_2_2_node_158 | 0.4 | n |  | TRUE
66 | bus_LV_4951-2_2_2_node_159 | 0.4 | n |  | TRUE
67 | bus_LV_4951-2_2_2_node_160 | 0.4 | n |  | TRUE
68 | bus_LV_4951-2_2_2_node_186 | 0.4 | n |  | TRUE
69 | bus_LV_4951-2_2_2_node_165 | 0.4 | n |  | TRUE
70 | bus_LV_4951-2_2_2_node_166 | 0.4 | n |  | TRUE
71 | bus_LV_4951-2_2_2_node_167 | 0.4 | n |  | TRUE
72 | bus_LV_4951-2_2_2_node_168 | 0.4 | n |  | TRUE
73 | bus_LV_4951-2_2_2_node_169 | 0.4 | n |  | TRUE
74 | bus_LV_4951-2_2_2_node_170 | 0.4 | n |  | TRUE
75 | bus_LV_4951-2_2_2_node_173 | 0.4 | n |  | TRUE
76 | bus_LV_4951-2_2_2_node_171 | 0.4 | n |  | TRUE
77 | bus_LV_4951-2_2_2_node_172 | 0.4 | n |  | TRUE
78 | bus_LV_4951-2_2_2_node_182 | 0.4 | n |  | TRUE
79 | bus_LV_4951-2_2_2_node_183 | 0.4 | n |  | TRUE
80 | bus_LV_4951-2_2_2_node_185 | 0.4 | n |  | TRUE
81 | bus_LV_4951-2_2_2_node_187 | 0.4 | n |  | TRUE
82 | bus_LV_4951-2_2_2_node_188 | 0.4 | n |  | TRUE
83 | bus_LV_4951-2_2_2_node_189 | 0.4 | n |  | TRUE
84 | bus_LV_4951-2_2_2_node_190 | 0.4 | n |  | TRUE
85 | bus_LV_4951-2_2_2_node_191 | 0.4 | n |  | TRUE
86 | bus_LV_4951-2_2_2_node_192 | 0.4 | n |  | TRUE
87 | bus_LV_4951-2_2_2_node_193 | 0.4 | n |  | TRUE
88 | bus_LV_4951-2_2_2_node_194 | 0.4 | n |  | TRUE
89 | bus_LV_4951-2_2_2_node_195 | 0.4 | n |  | TRUE
90 | bus_LV_4951-2_2_2_node_208 | 0.4 | n |  | TRUE
91 | bus_LV_4951-2_2_2_node_202 | 0.4 | n |  | TRUE
92 | bus_LV_4951-2_2_2_node_196 | 0.4 | n |  | TRUE
93 | bus_LV_4951-2_2_2_node_197 | 0.4 | n |  | TRUE
94 | bus_LV_4951-2_2_2_node_198 | 0.4 | n |  | TRUE
95 | bus_LV_4951-2_2_2_node_201 | 0.4 | n |  | TRUE
96 | bus_LV_4951-2_2_2_node_199 | 0.4 | n |  | TRUE
97 | bus_LV_4951-2_2_2_node_200 | 0.4 | n |  | TRUE
98 | bus_LV_4951-2_2_2_node_203 | 0.4 | n |  | TRUE
99 | bus_LV_4951-2_2_2_node_211 | 0.4 | n |  | TRUE
100 | bus_LV_4951-2_2_2_node_204 | 0.4 | n |  | TRUE
101 | bus_LV_4951-2_2_2_node_205 | 0.4 | n |  | TRUE
102 | bus_LV_4951-2_2_2_node_207 | 0.4 | n |  | TRUE
103 | bus_LV_4951-2_2_2_node_206 | 0.4 | n |  | TRUE
104 | bus_LV_4951-2_2_2_node_209 | 0.4 | n |  | TRUE
105 | bus_LV_4951-2_2_2_node_213 | 0.4 | n |  | TRUE
106 | bus_LV_4951-2_2_2_node_214 | 0.4 | n |  | TRUE
107 | bus_LV_4951-2_2_2_node_219 | 0.4 | n |  | TRUE
108 | bus_LV_4951-2_2_2_node_217 | 0.4 | n |  | TRUE
109 | bus_MV_0_node_186 | 20 | n |  | TRUE

## load
| name | bus | p_mw | q_mvar | const_z_percent | const_i_percent | sn_mva | scaling | in_service | type
0 | LV_4951-2_2_2_load_70 | 2 | 0.00085108 | 0.0002133 | 0 | 0 |  | 1 | TRUE | wye
1 | LV_4951-2_2_2_load_60 | 3 | 0.0004706 | 0.00011794 | 0 | 0 |  | 1 | TRUE | wye
2 | LV_4951-2_2_2_load_63 | 6 | 0.00063072 | 0.00015807 | 0 | 0 |  | 1 | TRUE | wye
3 | LV_4951-2_2_2_load_64 | 7 | 0.00023139 | 5.7993e-05 | 0 | 0 |  | 1 | TRUE | wye
4 | LV_4951-2_2_2_load_65 | 8 | 0.002709 | 0.00067895 | 0 | 0 |  | 1 | TRUE | wye
5 | LV_4951-2_2_2_load_67 | 10 | 0.00065718 | 0.00016471 | 0 | 0 |  | 1 | TRUE | wye
6 | LV_4951-2_2_2_load_69 | 12 | 0.00014835 | 3.718e-05 | 0 | 0 |  | 1 | TRUE | wye
7 | LV_4951-2_2_2_load_71 | 13 | 0.0012535 | 0.00031415 | 0 | 0 |  | 1 | TRUE | wye
8 | LV_4951-2_2_2_load_72 | 14 | 0.00060174 | 0.00015081 | 0 | 0 |  | 1 | TRUE | wye
9 | LV_4951-2_2_2_load_73 | 15 | 0.0010084 | 0.00025272 | 0 | 0 |  | 1 | TRUE | wye
10 | LV_4951-2_2_2_load_76 | 16 | 0.00017482 | 4.3813e-05 | 0 | 0 |  | 1 | TRUE | wye
11 | LV_4951-2_2_2_load_74 | 17 | 0.00087134 | 0.00021838 | 0 | 0 |  | 1 | TRUE | wye
12 | LV_4951-2_2_2_load_98 | 18 | 0.00081608 | 0.00020453 | 0 | 0 |  | 1 | TRUE | wye
13 | LV_4951-2_2_2_load_93 | 19 | 0.00050055 | 0.00012545 | 0 | 0 |  | 1 | TRUE | wye
14 | LV_4951-2_2_2_load_77 | 21 | 0.00028096 | 7.0416e-05 | 0 | 0 |  | 1 | TRUE | wye
15 | LV_4951-2_2_2_load_78 | 22 | 0.00099494 | 0.00024935 | 0 | 0 |  | 1 | TRUE | wye
16 | LV_4951-2_2_2_load_79 | 23 | 0.00049903 | 0.00012507 | 0 | 0 |  | 1 | TRUE | wye
17 | LV_4951-2_2_2_load_81 | 25 | 0.001577 | 0.00039523 | 0 | 0 |  | 1 | TRUE | wye
18 | LV_4951-2_2_2_load_83 | 27 | 0.00098971 | 0.00024804 | 0 | 0 |  | 1 | TRUE | wye
19 | LV_4951-2_2_2_load_84 | 28 | 0.0051583 | 0.0012928 | 0 | 0 |  | 1 | TRUE | wye
20 | LV_4951-2_2_2_load_218 | 32 | 0.0016161 | 0.00040504 | 0 | 0 |  | 1 | TRUE | wye
21 | LV_4951-2_2_2_load_216 | 33 | 0.00072631 | 0.00018203 | 0 | 0 |  | 1 | TRUE | wye
22 | LV_4951-2_2_2_load_86 | 34 | 0.00052506 | 0.00013159 | 0 | 0 |  | 1 | TRUE | wye
23 | LV_4951-2_2_2_load_89 | 36 | 0.00053548 | 0.0001342 | 0 | 0 |  | 1 | TRUE | wye
24 | LV_4951-2_2_2_load_92 | 39 | 0.00023375 | 5.8584e-05 | 0 | 0 |  | 1 | TRUE | wye
25 | LV_4951-2_2_2_load_94 | 40 | 0.00076347 | 0.00019134 | 0 | 0 |  | 1 | TRUE | wye
26 | LV_4951-2_2_2_load_97 | 41 | 0.00018694 | 4.6851e-05 | 0 | 0 |  | 1 | TRUE | wye
27 | LV_4951-2_2_2_load_181 | 42 | 0.00014136 | 3.5429e-05 | 0 | 0 |  | 1 | TRUE | wye
28 | LV_4951-2_2_2_load_153 | 44 | 0.0010135 | 0.000254 | 0 | 0 |  | 1 | TRUE | wye
29 | LV_4951-2_2_2_load_162 | 45 | 0.00097769 | 0.00024503 | 0 | 0 |  | 1 | TRUE | wye
30 | LV_4951-2_2_2_load_164 | 47 | 0.0013523 | 0.00033891 | 0 | 0 |  | 1 | TRUE | wye
31 | LV_4951-2_2_2_load_220 | 49 | 0.00028455 | 7.1314e-05 | 0 | 0 |  | 1 | TRUE | wye
32 | LV_4951-2_2_2_load_99 | 50 | 0.0011547 | 0.0002894 | 0 | 0 |  | 1 | TRUE | wye
33 | LV_4951-2_2_2_load_212 | 51 | 0.00030843 | 7.7299e-05 | 0 | 0 |  | 1 | TRUE | wye
34 | LV_4951-2_2_2_load_101 | 52 | 0.0010998 | 0.00027563 | 0 | 0 |  | 1 | TRUE | wye
35 | LV_4951-2_2_2_load_102 | 53 | 0.00099475 | 0.00024931 | 0 | 0 |  | 1 | TRUE | wye
36 | LV_4951-2_2_2_load_215 | 54 | 0.0021957 | 0.00055031 | 0 | 0 |  | 1 | TRUE | wye
37 | LV_4951-2_2_2_load_149 | 55 | 0.0004006 | 0.0001004 | 0 | 0 |  | 1 | TRUE | wye
38 | LV_4951-2_2_2_load_152 | 57 | 0.00097241 | 0.00024371 | 0 | 0 |  | 1 | TRUE | wye
39 | LV_4951-2_2_2_load_154 | 59 | 0.00049329 | 0.00012363 | 0 | 0 |  | 1 | TRUE | wye
40 | LV_4951-2_2_2_load_156 | 61 | 0.00015293 | 3.8329e-05 | 0 | 0 |  | 1 | TRUE | wye
41 | LV_4951-2_2_2_load_157 | 62 | 0.00095857 | 0.00024024 | 0 | 0 |  | 1 | TRUE | wye
42 | LV_4951-2_2_2_load_163 | 63 | 0.00090985 | 0.00022803 | 0 | 0 |  | 1 | TRUE | wye
43 | LV_4951-2_2_2_load_174 | 64 | 0.0004154 | 0.00010411 | 0 | 0 |  | 1 | TRUE | wye
44 | LV_4951-2_2_2_load_158 | 65 | 0.0001261 | 3.1603e-05 | 0 | 0 |  | 1 | TRUE | wye
45 | LV_4951-2_2_2_load_159 | 66 | 0.00058986 | 0.00014783 | 0 | 0 |  | 1 | TRUE | wye
46 | LV_4951-2_2_2_load_160 | 67 | 0.00016905 | 4.2367e-05 | 0 | 0 |  | 1 | TRUE | wye
47 | LV_4951-2_2_2_load_165 | 69 | 0.002358 | 0.00059097 | 0 | 0 |  | 1 | TRUE | wye
48 | LV_4951-2_2_2_load_166 | 70 | 0.00024399 | 6.1148e-05 | 0 | 0 |  | 1 | TRUE | wye
49 | LV_4951-2_2_2_load_167 | 71 | 0.00095064 | 0.00023825 | 0 | 0 |  | 1 | TRUE | wye
50 | LV_4951-2_2_2_load_170 | 74 | 0.0010234 | 0.00025648 | 0 | 0 |  | 1 | TRUE | wye
51 | LV_4951-2_2_2_load_173 | 75 | 0.00027725 | 6.9485e-05 | 0 | 0 |  | 1 | TRUE | wye
52 | LV_4951-2_2_2_load_182 | 78 | 0.00022919 | 5.7439e-05 | 0 | 0 |  | 1 | TRUE | wye
53 | LV_4951-2_2_2_load_183 | 79 | 0.00058525 | 0.00014668 | 0 | 0 |  | 1 | TRUE | wye
54 | LV_4951-2_2_2_load_185 | 80 | 0.0043545 | 0.0010913 | 0 | 0 |  | 1 | TRUE | wye
55 | LV_4951-2_2_2_load_187 | 81 | 0.00043425 | 0.00010883 | 0 | 0 |  | 1 | TRUE | wye
56 | LV_4951-2_2_2_load_188 | 82 | 0.00022827 | 5.7211e-05 | 0 | 0 |  | 1 | TRUE | wye
57 | LV_4951-2_2_2_load_189 | 83 | 0.001444 | 0.00036191 | 0 | 0 |  | 1 | TRUE | wye
58 | LV_4951-2_2_2_load_190 | 84 | 0.00043724 | 0.00010958 | 0 | 0 |  | 1 | TRUE | wye
59 | LV_4951-2_2_2_load_193 | 87 | 3.2846e-05 | 8.232e-06 | 0 | 0 |  | 1 | TRUE | wye
60 | LV_4951-2_2_2_load_194 | 88 | 0.00074721 | 0.00018727 | 0 | 0 |  | 1 | TRUE | wye
61 | LV_4951-2_2_2_load_195 | 89 | 0.00027714 | 6.9457e-05 | 0 | 0 |  | 1 | TRUE | wye
62 | LV_4951-2_2_2_load_208 | 90 | 0.00023927 | 5.9967e-05 | 0 | 0 |  | 1 | TRUE | wye
63 | LV_4951-2_2_2_load_196 | 92 | 0.0005706 | 0.00014301 | 0 | 0 |  | 1 | TRUE | wye
64 | LV_4951-2_2_2_load_197 | 93 | 0.0002777 | 6.9599e-05 | 0 | 0 |  | 1 | TRUE | wye
65 | LV_4951-2_2_2_load_201 | 95 | 0.00015221 | 3.8147e-05 | 0 | 0 |  | 1 | TRUE | wye
66 | LV_4951-2_2_2_load_199 | 96 | 0.00028241 | 7.0779e-05 | 0 | 0 |  | 1 | TRUE | wye
67 | LV_4951-2_2_2_load_200 | 97 | 6.9423e-05 | 1.7399e-05 | 0 | 0 |  | 1 | TRUE | wye
68 | LV_4951-2_2_2_load_211 | 99 | 9.6555e-05 | 2.4199e-05 | 0 | 0 |  | 1 | TRUE | wye
69 | LV_4951-2_2_2_load_204 | 100 | 0.00078425 | 0.00019655 | 0 | 0 |  | 1 | TRUE | wye
70 | LV_4951-2_2_2_load_205 | 101 | 0.0015925 | 0.00039912 | 0 | 0 |  | 1 | TRUE | wye
71 | LV_4951-2_2_2_load_207 | 102 | 0.0015905 | 0.00039862 | 0 | 0 |  | 1 | TRUE | wye
72 | LV_4951-2_2_2_load_209 | 104 | 0.0039941 | 0.001001 | 0 | 0 |  | 1 | TRUE | wye
73 | LV_4951-2_2_2_load_213 | 105 | 0.00038371 | 9.6168e-05 | 0 | 0 |  | 1 | TRUE | wye
74 | LV_4951-2_2_2_load_214 | 106 | 0.00051791 | 0.0001298 | 0 | 0 |  | 1 | TRUE | wye
75 | LV_4951-2_2_2_load_219 | 107 | 0.00040376 | 0.00010119 | 0 | 0 |  | 1 | TRUE | wye
76 | LV_4951-2_2_2_load_217 | 108 | 0.00077392 | 0.00019396 | 0 | 0 |  | 1 | TRUE | wye

## ext_grid
| name | bus | vm_pu | va_degree | slack_weight | in_service
0 |  | 68 | 1 | 0 | 1 | TRUE

## line
| name | std_type | from_bus | to_bus | length_km | r_ohm_per_km | x_ohm_per_km | c_nf_per_km | g_us_per_km | max_i_ka | df | parallel | type | in_service
0 | LV_4951-2_2_2_line_0 | NAYY 4x150 SE | 0 | 1 | 0.013875 | 0.208 | 0.08 | 261 | 0 | 0.27 | 1 | 1 | cs | TRUE
1 | LV_4951-2_2_2_line_1 | NAYY 4x150 SE | 0 | 2 | 0.011553 | 0.208 | 0.08 | 261 | 0 | 0.27 | 1 | 1 | cs | TRUE
2 | LV_4951-2_2_2_line_2 | NAYY 4x150 SE | 1 | 52 | 0.007205 | 0.208 | 0.08 | 261 | 0 | 0.27 | 1 | 1 | cs | TRUE
3 | LV_4951-2_2_2_line_3 | NAYY 4x150 SE | 1 | 53 | 0.040675 | 0.208 | 0.08 | 261 | 0 | 0.27 | 1 | 1 | cs | TRUE
4 | LV_4951-2_2_2_line_4 | NAYY 4x150 SE | 2 | 8 | 0.017118 | 0.208 | 0.08 | 261 | 0 | 0.27 | 1 | 1 | cs | TRUE
5 | LV_4951-2_2_2_line_5 | NAYY 4x150 SE | 3 | 4 | 0.021825 | 0.208 | 0.08 | 261 | 0 | 0.27 | 1 | 1 | cs | TRUE
6 | LV_4951-2_2_2_line_6 | NAYY 4x150 SE | 3 | 5 | 0.011866 | 0.208 | 0.08 | 261 | 0 | 0.27 | 1 | 1 | cs | TRUE
7 | LV_4951-2_2_2_line_7 | NAYY 4x150 SE | 4 | 6 | 0.026375 | 0.208 | 0.08 | 261 | 0 | 0.27 | 1 | 1 | cs | TRUE
8 | LV_4951-2_2_2_line_8 | NAYY 4x150 SE | 4 | 7 | 0.011367 | 0.208 | 0.08 | 261 | 0 | 0.27 | 1 | 1 | cs | TRUE
9 | LV_4951-2_2_2_line_9 | NAYY 4x150 SE | 4 | 8 | 0.02723 | 0.208 | 0.08 | 261 | 0 | 0.27 | 1 | 1 | cs | TRUE
10 | LV_4951-2_2_2_line_10 | NAYY 4x150 SE | 5 | 9 | 0.016629 | 0.208 | 0.08 | 261 | 0 | 0.27 | 1 | 1 | cs | TRUE
11 | LV_4951-2_2_2_line_11 | NAYY 4x150 SE | 5 | 10 | 0.02072 | 0.208 | 0.08 | 261 | 0 | 0.27 | 1 | 1 | cs | TRUE
12 | LV_4951-2_2_2_line_12 | NAYY 4x150 SE | 6 | 11 | 0.0042069 | 0.208 | 0.08 | 261 | 0 | 0.27 | 1 | 1 | cs | TRUE
13 | LV_4951-2_2_2_line_13 | NAYY 4x150 SE | 7 | 12 | 0.0681 | 0.208 | 0.08 | 261 | 0 | 0.27 | 1 | 1 | cs | TRUE
14 | LV_4951-2_2_2_line_14 | NAYY 4x150 SE | 9 | 13 | 0.044948 | 0.208 | 0.08 | 261 | 0 | 0.27 | 1 | 1 | cs | TRUE
15 | LV_4951-2_2_2_line_15 | NAYY 4x150 SE | 9 | 14 | 0.013019 | 0.208 | 0.08 | 261 | 0 | 0.27 | 1 | 1 | cs | TRUE
16 | LV_4951-2_2_2_line_16 | NAYY 4x150 SE | 10 | 15 | 0.011822 | 0.208 | 0.08 | 261 | 0 | 0.27 | 1 | 1 | cs | TRUE
17 | LV_4951-2_2_2_line_17 | NAYY 4x150 SE | 11 | 16 | 0.01362 | 0.208 | 0.08 | 261 | 0 | 0.27 | 1 | 1 | cs | TRUE
18 | LV_4951-2_2_2_line_18 | NAYY 4x150 SE | 11 | 17 | 0.024224 | 0.208 | 0.08 | 261 | 0 | 0.27 | 1 | 1 | cs | TRUE
19 | LV_4951-2_2_2_line_19 | NAYY 4x150 SE | 12 | 18 | 0.0038526 | 0.208 | 0.08 | 261 | 0 | 0.27 | 1 | 1 | cs | TRUE
20 | LV_4951-2_2_2_line_20 | NAYY 4x150 SE | 15 | 19 | 0.010389 | 0.208 | 0.08 | 261 | 0 | 0.27 | 1 | 1 | cs | TRUE
21 | LV_4951-2_2_2_line_21 | NAYY 4x150 SE | 16 | 23 | 0.022307 | 0.208 | 0.08 | 261 | 0 | 0.27 | 1 | 1 | cs | TRUE
22 | LV_4951-2_2_2_line_22 | NAYY 4x150 SE | 17 | 20 | 0.0029158 | 0.208 | 0.08 | 261 | 0 | 0.27 | 1 | 1 | cs | TRUE
23 | LV_4951-2_2_2_line_23 | NAYY 4x150 SE | 18 | 50 | 0.079981 | 0.208 | 0.08 | 261 | 0 | 0.27 | 1 | 1 | cs | TRUE
24 | LV_4951-2_2_2_line_24 | NAYY 4x150 SE | 19 | 36 | 0.018448 | 0.208 | 0.08 | 261 | 0 | 0.27 | 1 | 1 | cs | TRUE
25 | LV_4951-2_2_2_line_25 | NAYY 4x150 SE | 20 | 21 | 0.014828 | 0.208 | 0.08 | 261 | 0 | 0.27 | 1 | 1 | cs | TRUE
26 | LV_4951-2_2_2_line_26 | NAYY 4x150 SE | 20 | 22 | 0.023185 | 0.208 | 0.08 | 261 | 0 | 0.27 | 1 | 1 | cs | TRUE
27 | LV_4951-2_2_2_line_27 | NAYY 4x150 SE | 23 | 24 | 0.024432 | 0.208 | 0.08 | 261 | 0 | 0.27 | 1 | 1 | cs | TRUE
28 | LV_4951-2_2_2_line_28 | NAYY 4x150 SE | 24 | 25 | 0.052628 | 0.208 | 0.08 | 261 | 0 | 0.27 | 1 | 1 | cs | TRUE
29 | LV_4951-2_2_2_line_29 | NAYY 4x150 SE | 24 | 26 | 0.03003 | 0.208 | 0.08 | 261 | 0 | 0.27 | 1 | 1 | cs | TRUE
30 | LV_4951-2_2_2_line_30 | NAYY 4x150 SE | 26 | 27 | 0.028278 | 0.208 | 0.08 | 261 | 0 | 0.27 | 1 | 1 | cs | TRUE
31 | LV_4951-2_2_2_line_31 | NAYY 4x150 SE | 26 | 28 | 0.01931 | 0.208 | 0.08 | 261 | 0 | 0.27 | 1 | 1 | cs | TRUE
32 | LV_4951-2_2_2_line_32 | NAYY 4x150 SE | 26 | 29 | 0.032142 | 0.208 | 0.08 | 261 | 0 | 0.27 | 1 | 1 | cs | TRUE
33 | LV_4951-2_2_2_line_33 | NAYY 4x150 SE | 27 | 30 | 0.0045525 | 0.208 | 0.08 | 261 | 0 | 0.27 | 1 | 1 | cs | TRUE
34 | LV_4951-2_2_2_line_34 | NAYY 4x150 SE | 28 | 31 | 0.018338 | 0.208 | 0.08 | 261 | 0 | 0.27 | 1 | 1 | cs | TRUE
35 | LV_4951-2_2_2_line_35 | NAYY 4x150 SE | 29 | 32 | 0.016879 | 0.208 | 0.08 | 261 | 0 | 0.27 | 1 | 1 | cs | TRUE
36 | LV_4951-2_2_2_line_36 | NAYY 4x150 SE | 29 | 33 | 0.0074064 | 0.208 | 0.08 | 261 | 0 | 0.27 | 1 | 1 | cs | TRUE
37 | LV_4951-2_2_2_line_37 | NAYY 4x150 SE | 30 | 68 | 0.078506 | 0.208 | 0.08 | 261 | 0 | 0.27 | 1 | 1 | cs | TRUE
38 | LV_4951-2_2_2_line_38 | NAYY 4x150 SE | 30 | 78 | 0.025758 | 0.208 | 0.08 | 261 | 0 | 0.27 | 1 | 1 | cs | TRUE
39 | LV_4951-2_2_2_line_39 | NAYY 4x150 SE | 31 | 102 | 0.018169 | 0.208 | 0.08 | 261 | 0 | 0.27 | 1 | 1 | cs | TRUE
40 | LV_4951-2_2_2_line_40 | NAYY 4x150 SE | 31 | 104 | 0.018027 | 0.208 | 0.08 | 261 | 0 | 0.27 | 1 | 1 | cs | TRUE
41 | LV_4951-2_2_2_line_41 | NAYY 4x150 SE | 33 | 108 | 0.00085677 | 0.208 | 0.08 | 261 | 0 | 0.27 | 1 | 1 | cs | TRUE
42 | LV_4951-2_2_2_line_42 | NAYY 4x150 SE | 34 | 35 | 0.018808 | 0.208 | 0.08 | 261 | 0 | 0.27 | 1 | 1 | cs | TRUE
43 | LV_4951-2_2_2_line_43 | NAYY 4x150 SE | 35 | 36 | 0.02631 | 0.208 | 0.08 | 261 | 0 | 0.27 | 1 | 1 | cs | TRUE
44 | LV_4951-2_2_2_line_44 | NAYY 4x150 SE | 35 | 37 | 0.12117 | 0.208 | 0.08 | 261 | 0 | 0.27 | 1 | 1 | cs | TRUE
45 | LV_4951-2_2_2_line_45 | NAYY 4x150 SE | 37 | 40 | 0.030103 | 0.208 | 0.08 | 261 | 0 | 0.27 | 1 | 1 | cs | TRUE
46 | LV_4951-2_2_2_line_46 | NAYY 4x150 SE | 37 | 38 | 0.076904 | 0.208 | 0.08 | 261 | 0 | 0.27 | 1 | 1 | cs | TRUE
47 | LV_4951-2_2_2_line_47 | NAYY 4x150 SE | 38 | 39 | 0.058212 | 0.208 | 0.08 | 261 | 0 | 0.27 | 1 | 1 | cs | TRUE
48 | LV_4951-2_2_2_line_48 | NAYY 4x150 SE | 39 | 41 | 0.22956 | 0.208 | 0.08 | 261 | 0 | 0.27 | 1 | 1 | cs | TRUE
49 | LV_4951-2_2_2_line_49 | NAYY 4x150 SE | 40 | 42 | 0.0040216 | 0.208 | 0.08 | 261 | 0 | 0.27 | 1 | 1 | cs | TRUE
50 | LV_4951-2_2_2_line_50 | NAYY 4x150 SE | 41 | 49 | 0.024022 | 0.208 | 0.08 | 261 | 0 | 0.27 | 1 | 1 | cs | TRUE
51 | LV_4951-2_2_2_line_51 | NAYY 4x150 SE | 43 | 44 | 0.027441 | 0.208 | 0.08 | 261 | 0 | 0.27 | 1 | 1 | cs | TRUE
52 | LV_4951-2_2_2_line_52 | NAYY 4x150 SE | 43 | 45 | 0.012527 | 0.208 | 0.08 | 261 | 0 | 0.27 | 1 | 1 | cs | TRUE
53 | LV_4951-2_2_2_line_53 | NAYY 4x150 SE | 44 | 56 | 0.049726 | 0.208 | 0.08 | 261 | 0 | 0.27 | 1 | 1 | cs | TRUE
54 | LV_4951-2_2_2_line_54 | NAYY 4x150 SE | 45 | 67 | 0.019696 | 0.208 | 0.08 | 261 | 0 | 0.27 | 1 | 1 | cs | TRUE
55 | LV_4951-2_2_2_line_55 | NAYY 4x150 SE | 46 | 47 | 0.093394 | 0.208 | 0.08 | 261 | 0 | 0.27 | 1 | 1 | cs | TRUE
56 | LV_4951-2_2_2_line_56 | NAYY 4x150 SE | 46 | 48 | 0.13806 | 0.208 | 0.08 | 261 | 0 | 0.27 | 1 | 1 | cs | TRUE
57 | LV_4951-2_2_2_line_57 | NAYY 4x150 SE | 47 | 68 | 0.010158 | 0.208 | 0.08 | 261 | 0 | 0.27 | 1 | 1 | cs | TRUE
58 | LV_4951-2_2_2_line_58 | NAYY 4x150 SE | 48 | 63 | 0.014683 | 0.208 | 0.08 | 261 | 0 | 0.27 | 1 | 1 | cs | TRUE
59 | LV_4951-2_2_2_line_59 | NAYY 4x150 SE | 48 | 66 | 0.012842 | 0.208 | 0.08 | 261 | 0 | 0.27 | 1 | 1 | cs | TRUE
60 | LV_4951-2_2_2_line_60 | NAYY 4x150 SE | 50 | 51 | 0.012718 | 0.208 | 0.08 | 261 | 0 | 0.27 | 1 | 1 | cs | TRUE
61 | LV_4951-2_2_2_line_61 | NAYY 4x150 SE | 51 | 105 | 0.016311 | 0.208 | 0.08 | 261 | 0 | 0.27 | 1 | 1 | cs | TRUE
62 | LV_4951-2_2_2_line_62 | NAYY 4x150 SE | 53 | 54 | 0.016707 | 0.208 | 0.08 | 261 | 0 | 0.27 | 1 | 1 | cs | TRUE
63 | LV_4951-2_2_2_line_63 | NAYY 4x150 SE | 55 | 56 | 0.01866 | 0.208 | 0.08 | 261 | 0 | 0.27 | 1 | 1 | cs | TRUE
64 | LV_4951-2_2_2_line_64 | NAYY 4x150 SE | 56 | 57 | 0.009385 | 0.208 | 0.08 | 261 | 0 | 0.27 | 1 | 1 | cs | TRUE
65 | LV_4951-2_2_2_line_65 | NAYY 4x150 SE | 57 | 61 | 0.020687 | 0.208 | 0.08 | 261 | 0 | 0.27 | 1 | 1 | cs | TRUE
66 | LV_4951-2_2_2_line_66 | NAYY 4x150 SE | 58 | 59 | 0.018321 | 0.208 | 0.08 | 261 | 0 | 0.27 | 1 | 1 | cs | TRUE
67 | LV_4951-2_2_2_line_67 | NAYY 4x150 SE | 58 | 60 | 0.19204 | 0.208 | 0.08 | 261 | 0 | 0.27 | 1 | 1 | cs | TRUE
68 | LV_4951-2_2_2_line_68 | NAYY 4x150 SE | 59 | 62 | 0.0037068 | 0.208 | 0.08 | 261 | 0 | 0.27 | 1 | 1 | cs | TRUE
69 | LV_4951-2_2_2_line_69 | NAYY 4x150 SE | 60 | 63 | 0.23432 | 0.208 | 0.08 | 261 | 0 | 0.27 | 1 | 1 | cs | TRUE
70 | LV_4951-2_2_2_line_70 | NAYY 4x150 SE | 61 | 64 | 0.11072 | 0.208 | 0.08 | 261 | 0 | 0.27 | 1 | 1 | cs | TRUE
71 | LV_4951-2_2_2_line_71 | NAYY 4x150 SE | 62 | 65 | 0.0099144 | 0.208 | 0.08 | 261 | 0 | 0.27 | 1 | 1 | cs | TRUE
72 | LV_4951-2_2_2_line_72 | NAYY 4x150 SE | 64 | 77 | 0.014981 | 0.208 | 0.08 | 261 | 0 | 0.27 | 1 | 1 | cs | TRUE
73 | LV_4951-2_2_2_line_73 | NAYY 4x150 SE | 66 | 67 | 0.0060784 | 0.208 | 0.08 | 261 | 0 | 0.27 | 1 | 1 | cs | TRUE
74 | LV_4951-2_2_2_line_74 | NAYY 4x150 SE | 69 | 70 | 0.0040358 | 0.208 | 0.08 | 261 | 0 | 0.27 | 1 | 1 | cs | TRUE
75 | LV_4951-2_2_2_line_75 | NAYY 4x150 SE | 69 | 71 | 0.02155 | 0.208 | 0.08 | 261 | 0 | 0.27 | 1 | 1 | cs | TRUE
76 | LV_4951-2_2_2_line_76 | NAYY 4x150 SE | 70 | 72 | 0.034763 | 0.208 | 0.08 | 261 | 0 | 0.27 | 1 | 1 | cs | TRUE
77 | LV_4951-2_2_2_line_77 | NAYY 4x150 SE | 71 | 73 | 0.023102 | 0.208 | 0.08 | 261 | 0 | 0.27 | 1 | 1 | cs | TRUE
78 | LV_4951-2_2_2_line_78 | NAYY 4x150 SE | 72 | 74 | 0.046258 | 0.208 | 0.08 | 261 | 0 | 0.27 | 1 | 1 | cs | TRUE
79 | LV_4951-2_2_2_line_79 | NAYY 4x150 SE | 73 | 75 | 0.028243 | 0.208 | 0.08 | 261 | 0 | 0.27 | 1 | 1 | cs | TRUE
80 | LV_4951-2_2_2_line_80 | NAYY 4x150 SE | 75 | 76 | 0.0099954 | 0.208 | 0.08 | 261 | 0 | 0.27 | 1 | 1 | cs | TRUE
81 | LV_4951-2_2_2_line_81 | NAYY 4x150 SE | 76 | 77 | 0.061692 | 0.208 | 0.08 | 261 | 0 | 0.27 | 1 | 1 | cs | TRUE
82 | LV_4951-2_2_2_line_82 | NAYY 4x150 SE | 78 | 79 | 0.0031166 | 0.208 | 0.08 | 261 | 0 | 0.27 | 1 | 1 | cs | TRUE
83 | LV_4951-2_2_2_line_83 | NAYY 4x150 SE | 79 | 80 | 0.0079975 | 0.208 | 0.08 | 261 | 0 | 0.27 | 1 | 1 | cs | TRUE
84 | LV_4951-2_2_2_line_84 | NAYY 4x150 SE | 81 | 82 | 0.026769 | 0.208 | 0.08 | 261 | 0 | 0.27 | 1 | 1 | cs | TRUE
85 | LV_4951-2_2_2_line_85 | NAYY 4x150 SE | 81 | 83 | 0.0096063 | 0.208 | 0.08 | 261 | 0 | 0.27 | 1 | 1 | cs | TRUE
86 | LV_4951-2_2_2_line_86 | NAYY 4x150 SE | 82 | 84 | 0.023599 | 0.208 | 0.08 | 261 | 0 | 0.27 | 1 | 1 | cs | TRUE
87 | LV_4951-2_2_2_line_87 | NAYY 4x150 SE | 83 | 85 | 0.03463 | 0.208 | 0.08 | 261 | 0 | 0.27 | 1 | 1 | cs | TRUE
88 | LV_4951-2_2_2_line_88 | NAYY 4x150 SE | 84 | 86 | 0.014835 | 0.208 | 0.08 | 261 | 0 | 0.27 | 1 | 1 | cs | TRUE
89 | LV_4951-2_2_2_line_89 | NAYY 4x150 SE | 85 | 87 | 0.0085919 | 0.208 | 0.08 | 261 | 0 | 0.27 | 1 | 1 | cs | TRUE
90 | LV_4951-2_2_2_line_90 | NAYY 4x150 SE | 85 | 88 | 0.01567 | 0.208 | 0.08 | 261 | 0 | 0.27 | 1 | 1 | cs | TRUE
91 | LV_4951-2_2_2_line_91 | NAYY 4x150 SE | 86 | 89 | 0.01601 | 0.208 | 0.08 | 261 | 0 | 0.27 | 1 | 1 | cs | TRUE
92 | LV_4951-2_2_2_line_92 | NAYY 4x150 SE | 87 | 90 | 0.0013358 | 0.208 | 0.08 | 261 | 0 | 0.27 | 1 | 1 | cs | TRUE
93 | LV_4951-2_2_2_line_93 | NAYY 4x150 SE | 88 | 91 | 0.015653 | 0.208 | 0.08 | 261 | 0 | 0.27 | 1 | 1 | cs | TRUE
94 | LV_4951-2_2_2_line_94 | NAYY 4x150 SE | 89 | 92 | 0.028004 | 0.208 | 0.08 | 261 | 0 | 0.27 | 1 | 1 | cs | TRUE
95 | LV_4951-2_2_2_line_95 | NAYY 4x150 SE | 90 | 103 | 0.019741 | 0.208 | 0.08 | 261 | 0 | 0.27 | 1 | 1 | cs | TRUE
96 | LV_4951-2_2_2_line_96 | NAYY 4x150 SE | 91 | 98 | 0.051596 | 0.208 | 0.08 | 261 | 0 | 0.27 | 1 | 1 | cs | TRUE
97 | LV_4951-2_2_2_line_97 | NAYY 4x150 SE | 91 | 94 | 0.017249 | 0.208 | 0.08 | 261 | 0 | 0.27 | 1 | 1 | cs | TRUE
98 | LV_4951-2_2_2_line_98 | NAYY 4x150 SE | 93 | 94 | 0.023072 | 0.208 | 0.08 | 261 | 0 | 0.27 | 1 | 1 | cs | TRUE
99 | LV_4951-2_2_2_line_99 | NAYY 4x150 SE | 94 | 95 | 0.018538 | 0.208 | 0.08 | 261 | 0 | 0.27 | 1 | 1 | cs | TRUE
100 | LV_4951-2_2_2_line_100 | NAYY 4x150 SE | 95 | 96 | 0.023593 | 0.208 | 0.08 | 261 | 0 | 0.27 | 1 | 1 | cs | TRUE
101 | LV_4951-2_2_2_line_101 | NAYY 4x150 SE | 96 | 97 | 0.01037 | 0.208 | 0.08 | 261 | 0 | 0.27 | 1 | 1 | cs | TRUE
102 | LV_4951-2_2_2_line_102 | NAYY 4x150 SE | 98 | 99 | 0.044848 | 0.208 | 0.08 | 261 | 0 | 0.27 | 1 | 1 | cs | TRUE
103 | LV_4951-2_2_2_line_103 | NAYY 4x150 SE | 100 | 101 | 0.00044665 | 0.208 | 0.08 | 261 | 0 | 0.27 | 1 | 1 | cs | TRUE
104 | LV_4951-2_2_2_line_104 | NAYY 4x150 SE | 101 | 102 | 0.025791 | 0.208 | 0.08 | 261 | 0 | 0.27 | 1 | 1 | cs | TRUE
105 | LV_4951-2_2_2_line_105 | NAYY 4x150 SE | 103 | 104 | 0.019689 | 0.208 | 0.08 | 261 | 0 | 0.27 | 1 | 1 | cs | TRUE
106 | LV_4951-2_2_2_line_106 | NAYY 4x150 SE | 105 | 106 | 0.0012686 | 0.208 | 0.08 | 261 | 0 | 0.27 | 1 | 1 | cs | TRUE
107 | LV_4951-2_2_2_line_107 | NAYY 4x150 SE | 106 | 107 | 0.029779 | 0.208 | 0.08 | 261 | 0 | 0.27 | 1 | 1 | cs | TRUE

## trafo
| name | std_type | hv_bus | lv_bus | sn_mva | vn_hv_kv | vn_lv_kv | vk_percent | vkr_percent | pfe_kw | i0_percent | shift_degree | tap_side | tap_neutral | tap_min | tap_max | tap_step_percent | tap_step_degree | tap_pos | tap_phase_shifter | parallel | df | in_service
0 | LV_4951-2_2_2_trafo_186 | 0.25 MVA 20/0.4 kV | 109 | 68 | 0.25 | 20 | 0.4 | 6 | 1.44 | 0.8 | 0.32 | 150 | hv | 0 | -2 | 2 | 2.5 | 0 | 0 | FALSE | 1 | 1 | TRUE

## line_geodata
| x0 | y0 | x1 | y1 | x2 | y2 | x3 | y3 | x4 | y4 | x5 | y5 | x6 | y6
0 | 2721561.453 | 1273404.1138 | 2721574.7829 | 1273408.1031
1 | 2721561.453 | 1273404.1138 | 2721550.0192 | 1273405.7663
2 | 2721574.7829 | 1273408.1031 | 2721574.6344 | 1273415.3068
3 | 2721574.7829 | 1273408.1031 | 2721615.3474 | 1273411.0994
4 | 2721532.9711 | 1273407.1969 | 2721545.8281 | 1273406.372 | 2721550.0192 | 1273405.7663
5 | 2721505.9628 | 1273410.2773 | 2721506.1833 | 1273417.4663 | 2721511.1573 | 1273430.1582 | 2721511.538 | 1273431.0842
6 | 2721516.0498 | 1273442.0589 | 2721511.538 | 1273431.0842
7 | 2721505.9628 | 1273410.2773 | 2721497.4827 | 1273411.5039 | 2721482.6293 | 1273410.9978 | 2721479.6993 | 1273410.7085
8 | 2721505.9628 | 1273410.2773 | 2721507.458 | 1273401.6 | 2721507.8374 | 1273399.0667
9 | 2721505.9628 | 1273410.2773 | 2721517.093 | 1273408.2156 | 2721532.9711 | 1273407.1969
10 | 2721516.0498 | 1273442.0589 | 2721500.2915 | 1273447.5063
11 | 2721516.0498 | 1273442.0589 | 2721519.8475 | 1273448.6765 | 2721526.8252 | 1273459.7514
12 | 2721475.5127 | 1273410.2952 | 2721479.6993 | 1273410.7085
13 | 2721517.9245 | 1273331.7183 | 2721507.8374 | 1273399.0667
14 | 2721500.2915 | 1273447.5063 | 2721496.5041 | 1273478.0011 | 2721482.3346 | 1273476.8233
15 | 2721500.2915 | 1273447.5063 | 2721490.056 | 1273447.4067 | 2721487.2911 | 1273447.0938
16 | 2721533.1491 | 1273469.7402 | 2721527.1242 | 1273460.2259 | 2721526.8252 | 1273459.7514
17 | 2721475.5127 | 1273410.2952 | 2721461.9981 | 1273408.6079
18 | 2721475.5127 | 1273410.2952 | 2721474.2136 | 1273418.9543 | 2721465.4864 | 1273420.8543 | 2721462.0993 | 1273426.445
19 | 2721517.9245 | 1273331.7183 | 2721518.0724 | 1273330.7305 | 2721518.5656 | 1273327.9196
20 | 2721533.1491 | 1273469.7402 | 2721538.7075 | 1273478.5177
21 | 2721461.9981 | 1273408.6079 | 2721446.0714 | 1273406.6194 | 2721439.9209 | 1273405.4725
22 | 2721460.5885 | 1273428.9388 | 2721462.0993 | 1273426.445
23 | 2721527.3446 | 1273248.712 | 2721527.4478 | 1273277.2962 | 2721518.5656 | 1273327.9196
24 | 2721548.5771 | 1273494.1034 | 2721538.7075 | 1273478.5177
25 | 2721460.5885 | 1273428.9388 | 2721460.0025 | 1273438.4022 | 2721459.669 | 1273443.7385
26 | 2721460.5885 | 1273428.9388 | 2721448.6111 | 1273433.0629 | 2721442.4668 | 1273434.46 | 2721438.2515 | 1273434.3732
27 | 2721415.903 | 1273400.9937 | 2721439.9209 | 1273405.4725
28 | 2721415.903 | 1273400.9937 | 2721410.5585 | 1273430.4111 | 2721416.7197 | 1273433.6742 | 2721420.6456 | 1273436.9913 | 2721419.8038 | 1273447.5751
29 | 2721386.2797 | 1273395.5574 | 2721415.903 | 1273400.9937
30 | 2721386.2797 | 1273395.5574 | 2721385.3986 | 1273400.3548 | 2721378.557 | 1273420.2882 | 2721378.1969 | 1273422.5862
31 | 2721386.2797 | 1273395.5574 | 2721375.3458 | 1273393.9311 | 2721367.1385 | 1273393.0383
32 | 2721386.2797 | 1273395.5574 | 2721386.321 | 1273386.2385 | 2721387.4482 | 1273377.8872 | 2721389.3141 | 1273363.6124
33 | 2721377.492 | 1273427.0837 | 2721378.1969 | 1273422.5862
34 | 2721348.838 | 1273392.4515 | 2721360.8454 | 1273392.3538 | 2721367.1385 | 1273393.0383
35 | 2721389.3141 | 1273363.6124 | 2721406.0864 | 1273365.9149
36 | 2721389.3141 | 1273363.6124 | 2721389.2046 | 1273356.2067
37 | 2721364.9105 | 1273500.4153 | 2721376.0013 | 1273490.0226 | 2721379.0956 | 1273477.0964 | 2721377.492 | 1273427.0837
38 | 2721377.492 | 1273427.0837 | 2721370.8312 | 1273427.9921 | 2721362.4972 | 1273431.2571 | 2721356.6093 | 1273435.5512 | 2721356.5125 | 1273438.3467
39 | 2721348.838 | 1273392.4515 | 2721348.9454 | 1273410.6201
40 | 2721348.838 | 1273392.4515 | 2721340.1747 | 1273393.074 | 2721330.8842 | 1273394.0496
41 | 2721389.192 | 1273355.35 | 2721389.2046 | 1273356.2067
42 | 2721562.6532 | 1273516.3316 | 2721569.0517 | 1273515.0066 | 2721581.3255 | 1273514.9639
43 | 2721562.6532 | 1273516.3316 | 2721548.5771 | 1273494.1034
44 | 2721562.6532 | 1273516.3316 | 2721576.7377 | 1273539.165 | 2721597.8378 | 1273571.9634 | 2721620.8788 | 1273610.2068 | 2721626.7954 | 1273619.1148
45 | 2721626.7954 | 1273619.1148 | 2721599.9213 | 1273623.7766 | 2721597.1139 | 1273624.1123
46 | 2721703.1037 | 1273607.888 | 2721626.7954 | 1273619.1148
47 | 2721703.1037 | 1273607.888 | 2721736.0253 | 1273602.8732 | 2721753.9394 | 1273602.6646 | 2721760.8116 | 1273603.9738
48 | 2721987.6349 | 1273607.866 | 2721956.0955 | 1273606.8409 | 2721927.1685 | 1273608.545 | 2721841.9858 | 1273620.0416 | 2721822.3664 | 1273619.058 | 2721784.4487 | 1273608.477 | 2721760.8116 | 1273603.9738
49 | 2721597.1139 | 1273624.1123 | 2721593.1207 | 1273624.5897
50 | 2722011.6445 | 1273608.6463 | 2721987.6349 | 1273607.866
51 | 2721205.9869 | 1273728.729 | 2721210.9913 | 1273745.0802 | 2721212.7602 | 1273755.2694
52 | 2721205.9869 | 1273728.729 | 2721203.8339 | 1273716.3887
53 | 2721221.3512 | 1273804.2479 | 2721217.347 | 1273781.6892 | 2721212.7602 | 1273755.2694
54 | 2721200.4488 | 1273696.9858 | 2721200.4488 | 1273696.9858 | 2721203.8339 | 1273716.3887
55 | 2721291.189 | 1273572.3782 | 2721338.6466 | 1273519.2819 | 2721356.6602 | 1273506.3419
56 | 2721202.2273 | 1273678.1493 | 2721238.263 | 1273633.9371 | 2721243.7415 | 1273627.5882 | 2721291.189 | 1273572.3782
57 | 2721364.9105 | 1273500.4153 | 2721356.6602 | 1273506.3419
58 | 2721202.2273 | 1273678.1493 | 2721197.6347 | 1273672.1384 | 2721192.0545 | 1273667.7181
59 | 2721202.2273 | 1273678.1493 | 2721201.0202 | 1273690.9343
60 | 2721522.8771 | 1273236.8047 | 2721527.3446 | 1273248.712 | 2721527.3446 | 1273248.712
61 | 2721522.8771 | 1273236.8047 | 2721519.4936 | 1273227.7865 | 2721515.2925 | 1273222.5937
62 | 2721631.9967 | 1273412.4745 | 2721626.7872 | 1273411.9444 | 2721615.3474 | 1273411.0994
63 | 2721221.3512 | 1273804.2479 | 2721203.0141 | 1273807.7017
64 | 2721221.3512 | 1273804.2479 | 2721224.1868 | 1273813.1942
65 | 2721230.4329 | 1273832.9156 | 2721228.2877 | 1273826.1328 | 2721224.1868 | 1273813.1942
66 | 2720961.5278 | 1273853.1862 | 2720943.502 | 1273856.4595
67 | 2720961.5278 | 1273853.1862 | 2720958.7267 | 1273808.9545 | 2720962.1937 | 1273752.1284 | 2720964.0552 | 1273661.3601
68 | 2720943.502 | 1273856.4595 | 2720939.8549 | 1273857.1217
69 | 2720964.0552 | 1273661.3601 | 2720967.9489 | 1273663.3195 | 2720991.9511 | 1273668.8165 | 2721074.3933 | 1273671.9651 | 2721155.2989 | 1273653.6078 | 2721185.2966 | 1273662.3649 | 2721192.0545 | 1273667.7181
70 | 2721230.4329 | 1273832.9156 | 2721233.7895 | 1273843.5286 | 2721240.1932 | 1273867.905 | 2721244.4601 | 1273892.6823 | 2721251.7764 | 1273941.3779
71 | 2720939.8549 | 1273857.1217 | 2720930.1 | 1273858.8931
72 | 2721248.6869 | 1273955.9946 | 2721251.8703 | 1273942.0025 | 2721251.7764 | 1273941.3779
73 | 2721201.0202 | 1273690.9343 | 2721200.4488 | 1273696.9858
74 | 2721204.558 | 1274046.8428 | 2721200.5269 | 1274046.6488
75 | 2721204.558 | 1274046.8428 | 2721210.8911 | 1274047.1475 | 2721226.057 | 1274048.2982
76 | 2721166.4955 | 1274040.4188 | 2721188.3043 | 1274046.0606 | 2721200.5269 | 1274046.6488
77 | 2721249.0926 | 1274050.0458 | 2721226.057 | 1274048.2982
78 | 2721166.4955 | 1274040.4188 | 2721167.2365 | 1274047.1847 | 2721169.4785 | 1274063.9908 | 2721172.5725 | 1274070.0822 | 2721187.7215 | 1274074.0666
79 | 2721249.0926 | 1274050.0458 | 2721246.4857 | 1274037.0914 | 2721241.105 | 1274023.0586
80 | 2721238.057 | 1274013.5408 | 2721240.8034 | 1274022.272 | 2721241.105 | 1274023.0586
81 | 2721238.057 | 1274013.5408 | 2721236.9414 | 1274010.0035 | 2721232.3717 | 1273994.473 | 2721248.6869 | 1273955.9946
82 | 2721356.5125 | 1273438.3467 | 2721356.4046 | 1273441.4615
83 | 2721356.1277 | 1273449.4542 | 2721356.4046 | 1273441.4615
84 | 2721283.379 | 1273438.938 | 2721283.7367 | 1273442.4157 | 2721284.9618 | 1273453.807 | 2721282.2991 | 1273458.1897 | 2721275.7003 | 1273459.2759
85 | 2721283.379 | 1273438.938 | 2721282.3961 | 1273429.3822
86 | 2721275.7003 | 1273459.2759 | 2721271.0682 | 1273460.0385 | 2721263.3143 | 1273458.1441 | 2721252.5156 | 1273456.5026
87 | 2721281.6609 | 1273394.84 | 2721280.8338 | 1273408.7248 | 2721281.6491 | 1273422.1206 | 2721282.3961 | 1273429.3822
88 | 2721237.8488 | 1273454.2731 | 2721252.5156 | 1273456.5026
89 | 2721281.6609 | 1273394.84 | 2721290.245 | 1273395.2066
90 | 2721281.6609 | 1273394.84 | 2721266.0449 | 1273393.5388
91 | 2721237.8488 | 1273454.2731 | 2721221.8408 | 1273454.5405
92 | 2721290.245 | 1273395.2066 | 2721291.5796 | 1273395.2636
93 | 2721250.5618 | 1273391.298 | 2721262.347 | 1273393.2307 | 2721266.0449 | 1273393.5388
94 | 2721198.0264 | 1273450.6299 | 2721198.1486 | 1273454.9364 | 2721221.8408 | 1273454.5405
95 | 2721311.3024 | 1273396.1057 | 2721291.5796 | 1273395.2636
96 | 2721215.2935 | 1273354.9068 | 2721217.0067 | 1273359.3905 | 2721222.5846 | 1273367.9797 | 2721230.1376 | 1273375.9978 | 2721237.908 | 1273382.9526 | 2721244.5236 | 1273387.9042 | 2721250.5618 | 1273391.298
97 | 2721234.3813 | 1273396.0702 | 2721245.3496 | 1273394.5607 | 2721248.7825 | 1273392.963 | 2721250.5618 | 1273391.298
98 | 2721234.3813 | 1273396.0702 | 2721235.6252 | 1273412.0438 | 2721235.9959 | 1273419.0844
99 | 2721234.3813 | 1273396.0702 | 2721215.9609 | 1273398.1525
100 | 2721192.4466 | 1273399.3029 | 2721203.9135 | 1273399.5145 | 2721215.9609 | 1273398.1525
101 | 2721192.4466 | 1273399.3029 | 2721182.0786 | 1273399.1116
102 | 2721215.2935 | 1273354.9068 | 2721230.0121 | 1273354.6532 | 2721245.425 | 1273355.7596 | 2721250.9043 | 1273357.4403 | 2721250.1932 | 1273366.3553
103 | 2721330.7429 | 1273419.9253 | 2721331.1895 | 1273419.9364
104 | 2721331.1895 | 1273419.9364 | 2721346.8504 | 1273420.3254 | 2721348.9723 | 1273415.1753 | 2721348.9454 | 1273410.6201
105 | 2721311.3024 | 1273396.1057 | 2721330.8842 | 1273394.0496
106 | 2721514.4946 | 1273221.6075 | 2721515.2925 | 1273222.5937
107 | 2721514.4946 | 1273221.6075 | 2721495.7645 | 1273198.456

## bus_geodata
| x | y | coords
0 | 2721561.453 | 1273404.1138
1 | 2721574.7829 | 1273408.1031
2 | 2721550.0192 | 1273405.7663
3 | 2721511.538 | 1273431.0842
4 | 2721505.9628 | 1273410.2773
5 | 2721516.0498 | 1273442.0589
6 | 2721479.6993 | 1273410.7085
7 | 2721507.8374 | 1273399.0667
8 | 2721532.9711 | 1273407.1969
9 | 2721500.2915 | 1273447.5063
10 | 2721526.8252 | 1273459.7514
11 | 2721475.5127 | 1273410.2952
12 | 2721517.9245 | 1273331.7183
13 | 2721482.3346 | 1273476.8233
14 | 2721487.2911 | 1273447.0938
15 | 2721533.1491 | 1273469.7402
16 | 2721461.9981 | 1273408.6079
17 | 2721462.0993 | 1273426.445
18 | 2721518.5656 | 1273327.9196
19 | 2721538.7075 | 1273478.5177
20 | 2721460.5885 | 1273428.9388
21 | 2721459.669 | 1273443.7385
22 | 2721438.2515 | 1273434.3732
23 | 2721439.9209 | 1273405.4725
24 | 2721415.903 | 1273400.9937
25 | 2721419.8038 | 1273447.5751
26 | 2721386.2797 | 1273395.5574
27 | 2721378.1969 | 1273422.5862
28 | 2721367.1385 | 1273393.0383
29 | 2721389.3141 | 1273363.6124
30 | 2721377.492 | 1273427.0837
31 | 2721348.838 | 1273392.4515
32 | 2721406.0864 | 1273365.9149
33 | 2721389.2046 | 1273356.2067
34 | 2721581.3255 | 1273514.9639
35 | 2721562.6532 | 1273516.3316
36 | 2721548.5771 | 1273494.1034
37 | 2721626.7954 | 1273619.1148
38 | 2721703.1037 | 1273607.888
39 | 2721760.8116 | 1273603.9738
40 | 2721597.1139 | 1273624.1123
41 | 2721987.635 | 1273607.866
42 | 2721593.1207 | 1273624.5897
43 | 2721205.9869 | 1273728.729
44 | 2721212.7602 | 1273755.2694
45 | 2721203.8339 | 1273716.3887
46 | 2721291.189 | 1273572.3782
47 | 2721356.6602 | 1273506.3419
48 | 2721202.2273 | 1273678.1493
49 | 2722011.6445 | 1273608.6463
50 | 2721527.3446 | 1273248.712
51 | 2721522.8771 | 1273236.8047
52 | 2721574.6344 | 1273415.3068
53 | 2721615.3474 | 1273411.0994
54 | 2721631.9967 | 1273412.4745
55 | 2721203.0141 | 1273807.7017
56 | 2721221.3512 | 1273804.2479
57 | 2721224.1868 | 1273813.1942
58 | 2720961.5278 | 1273853.1862
59 | 2720943.502 | 1273856.4595
60 | 2720964.0552 | 1273661.3601
61 | 2721230.4329 | 1273832.9156
62 | 2720939.8549 | 1273857.1217
63 | 2721192.0545 | 1273667.7181
64 | 2721251.7764 | 1273941.3779
65 | 2720930.1 | 1273858.8931
66 | 2721201.0202 | 1273690.9343
67 | 2721200.4488 | 1273696.9858
68 | 2721364.9105 | 1273500.4153
69 | 2721204.558 | 1274046.8428
70 | 2721200.5269 | 1274046.6488
71 | 2721226.057 | 1274048.2982
72 | 2721166.4955 | 1274040.4188
73 | 2721249.0926 | 1274050.0458
74 | 2721187.7215 | 1274074.0666
75 | 2721241.105 | 1274023.0586
76 | 2721238.057 | 1274013.5408
77 | 2721248.6869 | 1273955.9946
78 | 2721356.5125 | 1273438.3467
79 | 2721356.4046 | 1273441.4615
80 | 2721356.1277 | 1273449.4542
81 | 2721283.379 | 1273438.938
82 | 2721275.7003 | 1273459.2759
83 | 2721282.3961 | 1273429.3822
84 | 2721252.5156 | 1273456.5026
85 | 2721281.6609 | 1273394.84
86 | 2721237.8488 | 1273454.2731
87 | 2721290.245 | 1273395.2066
88 | 2721266.0449 | 1273393.5389
89 | 2721221.8408 | 1273454.5405
90 | 2721291.5796 | 1273395.2636
91 | 2721250.5618 | 1273391.298
92 | 2721198.0264 | 1273450.6299
93 | 2721235.9959 | 1273419.0844
94 | 2721234.3813 | 1273396.0702
95 | 2721215.9609 | 1273398.1525
96 | 2721192.4466 | 1273399.3029
97 | 2721182.0786 | 1273399.1116
98 | 2721215.2935 | 1273354.9068
99 | 2721250.1932 | 1273366.3553
100 | 2721330.7429 | 1273419.9253
101 | 2721331.1895 | 1273419.9364
102 | 2721348.9454 | 1273410.6201
103 | 2721311.3024 | 1273396.1057
104 | 2721330.8842 | 1273394.0496
105 | 2721515.2925 | 1273222.5937
106 | 2721514.4946 | 1273221.6075
107 | 2721495.7645 | 1273198.456
108 | 2721389.192 | 1273355.35
109 | 2721364.9105 | 1273500.4153

## line_std_types
| c_nf_per_km | r_ohm_per_km | x_ohm_per_km | max_i_ka | type | q_mm2 | alpha | voltage_rating
NAYY 4x50 SE | 210 | 0.642 | 0.083 | 0.142 | cs | 50 | 0.00403 | LV
NAYY 4x120 SE | 264 | 0.225 | 0.08 | 0.242 | cs | 120 | 0.00403 | LV
NAYY 4x150 SE | 261 | 0.208 | 0.08 | 0.27 | cs | 150 | 0.00403 | LV
NA2XS2Y 1x95 RM/25 12/20 kV | 216 | 0.313 | 0.132 | 0.252 | cs | 95 | 0.00403 | MV
NA2XS2Y 1x185 RM/25 12/20 kV | 273 | 0.161 | 0.117 | 0.362 | cs | 185 | 0.00403 | MV
NA2XS2Y 1x240 RM/25 12/20 kV | 304 | 0.122 | 0.112 | 0.421 | cs | 240 | 0.00403 | MV
NA2XS2Y 1x95 RM/25 6/10 kV | 315 | 0.313 | 0.123 | 0.249 | cs | 95 | 0.00403 | MV
NA2XS2Y 1x185 RM/25 6/10 kV | 406 | 0.161 | 0.11 | 0.358 | cs | 185 | 0.00403 | MV
NA2XS2Y 1x240 RM/25 6/10 kV | 456 | 0.122 | 0.105 | 0.416 | cs | 240 | 0.00403 | MV
NA2XS2Y 1x150 RM/25 12/20 kV | 250 | 0.206 | 0.116 | 0.319 | cs | 150 | 0.00403 | MV
NA2XS2Y 1x120 RM/25 12/20 kV | 230 | 0.253 | 0.119 | 0.283 | cs | 120 | 0.00403 | MV
NA2XS2Y 1x70 RM/25 12/20 kV | 190 | 0.443 | 0.132 | 0.22 | cs | 70 | 0.00403 | MV
NA2XS2Y 1x150 RM/25 6/10 kV | 360 | 0.206 | 0.11 | 0.315 | cs | 150 | 0.00403 | MV
NA2XS2Y 1x120 RM/25 6/10 kV | 340 | 0.253 | 0.113 | 0.28 | cs | 120 | 0.00403 | MV
NA2XS2Y 1x70 RM/25 6/10 kV | 280 | 0.443 | 0.123 | 0.217 | cs | 70 | 0.00403 | MV
N2XS(FL)2Y 1x120 RM/35 64/110 kV | 112 | 0.153 | 0.166 | 0.366 | cs | 120 | 0.00393 | HV
N2XS(FL)2Y 1x185 RM/35 64/110 kV | 125 | 0.099 | 0.156 | 0.457 | cs | 185 | 0.00393 | HV
N2XS(FL)2Y 1x240 RM/35 64/110 kV | 135 | 0.075 | 0.149 | 0.526 | cs | 240 | 0.00393 | HV
N2XS(FL)2Y 1x300 RM/35 64/110 kV | 144 | 0.06 | 0.144 | 0.588 | cs | 300 | 0.00393 | HV
15-AL1/3-ST1A 0.4 | 11 | 1.8769 | 0.35 | 0.105 | ol | 16 | 0.00403 | LV
24-AL1/4-ST1A 0.4 | 11.25 | 1.2012 | 0.335 | 0.14 | ol | 24 | 0.00403 | LV
48-AL1/8-ST1A 0.4 | 12.2 | 0.5939 | 0.3 | 0.21 | ol | 48 | 0.00403 | LV
94-AL1/15-ST1A 0.4 | 13.2 | 0.306 | 0.29 | 0.35 | ol | 94 | 0.00403 | LV
34-AL1/6-ST1A 10.0 | 9.7 | 0.8342 | 0.36 | 0.17 | ol | 34 | 0.00403 | MV
48-AL1/8-ST1A 10.0 | 10.1 | 0.5939 | 0.35 | 0.21 | ol | 48 | 0.00403 | MV
70-AL1/11-ST1A 10.0 | 10.4 | 0.4132 | 0.339 | 0.29 | ol | 70 | 0.00403 | MV
94-AL1/15-ST1A 10.0 | 10.75 | 0.306 | 0.33 | 0.35 | ol | 94 | 0.00403 | MV
122-AL1/20-ST1A 10.0 | 11.1 | 0.2376 | 0.323 | 0.41 | ol | 122 | 0.00403 | MV
149-AL1/24-ST1A 10.0 | 11.25 | 0.194 | 0.315 | 0.47 | ol | 149 | 0.00403 | MV
34-AL1/6-ST1A 20.0 | 9.15 | 0.8342 | 0.382 | 0.17 | ol | 34 | 0.00403 | MV
48-AL1/8-ST1A 20.0 | 9.5 | 0.5939 | 0.372 | 0.21 | ol | 48 | 0.00403 | MV
70-AL1/11-ST1A 20.0 | 9.7 | 0.4132 | 0.36 | 0.29 | ol | 70 | 0.00403 | MV
94-AL1/15-ST1A 20.0 | 10 | 0.306 | 0.35 | 0.35 | ol | 94 | 0.00403 | MV
122-AL1/20-ST1A 20.0 | 10.3 | 0.2376 | 0.344 | 0.41 | ol | 122 | 0.00403 | MV
149-AL1/24-ST1A 20.0 | 10.5 | 0.194 | 0.337 | 0.47 | ol | 149 | 0.00403 | MV
184-AL1/30-ST1A 20.0 | 10.75 | 0.1571 | 0.33 | 0.535 | ol | 184 | 0.00403 | MV
243-AL1/39-ST1A 20.0 | 11 | 0.1188 | 0.32 | 0.645 | ol | 243 | 0.00403 | MV
48-AL1/8-ST1A 110.0 | 8 | 0.5939 | 0.46 | 0.21 | ol | 48 | 0.00403 | HV
70-AL1/11-ST1A 110.0 | 8.4 | 0.4132 | 0.45 | 0.29 | ol | 70 | 0.00403 | HV
94-AL1/15-ST1A 110.0 | 8.65 | 0.306 | 0.44 | 0.35 | ol | 94 | 0.00403 | HV
122-AL1/20-ST1A 110.0 | 8.5 | 0.2376 | 0.43 | 0.41 | ol | 122 | 0.00403 | HV
149-AL1/24-ST1A 110.0 | 8.75 | 0.194 | 0.41 | 0.47 | ol | 149 | 0.00403 | HV
184-AL1/30-ST1A 110.0 | 8.8 | 0.1571 | 0.4 | 0.535 | ol | 184 | 0.00403 | HV
243-AL1/39-ST1A 110.0 | 9 | 0.1188 | 0.39 | 0.645 | ol | 243 | 0.00403 | HV
305-AL1/39-ST1A 110.0 | 9.2 | 0.0949 | 0.38 | 0.74 | ol | 305 | 0.00403 | HV
490-AL1/64-ST1A 110.0 | 9.75 | 0.059 | 0.37 | 0.96 | ol | 490 | 0.00403 | HV
679-AL1/86-ST1A 110.0 | 9.95 | 0.042 | 0.36 | 1.15 | ol | 679 | 0.00403 | HV
490-AL1/64-ST1A 220.0 | 10 | 0.059 | 0.285 | 0.96 | ol | 490 | 0.00403 | HV
679-AL1/86-ST1A 220.0 | 11.7 | 0.042 | 0.275 | 1.15 | ol | 679 | 0.00403 | HV
490-AL1/64-ST1A 380.0 | 11 | 0.059 | 0.253 | 0.96 | ol | 490 | 0.00403 | HV
679-AL1/86-ST1A 380.0 | 14.6 | 0.042 | 0.25 | 1.15 | ol | 679 | 0.00403 | HV

## trafo_std_types
| i0_percent | pfe_kw | vkr_percent | sn_mva | vn_lv_kv | vn_hv_kv | vk_percent | shift_degree | vector_group | tap_side | tap_neutral | tap_min | tap_max | tap_step_degree | tap_step_percent | tap_phase_shifter
160 MVA 380/110 kV | 0.06 | 60 | 0.25 | 160 | 110 | 380 | 12.2 | 0 | Yy0 | hv | 0 | -9 | 9 | 0 | 1.5 | FALSE
100 MVA 220/110 kV | 0.06 | 55 | 0.26 | 100 | 110 | 220 | 12 | 0 | Yy0 | hv | 0 | -9 | 9 | 0 | 1.5 | FALSE
63 MVA 110/20 kV | 0.04 | 22 | 0.32 | 63 | 20 | 110 | 18 | 150 | YNd5 | hv | 0 | -9 | 9 | 0 | 1.5 | FALSE
40 MVA 110/20 kV | 0.05 | 18 | 0.34 | 40 | 20 | 110 | 16.2 | 150 | YNd5 | hv | 0 | -9 | 9 | 0 | 1.5 | FALSE
25 MVA 110/20 kV | 0.07 | 14 | 0.41 | 25 | 20 | 110 | 12 | 150 | YNd5 | hv | 0 | -9 | 9 | 0 | 1.5 | FALSE
63 MVA 110/10 kV | 0.04 | 22 | 0.32 | 63 | 10 | 110 | 18 | 150 | YNd5 | hv | 0 | -9 | 9 | 0 | 1.5 | FALSE
40 MVA 110/10 kV | 0.05 | 18 | 0.34 | 40 | 10 | 110 | 16.2 | 150 | YNd5 | hv | 0 | -9 | 9 | 0 | 1.5 | FALSE
25 MVA 110/10 kV | 0.07 | 14 | 0.41 | 25 | 10 | 110 | 12 | 150 | YNd5 | hv | 0 | -9 | 9 | 0 | 1.5 | FALSE
0.25 MVA 20/0.4 kV | 0.32 | 0.8 | 1.44 | 0.25 | 0.4 | 20 | 6 | 150 | Yzn5 | hv | 0 | -2 | 2 | 0 | 2.5 | FALSE
0.4 MVA 20/0.4 kV | 0.3375 | 1.35 | 1.425 | 0.4 | 0.4 | 20 | 6 | 150 | Dyn5 | hv | 0 | -2 | 2 | 0 | 2.5 | FALSE
0.63 MVA 20/0.4 kV | 0.2619 | 1.65 | 1.206 | 0.63 | 0.4 | 20 | 6 | 150 | Dyn5 | hv | 0 | -2 | 2 | 0 | 2.5 | FALSE
0.25 MVA 10/0.4 kV | 0.24 | 0.6 | 1.2 | 0.25 | 0.4 | 10 | 4 | 150 | Dyn5 | hv | 0 | -2 | 2 | 0 | 2.5 | FALSE
0.4 MVA 10/0.4 kV | 0.2375 | 0.95 | 1.325 | 0.4 | 0.4 | 10 | 4 | 150 | Dyn5 | hv | 0 | -2 | 2 | 0 | 2.5 | FALSE
0.63 MVA 10/0.4 kV | 0.1873 | 1.18 | 1.0794 | 0.63 | 0.4 | 10 | 4 | 150 | Dyn5 | hv | 0 | -2 | 2 | 0 | 2.5 | FALSE

## trafo3w_std_types
| sn_hv_mva | sn_mv_mva | sn_lv_mva | vn_hv_kv | vn_mv_kv | vn_lv_kv | vk_hv_percent | vk_mv_percent | vk_lv_percent | vkr_hv_percent | vkr_mv_percent | vkr_lv_percent | pfe_kw | i0_percent | shift_mv_degree | shift_lv_degree | vector_group | tap_side | tap_neutral | tap_min | tap_max | tap_step_percent
63/25/38 MVA 110/20/10 kV | 63 | 25 | 38 | 110 | 20 | 10 | 10.4 | 10.4 | 10.4 | 0.28 | 0.32 | 0.35 | 35 | 0.89 | 0 | 0 | YN0yn0yn0 | hv | 0 | -10 | 10 | 1.2
63/25/38 MVA 110/10/10 kV | 63 | 25 | 38 | 110 | 10 | 10 | 10.4 | 10.4 | 10.4 | 0.28 | 0.32 | 0.35 | 35 | 0.89 | 0 | 0 | YN0yn0yn0 | hv | 0 | -10 | 10 | 1.2

## fuse_std_types
| fuse_type | i_rated_a | t_avg | t_min | t_total | x_avg | x_min | x_total
HV 100A | HV 100A | 100 | 0 | [10.0, 3.64, 0.854, 0.281, 0.1, 0.0531, 0.022, 0.01] | [10.0, 4.267, 1.21, 0.403, 0.1, 0.058, 0.022, 0.01] | 0 | [300.0, 350.0, 450.0, 550.0, 700.0, 850.0, 1200.0, 1752.0] | [600.0, 700.0, 900.0, 1150.0, 1665.0, 2000.0, 3000.0, 4313.0]
HV 10A | HV 10A | 10 | 0 | [10.0, 1675.0, 0.344, 0.156, 0.1, 0.0417, 0.0171, 0.01] | [10.0, 1.3, 0.3, 0.155, 0.1, 0.0555, 0.023, 0.01] | 0 | [30.0, 32.0, 35.0, 37.0, 39.0, 50.0, 70.0, 88.0] | [60.0, 70.0, 80.0, 87.0, 94.0, 110.0, 150.0, 216.0]
HV 125A | HV 125A | 125 | 0 | [10.0, 1.82, 0.344, 0.1, 0.0467, 0.0269, 0.01] | [10.0, 2.478, 0.426, 0.1, 0.0427, 0.0211, 0.01] | 0 | [375.0, 500.0, 700.0, 925.0, 1200.0, 1500.0, 2341.0] | [750.0, 1000.0, 1500.0, 2200.0, 3000.0, 4000.0, 5765.0]
HV 160A | HV 160A | 160 | 0 | [10.0, 4.15, 1.03, 0.198, 0.1, 0.051, 0.0172, 0.01] | [10.0, 2.3, 0.734, 0.274, 0.1, 0.046, 0.0177, 0.01] | 0 | [480.0, 550.0, 700.0, 1000.0, 1260.0, 1600.0, 2500.0, 3227.0] | [960.0, 1300.0, 1700.0, 2200.0, 2996.0, 4000.0, 6000.0, 7946.0]
HV 16A | HV 16A | 16 | 0 | [10.0, 0.352, 0.164, 0.1, 0.0649, 0.0342, 0.01] | [10.0, 2.34, 0.722, 0.181, 0.1, 0.055, 0.0296, 0.01] | 0 | [48.0, 60.0, 65.0, 71.0, 80.0, 100.0, 162.0] | [96.0, 110.0, 125.0, 150.0, 168.0, 200.0, 250.0, 398.0]
HV 200A | HV 200A | 200 | 0 | [10.0, 4.267, 1.21, 0.403, 0.1, 0.058, 0.022, 0.01] | [10.0, 3.73, 1.654, 0.328, 0.1, 0.0531, 0.019, 0.01] | 0 | [600.0, 700.0, 900.0, 1150.0, 1665.0, 2000.0, 3000.0, 4313.0] | [1200.0, 1500.0, 1800.0, 2700.0, 3960.0, 5000.0, 7500.0, 10620.0]
HV 20A | HV 20A | 20 | 0 | [10.0, 1.3, 0.3, 0.155, 0.1, 0.0555, 0.023, 0.01] | [10.0, 1.3, 0.161, 0.1, 0.0611, 0.0399, 0.0141, 0.01] | 0 | [60.0, 70.0, 80.0, 87.0, 94.0, 110.0, 150.0, 216.0] | [120.0, 150.0, 200.0, 223.0, 260.0, 300.0, 450.0, 532.0]
HV 25A | HV 25A | 25 | 0 | [10.0, 2.512, 0.833, 0.299, 0.1, 0.0372, 0.0223, 0.01] | [10.0, 3.125, 0.597, 0.198, 0.1, 0.0378, 0.022, 0.01] | 0 | [75.0, 82.0, 90.0, 100.0, 124.0, 170.0, 200.0, 289.0] | [150.0, 170.0, 210.0, 250.0, 294.0, 400.0, 500.0, 711.0]
HV 31.5A | HV 31.5A | 31.5 | 0 | [10.0, 2.34, 0.722, 0.181, 0.1, 0.055, 0.0296, 0.01] | [10.0, 2.84, 0.368, 0.164, 0.1, 0.0621, 0.0378, 0.0195, 0.01] | 0 | [95.0, 110.0, 125.0, 150.0, 165.0, 200.0, 250.0, 390.0] | [189.0, 220.0, 300.0, 350.0, 393.0, 450.0, 530.0, 700.0, 960.0]
HV 40A | HV 40A | 40 | 0 | [10.0, 1.3, 0.161, 0.1, 0.0611, 0.0399, 0.0141, 0.01] | [10.0, 2.05, 0.369, 0.198, 0.1, 0.051, 0.0298, 0.01] | 0 | [120.0, 150.0, 200.0, 223.0, 260.0, 300.0, 450.0, 532.0] | [240.0, 300.0, 400.0, 450.0, 530.0, 650.0, 800.0, 1311.0]
HV 50A | HV 50A | 50 | 0 | [10.0, 3.215, 0.597, 0.198, 0.1, 0.0378, 0.022, 0.01] | [10.0, 3.64, 0.854, 0.281, 0.1, 0.0531, 0.022, 0.01] | 0 | [150.0, 170.0, 210.0, 250.0, 294.0, 400.0, 500.0, 711.0] | [300.0, 350.0, 450.0, 550.0, 700.0, 850.0, 1200.0, 1752.0]
HV 6.3A | HV 6.3A | 6.3 | 0 | [10.0, 1.39, 0.344, 0.168, 0.1, 0.056, 0.0263, 0.01] | [10.0, 1.711, 0.516, 0.198, 0.1, 0.0634, 0.0303, 0.01] | 0 | [19.0, 19.5, 20.4, 20.8, 22.0, 25.0, 32.0, 48.0] | [38.0, 40.0, 43.0, 48.0, 53.0, 60.0, 75.0, 118.0]
HV 63A | HV 63A | 63 | 0 | [10.0, 2.84, 0.368, 0.164, 0.1, 0.0621, 0.0378, 0.0195, 0.01] | [10.0, 1.82, 0.344, 0.1, 0.0467, 0.0269, 0.01] | 0 | [189.0, 220.0, 300.0, 350.0, 393.0, 450.0, 530.0, 700.0, 961.0] | [378.0, 500.0, 700.0, 934.0, 1200.0, 1500.0, 2366.0]
HV 80A | HV 80A | 80 | 0 | [10.0, 2.05, 0.369, 0.198, 0.1, 0.051, 0.0298, 0.01] | [10.0, 4.15, 1.03, 0.198, 0.1, 0.051, 0.0172, 0.01] | 0 | [240.0, 300.0, 400.0, 450.0, 530.0, 650.0, 800.0, 1311.0] | [480.0, 550.0, 700.0, 1000.0, 1260.0, 1600.0, 2500.0, 3227.0]
Siemens NH-1-100 | Siemens NH-1-100 | 100 | [5400.0, 2000.0, 400.0, 20.0, 1.0, 0.2, 0.012, 0.004] | 0 | 0 | [150.0, 190.0, 250.0, 430.0, 900.0, 1250.0, 2700.0, 3600.0] | 0 | 0
Siemens NH-1-125 | Siemens NH-1-125 | 125 | [4800.0, 120.0, 7.0, 0.1, 0.004] | 0 | 0 | [180.0, 400.0, 740.0, 2000.0, 4250.0] | 0 | 0
Siemens NH-1-16 | Siemens NH-1-16 | 16 | [4000.0, 400.0, 2.0, 0.1, 0.04, 0.01] | 0 | 0 | [26.0, 35.0, 75.0, 150.0, 200.0, 300.0] | 0 | 0
Siemens NH-1-160 | Siemens NH-1-160 | 160 | [4800.0, 120.0, 7.0, 0.1, 0.004] | 0 | 0 | [210.0, 500.0, 900.0, 2300.0, 5000.0] | 0 | 0
Siemens NH-1-25 | Siemens NH-1-25 | 25 | [4000.0, 1000.0, 10.0, 0.2, 0.02, 0.01] | 0 | 0 | [40.0, 50.0, 100.0, 210.0, 400.0, 500.0] | 0 | 0
Siemens NH-1-50 | Siemens NH-1-50 | 50 | [4000.0, 40.0, 4.0, 1.0, 0.02, 0.01] | 0 | 0 | [86.0, 200.0, 300.0, 400.0, 1000.0, 1280.0] | 0 | 0
Siemens NH-1-63 | Siemens NH-1-63 | 63 | [4000.0, 100.0, 10.0, 2.0, 0.04, 0.01] | 0 | 0 | [100.0, 200.0, 300.0, 400.0, 1000.0, 1500.0] | 0 | 0
Siemens NH-1-80 | Siemens NH-1-80 | 80 | [4800.0, 120.0, 7.0, 0.1, 0.01] | 0 | 0 | [150.58, 250.0, 450.0, 1150.0, 2470.0] | 0 | 0
Siemens NH-2-1000 | Siemens NH-2-1000 | 1000 | [4800.0, 120.0, 7.0, 0.1, 0.004] | 0 | 0 | [1900.0, 3500.0, 8400.0, 24000.0, 52000.0] | 0 | 0
Siemens NH-2-200 | Siemens NH-2-200 | 200 | [4800.0, 120.0, 7.0, 0.1, 0.004] | 0 | 0 | [280.0, 650.0, 1200.0, 3000.0, 7000.0] | 0 | 0
Siemens NH-2-224 | Siemens NH-2-224 | 224 | [4800.0, 120.0, 7.0, 0.2, 0.04, 0.004] | 0 | 0 | [400.0, 750.0, 1453.0, 3025.0, 4315.0, 7600.0] | 0 | 0
Siemens NH-2-250 | Siemens NH-2-250 | 250 | [4800.0, 120.0, 7.0, 0.1, 0.004] | 0 | 0 | [450.0, 800.0, 1650.0, 4000.0, 8500.0] | 0 | 0
Siemens NH-2-315 | Siemens NH-2-315 | 315 | [4800.0, 120.0, 7.0, 0.1, 0.004] | 0 | 0 | [550.0, 920.0, 1900.0, 5000.0, 11000.0] | 0 | 0
Siemens NH-2-355 | Siemens NH-2-355 | 355 | [4800.0, 120.0, 6.0, 0.1, 0.004] | 0 | 0 | [650.0, 1116.27, 2350.0, 5840.0, 12790.0] | 0 | 0
Siemens NH-2-400 | Siemens NH-2-400 | 400 | [4800.0, 120.0, 7.0, 0.1, 0.004] | 0 | 0 | [720.0, 1350.0, 2800.0, 6500.0, 15000.0] | 0 | 0
Siemens NH-2-425 | Siemens NH-2-425 | 425 | [4800.0, 120.0, 7.0, 0.1, 0.004] | 0 | 0 | [850.0, 1500.0, 3050.0, 7500.0, 16500.0] | 0 | 0
Siemens NH-2-630 | Siemens NH-2-630 | 630 | [4800.0, 120.0, 7.0, 0.1, 0.004] | 0 | 0 | [1200.0, 2000.0, 4800.0, 12000.0, 26000.0] | 0 | 0

## dtypes
| element | column | dtype
0 | bus | name | object
1 | bus | vn_kv | float64
2 | bus | type | object
3 | bus | zone | object
4 | bus | in_service | bool
5 | load | name | object
6 | load | bus | uint32
7 | load | p_mw | float64
8 | load | q_mvar | float64
9 | load | const_z_percent | float64
10 | load | const_i_percent | float64
11 | load | sn_mva | float64
12 | load | scaling | float64
13 | load | in_service | bool
14 | load | type | object
15 | ext_grid | name | object
16 | ext_grid | bus | uint32
17 | ext_grid | vm_pu | float64
18 | ext_grid | va_degree | float64
19 | ext_grid | slack_weight | float64
20 | ext_grid | in_service | bool
21 | line | name | object
22 | line | std_type | object
23 | line | from_bus | uint32
24 | line | to_bus | uint32
25 | line | length_km | float64
26 | line | r_ohm_per_km | float64
27 | line | x_ohm_per_km | float64
28 | line | c_nf_per_km | float64
29 | line | g_us_per_km | float64
30 | line | max_i_ka | float64
31 | line | df | float64
32 | line | parallel | uint32
33 | line | type | object
34 | line | in_service | bool
35 | trafo | name | object
36 | trafo | std_type | object
37 | trafo | hv_bus | uint32
38 | trafo | lv_bus | uint32
39 | trafo | sn_mva | float64
40 | trafo | vn_hv_kv | float64
41 | trafo | vn_lv_kv | float64
42 | trafo | vk_percent | float64
43 | trafo | vkr_percent | float64
44 | trafo | pfe_kw | float64
45 | trafo | i0_percent | float64
46 | trafo | shift_degree | float64
47 | trafo | tap_side | object
48 | trafo | tap_neutral | int32
49 | trafo | tap_min | int32
50 | trafo | tap_max | int32
51 | trafo | tap_step_percent | float64
52 | trafo | tap_step_degree | float64
53 | trafo | tap_pos | int32
54 | trafo | tap_phase_shifter | bool
55 | trafo | parallel | uint32
56 | trafo | df | float64
57 | trafo | in_service | bool
58 | line_geodata | coords | object
59 | bus_geodata | x | float64
60 | bus_geodata | y | float64
61 | bus_geodata | coords | object

## parameters
| version | format_version | converged | OPF_converged | name | f_hz | sn_mva
0 | 2.14.6 | 2.14.0 | FALSE | FALSE |  | 50 | 1