## bus
| name | vn_kv | type | zone | in_service
0 | bus_LV_4951-4_0_3_node_0 | 0.4 | n |  | TRUE
1 | bus_LV_4951-4_0_3_node_1 | 0.4 | n |  | TRUE
2 | bus_LV_4951-4_0_3_node_2 | 0.4 | n |  | TRUE
3 | bus_LV_4951-4_0_3_node_3 | 0.4 | n |  | TRUE
4 | bus_LV_4951-4_0_3_node_29 | 0.4 | n |  | TRUE
5 | bus_LV_4951-4_0_3_node_4 | 0.4 | n |  | TRUE
6 | bus_LV_4951-4_0_3_node_16 | 0.4 | n |  | TRUE
7 | bus_LV_4951-4_0_3_node_5 | 0.4 | n |  | TRUE
8 | bus_LV_4951-4_0_3_node_12 | 0.4 | n |  | TRUE
9 | bus_LV_4951-4_0_3_node_30 | 0.4 | n |  | TRUE
10 | bus_LV_4951-4_0_3_node_26 | 0.4 | n |  | TRUE
11 | bus_LV_4951-4_0_3_node_37 | 0.4 | n |  | TRUE
12 | bus_LV_4951-4_0_3_node_28 | 0.4 | n |  | TRUE
13 | bus_LV_4951-4_0_3_node_34 | 0.4 | n |  | TRUE
14 | bus_LV_4951-4_0_3_node_14 | 0.4 | n |  | TRUE
15 | bus_LV_4951-4_0_3_node_10 | 0.4 | n |  | TRUE
16 | bus_LV_4951-4_0_3_node_25 | 0.4 | n |  | TRUE
17 | bus_LV_4951-4_0_3_node_6 | 0.4 | n |  | TRUE
18 | bus_LV_4951-4_0_3_node_7 | 0.4 | n |  | TRUE
19 | bus_LV_4951-4_0_3_node_9 | 0.4 | n |  | TRUE
20 | bus_LV_4951-4_0_3_node_17 | 0.4 | n |  | TRUE
21 | bus_LV_4951-4_0_3_node_24 | 0.4 | n |  | TRUE
22 | bus_LV_4951-4_0_3_node_11 | 0.4 | n |  | TRUE
23 | bus_LV_4951-4_0_3_node_13 | 0.4 | n |  | TRUE
24 | bus_LV_4951-4_0_3_node_15 | 0.4 | n |  | TRUE
25 | bus_LV_4951-4_0_3_node_18 | 0.4 | n |  | TRUE
26 | bus_LV_4951-4_0_3_node_19 | 0.4 | n |  | TRUE
27 | bus_LV_4951-4_0_3_node_20 | 0.4 | n |  | TRUE
28 | bus_LV_4951-4_0_3_node_35 | 0.4 | n |  | TRUE
29 | bus_LV_4951-4_0_3_node_23 | 0.4 | n |  | TRUE
30 | bus_LV_4951-4_0_3_node_21 | 0.4 | n |  | TRUE
31 | bus_LV_4951-4_0_3_node_22 | 0.4 | n |  | TRUE
32 | bus_LV_4951-4_0_3_node_27 | 0.4 | n |  | TRUE
33 | bus_LV_4951-4_0_3_node_32 | 0.4 | n |  | TRUE
34 | bus_LV_4951-4_0_3_node_33 | 0.4 | n |  | TRUE
35 | bus_LV_4951-4_0_3_node_42 | 0.4 | n |  | TRUE
36 | bus_LV_4951-4_0_3_node_45 | 0.4 | n |  | TRUE
37 | bus_LV_4951-4_0_3_node_72 | 0.4 | n |  | TRUE
38 | bus_LV_4951-4_0_3_node_117 | 0.4 | n |  | TRUE
39 | bus_LV_4951-4_0_3_node_40 | 0.4 | n |  | TRUE
40 | bus_LV_4951-4_0_3_node_36 | 0.4 | n |  | TRUE
41 | bus_LV_4951-4_0_3_node_47 | 0.4 | n |  | TRUE
42 | bus_LV_4951-4_0_3_node_41 | 0.4 | n |  | TRUE
43 | bus_LV_4951-4_0_3_node_38 | 0.4 | n |  | TRUE
44 | bus_LV_4951-4_0_3_node_43 | 0.4 | n |  | TRUE
45 | bus_LV_4951-4_0_3_node_49 | 0.4 | n |  | TRUE
46 | bus_LV_4951-4_0_3_node_48 | 0.4 | n |  | TRUE
47 | bus_LV_4951-4_0_3_node_44 | 0.4 | n |  | TRUE
48 | bus_LV_4951-4_0_3_node_53 | 0.4 | n |  | TRUE
49 | bus_LV_4951-4_0_3_node_51 | 0.4 | n |  | TRUE
50 | bus_LV_4951-4_0_3_node_54 | 0.4 | n |  | TRUE
51 | bus_LV_4951-4_0_3_node_52 | 0.4 | n |  | TRUE
52 | bus_LV_4951-4_0_3_node_71 | 0.4 | n |  | TRUE
53 | bus_LV_4951-4_0_3_node_39 | 0.4 | n |  | TRUE
54 | bus_LV_4951-4_0_3_node_46 | 0.4 | n |  | TRUE
55 | bus_LV_4951-4_0_3_node_50 | 0.4 | n |  | TRUE
56 | bus_LV_4951-4_0_3_node_58 | 0.4 | n |  | TRUE
57 | bus_LV_4951-4_0_3_node_56 | 0.4 | n |  | TRUE
58 | bus_LV_4951-4_0_3_node_64 | 0.4 | n |  | TRUE
59 | bus_LV_4951-4_0_3_node_63 | 0.4 | n |  | TRUE
60 | bus_LV_4951-4_0_3_node_55 | 0.4 | n |  | TRUE
61 | bus_LV_4951-4_0_3_node_57 | 0.4 | n |  | TRUE
62 | bus_LV_4951-4_0_3_node_59 | 0.4 | n |  | TRUE
63 | bus_LV_4951-4_0_3_node_60 | 0.4 | n |  | TRUE
64 | bus_LV_4951-4_0_3_node_61 | 0.4 | n |  | TRUE
65 | bus_LV_4951-4_0_3_node_73 | 0.4 | n |  | TRUE
66 | bus_LV_4951-4_0_3_node_75 | 0.4 | n |  | TRUE
67 | bus_LV_4951-4_0_3_node_82 | 0.4 | n |  | TRUE
68 | bus_LV_4951-4_0_3_node_77 | 0.4 | n |  | TRUE
69 | bus_LV_4951-4_0_3_node_79 | 0.4 | n |  | TRUE
70 | bus_LV_4951-4_0_3_node_76 | 0.4 | n |  | TRUE
71 | bus_LV_4951-4_0_3_node_85 | 0.4 | n |  | TRUE
72 | bus_LV_4951-4_0_3_node_116 | 0.4 | n |  | TRUE
73 | bus_LV_4951-4_0_3_node_81 | 0.4 | n |  | TRUE
74 | bus_LV_4951-4_0_3_node_62 | 0.4 | n |  | TRUE
75 | bus_LV_4951-4_0_3_node_65 | 0.4 | n |  | TRUE
76 | bus_LV_4951-4_0_3_node_66 | 0.4 | n |  | TRUE
77 | bus_LV_4951-4_0_3_node_70 | 0.4 | n |  | TRUE
78 | bus_LV_4951-4_0_3_node_67 | 0.4 | n |  | TRUE
79 | bus_LV_4951-4_0_3_node_100 | 0.4 | n |  | TRUE
80 | bus_LV_4951-4_0_3_node_93 | 0.4 | n |  | TRUE
81 | bus_LV_4951-4_0_3_node_68 | 0.4 | n |  | TRUE
82 | bus_LV_4951-4_0_3_node_78 | 0.4 | n |  | TRUE
83 | bus_LV_4951-4_0_3_node_80 | 0.4 | n |  | TRUE
84 | bus_LV_4951-4_0_3_node_83 | 0.4 | n |  | TRUE
85 | bus_LV_4951-4_0_3_node_84 | 0.4 | n |  | TRUE
86 | bus_LV_4951-4_0_3_node_86 | 0.4 | n |  | TRUE
87 | bus_LV_4951-4_0_3_node_110 | 0.4 | n |  | TRUE
88 | bus_LV_4951-4_0_3_node_107 | 0.4 | n |  | TRUE
89 | bus_LV_4951-4_0_3_node_113 | 0.4 | n |  | TRUE
90 | bus_LV_4951-4_0_3_node_87 | 0.4 | n |  | TRUE
91 | bus_LV_4951-4_0_3_node_88 | 0.4 | n |  | TRUE
92 | bus_LV_4951-4_0_3_node_112 | 0.4 | n |  | TRUE
93 | bus_LV_4951-4_0_3_node_96 | 0.4 | n |  | TRUE
94 | bus_LV_4951-4_0_3_node_97 | 0.4 | n |  | TRUE
95 | bus_LV_4951-4_0_3_node_98 | 0.4 | n |  | TRUE
96 | bus_LV_4951-4_0_3_node_99 | 0.4 | n |  | TRUE
97 | bus_LV_4951-4_0_3_node_101 | 0.4 | n |  | TRUE
98 | bus_LV_4951-4_0_3_node_102 | 0.4 | n |  | TRUE
99 | bus_LV_4951-4_0_3_node_114 | 0.4 | n |  | TRUE
100 | bus_LV_4951-4_0_3_node_103 | 0.4 | n |  | TRUE
101 | bus_LV_4951-4_0_3_node_104 | 0.4 | n |  | TRUE
102 | bus_LV_4951-4_0_3_node_105 | 0.4 | n |  | TRUE
103 | bus_LV_4951-4_0_3_node_106 | 0.4 | n |  | TRUE
104 | bus_LV_4951-4_0_3_node_108 | 0.4 | n |  | TRUE
105 | bus_LV_4951-4_0_3_node_109 | 0.4 | n |  | TRUE
106 | bus_LV_4951-4_0_3_node_111 | 0.4 | n |  | TRUE
107 | bus_LV_4951-4_0_3_node_115 | 0.4 | n |  | TRUE
108 | bus_LV_4951-4_0_3_node_69 | 0.4 | n |  | TRUE
109 | bus_LV_4951-4_0_3_node_89 | 0.4 | n |  | TRUE
110 | bus_LV_4951-4_0_3_node_90 | 0.4 | n |  | TRUE
111 | bus_LV_4951-4_0_3_node_91 | 0.4 | n |  | TRUE
112 | bus_LV_4951-4_0_3_node_92 | 0.4 | n |  | TRUE
113 | bus_LV_4951-4_0_3_node_94 | 0.4 | n |  | TRUE
114 | bus_LV_4951-4_0_3_node_95 | 0.4 | n |  | TRUE
115 | bus_MV_439_0_node_263 | 20 | n |  | TRUE

## load
| name | bus | p_mw | q_mvar | const_z_percent | const_i_percent | sn_mva | scaling | in_service | type
0 | LV_4951-4_0_3_load_0 | 0 | 0.00013221 | 3.3134e-05 | 0 | 0 |  | 1 | TRUE | wye
1 | LV_4951-4_0_3_load_3 | 3 | 0.00044034 | 0.00011036 | 0 | 0 |  | 1 | TRUE | wye
2 | LV_4951-4_0_3_load_16 | 6 | 0.00036943 | 9.2589e-05 | 0 | 0 |  | 1 | TRUE | wye
3 | LV_4951-4_0_3_load_30 | 9 | 0.0026377 | 0.00066107 | 0 | 0 |  | 1 | TRUE | wye
4 | LV_4951-4_0_3_load_37 | 11 | 0.0010909 | 0.00027339 | 0 | 0 |  | 1 | TRUE | wye
5 | LV_4951-4_0_3_load_10 | 15 | 0.00017307 | 4.3374e-05 | 0 | 0 |  | 1 | TRUE | wye
6 | LV_4951-4_0_3_load_25 | 16 | 0.00025038 | 6.275e-05 | 0 | 0 |  | 1 | TRUE | wye
7 | LV_4951-4_0_3_load_6 | 17 | 0.00026551 | 6.6543e-05 | 0 | 0 |  | 1 | TRUE | wye
8 | LV_4951-4_0_3_load_7 | 18 | 0.00040231 | 0.00010083 | 0 | 0 |  | 1 | TRUE | wye
9 | LV_4951-4_0_3_load_9 | 19 | 0.00031618 | 7.9242e-05 | 0 | 0 |  | 1 | TRUE | wye
10 | LV_4951-4_0_3_load_24 | 21 | 0.00038549 | 9.6614e-05 | 0 | 0 |  | 1 | TRUE | wye
11 | LV_4951-4_0_3_load_11 | 22 | 0.00020284 | 5.0835e-05 | 0 | 0 |  | 1 | TRUE | wye
12 | LV_4951-4_0_3_load_13 | 23 | 0.00041842 | 0.00010487 | 0 | 0 |  | 1 | TRUE | wye
13 | LV_4951-4_0_3_load_15 | 24 | 0.00038401 | 9.6243e-05 | 0 | 0 |  | 1 | TRUE | wye
14 | LV_4951-4_0_3_load_18 | 25 | 0.001612 | 0.00040399 | 0 | 0 |  | 1 | TRUE | wye
15 | LV_4951-4_0_3_load_19 | 26 | 0.00035852 | 8.9853e-05 | 0 | 0 |  | 1 | TRUE | wye
16 | LV_4951-4_0_3_load_20 | 27 | 0.00040493 | 0.00010149 | 0 | 0 |  | 1 | TRUE | wye
17 | LV_4951-4_0_3_load_35 | 28 | 0.0024284 | 0.00060862 | 0 | 0 |  | 1 | TRUE | wye
18 | LV_4951-4_0_3_load_23 | 29 | 0.00023276 | 5.8335e-05 | 0 | 0 |  | 1 | TRUE | wye
19 | LV_4951-4_0_3_load_21 | 30 | 0.00060539 | 0.00015172 | 0 | 0 |  | 1 | TRUE | wye
20 | LV_4951-4_0_3_load_22 | 31 | 0.0017459 | 0.00043757 | 0 | 0 |  | 1 | TRUE | wye
21 | LV_4951-4_0_3_load_27 | 32 | 0.00084059 | 0.00021067 | 0 | 0 |  | 1 | TRUE | wye
22 | LV_4951-4_0_3_load_32 | 33 | 0.0009591 | 0.00024037 | 0 | 0 |  | 1 | TRUE | wye
23 | LV_4951-4_0_3_load_72 | 37 | 0.00090848 | 0.00022769 | 0 | 0 |  | 1 | TRUE | wye
24 | LV_4951-4_0_3_load_117 | 38 | 0.0071136 | 0.0017828 | 0 | 0 |  | 1 | TRUE | wye
25 | LV_4951-4_0_3_load_47 | 41 | 0.0031859 | 0.00079846 | 0 | 0 |  | 1 | TRUE | wye
26 | LV_4951-4_0_3_load_41 | 42 | 0.0010752 | 0.00026948 | 0 | 0 |  | 1 | TRUE | wye
27 | LV_4951-4_0_3_load_38 | 43 | 0.0013514 | 0.0003387 | 0 | 0 |  | 1 | TRUE | wye
28 | LV_4951-4_0_3_load_49 | 45 | 0.00060524 | 0.00015169 | 0 | 0 |  | 1 | TRUE | wye
29 | LV_4951-4_0_3_load_48 | 46 | 0.0024693 | 0.00061886 | 0 | 0 |  | 1 | TRUE | wye
30 | LV_4951-4_0_3_load_53 | 48 | 0.00025975 | 6.5101e-05 | 0 | 0 |  | 1 | TRUE | wye
31 | LV_4951-4_0_3_load_51 | 49 | 0.0030166 | 0.00075603 | 0 | 0 |  | 1 | TRUE | wye
32 | LV_4951-4_0_3_load_52 | 51 | 0.00045976 | 0.00011523 | 0 | 0 |  | 1 | TRUE | wye
33 | LV_4951-4_0_3_load_71 | 52 | 0.0020757 | 0.00052023 | 0 | 0 |  | 1 | TRUE | wye
34 | LV_4951-4_0_3_load_39 | 53 | 0.002352 | 0.00058946 | 0 | 0 |  | 1 | TRUE | wye
35 | LV_4951-4_0_3_load_46 | 54 | 0.002302 | 0.00057695 | 0 | 0 |  | 1 | TRUE | wye
36 | LV_4951-4_0_3_load_50 | 55 | 0.0036207 | 0.00090743 | 0 | 0 |  | 1 | TRUE | wye
37 | LV_4951-4_0_3_load_58 | 56 | 0.00073413 | 0.00018399 | 0 | 0 |  | 1 | TRUE | wye
38 | LV_4951-4_0_3_load_56 | 57 | 0.00091699 | 0.00022982 | 0 | 0 |  | 1 | TRUE | wye
39 | LV_4951-4_0_3_load_64 | 58 | 0.0011065 | 0.00027731 | 0 | 0 |  | 1 | TRUE | wye
40 | LV_4951-4_0_3_load_63 | 59 | 0.001008 | 0.00025263 | 0 | 0 |  | 1 | TRUE | wye
41 | LV_4951-4_0_3_load_55 | 60 | 0.0011743 | 0.0002943 | 0 | 0 |  | 1 | TRUE | wye
42 | LV_4951-4_0_3_load_57 | 61 | 0.00090661 | 0.00022722 | 0 | 0 |  | 1 | TRUE | wye
43 | LV_4951-4_0_3_load_59 | 62 | 0.00044964 | 0.00011269 | 0 | 0 |  | 1 | TRUE | wye
44 | LV_4951-4_0_3_load_60 | 63 | 0.00034386 | 8.6179e-05 | 0 | 0 |  | 1 | TRUE | wye
45 | LV_4951-4_0_3_load_61 | 64 | 0.0005263 | 0.0001319 | 0 | 0 |  | 1 | TRUE | wye
46 | LV_4951-4_0_3_load_73 | 65 | 0.00097159 | 0.0002435 | 0 | 0 |  | 1 | TRUE | wye
47 | LV_4951-4_0_3_load_75 | 66 | 0.0015048 | 0.00037714 | 0 | 0 |  | 1 | TRUE | wye
48 | LV_4951-4_0_3_load_77 | 68 | 0.001221 | 0.00030601 | 0 | 0 |  | 1 | TRUE | wye
49 | LV_4951-4_0_3_load_79 | 69 | 0.0013575 | 0.00034022 | 0 | 0 |  | 1 | TRUE | wye
50 | LV_4951-4_0_3_load_76 | 70 | 0.061609 | 0.015441 | 0 | 0 |  | 1 | TRUE | wye
51 | LV_4951-4_0_3_load_116 | 72 | 0.047373 | 0.011873 | 0 | 0 |  | 1 | TRUE | wye
52 | LV_4951-4_0_3_load_62 | 74 | 0.00032112 | 8.0481e-05 | 0 | 0 |  | 1 | TRUE | wye
53 | LV_4951-4_0_3_load_67 | 78 | 0.00035564 | 8.9133e-05 | 0 | 0 |  | 1 | TRUE | wye
54 | LV_4951-4_0_3_load_68 | 81 | 0.0012957 | 0.00032473 | 0 | 0 |  | 1 | TRUE | wye
55 | LV_4951-4_0_3_load_84 | 85 | 0.00094066 | 0.00023575 | 0 | 0 |  | 1 | TRUE | wye
56 | LV_4951-4_0_3_load_86 | 86 | 0.043904 | 0.011003 | 0 | 0 |  | 1 | TRUE | wye
57 | LV_4951-4_0_3_load_110 | 87 | 0.00045281 | 0.00011349 | 0 | 0 |  | 1 | TRUE | wye
58 | LV_4951-4_0_3_load_107 | 88 | 0.001372 | 0.00034385 | 0 | 0 |  | 1 | TRUE | wye
59 | LV_4951-4_0_3_load_113 | 89 | 0.0016613 | 0.00041636 | 0 | 0 |  | 1 | TRUE | wye
60 | LV_4951-4_0_3_load_87 | 90 | 0.00027246 | 6.8286e-05 | 0 | 0 |  | 1 | TRUE | wye
61 | LV_4951-4_0_3_load_88 | 91 | 0.00041832 | 0.00010484 | 0 | 0 |  | 1 | TRUE | wye
62 | LV_4951-4_0_3_load_112 | 92 | 0.0036643 | 0.00091837 | 0 | 0 |  | 1 | TRUE | wye
63 | LV_4951-4_0_3_load_96 | 93 | 0.00089927 | 0.00022538 | 0 | 0 |  | 1 | TRUE | wye
64 | LV_4951-4_0_3_load_97 | 94 | 0.0033101 | 0.00082958 | 0 | 0 |  | 1 | TRUE | wye
65 | LV_4951-4_0_3_load_99 | 96 | 0.00075342 | 0.00018882 | 0 | 0 |  | 1 | TRUE | wye
66 | LV_4951-4_0_3_load_102 | 98 | 0.0012399 | 0.00031076 | 0 | 0 |  | 1 | TRUE | wye
67 | LV_4951-4_0_3_load_114 | 99 | 0.00087222 | 0.0002186 | 0 | 0 |  | 1 | TRUE | wye
68 | LV_4951-4_0_3_load_103 | 100 | 0.0027686 | 0.00069388 | 0 | 0 |  | 1 | TRUE | wye
69 | LV_4951-4_0_3_load_104 | 101 | 0.00057983 | 0.00014532 | 0 | 0 |  | 1 | TRUE | wye
70 | LV_4951-4_0_3_load_105 | 102 | 0.00051721 | 0.00012963 | 0 | 0 |  | 1 | TRUE | wye
71 | LV_4951-4_0_3_load_106 | 103 | 0.00047559 | 0.0001192 | 0 | 0 |  | 1 | TRUE | wye
72 | LV_4951-4_0_3_load_108 | 104 | 0.00028911 | 7.2458e-05 | 0 | 0 |  | 1 | TRUE | wye
73 | LV_4951-4_0_3_load_109 | 105 | 0.0004469 | 0.000112 | 0 | 0 |  | 1 | TRUE | wye
74 | LV_4951-4_0_3_load_111 | 106 | 0.00083671 | 0.0002097 | 0 | 0 |  | 1 | TRUE | wye
75 | LV_4951-4_0_3_load_115 | 107 | 0.00028489 | 7.14e-05 | 0 | 0 |  | 1 | TRUE | wye
76 | LV_4951-4_0_3_load_69 | 108 | 0.0012978 | 0.00032526 | 0 | 0 |  | 1 | TRUE | wye
77 | LV_4951-4_0_3_load_89 | 109 | 9.6337e-05 | 2.4144e-05 | 0 | 0 |  | 1 | TRUE | wye
78 | LV_4951-4_0_3_load_90 | 110 | 9.852e-05 | 2.4692e-05 | 0 | 0 |  | 1 | TRUE | wye
79 | LV_4951-4_0_3_load_91 | 111 | 0.00011094 | 2.7804e-05 | 0 | 0 |  | 1 | TRUE | wye
80 | LV_4951-4_0_3_load_95 | 114 | 0.00013206 | 3.3098e-05 | 0 | 0 |  | 1 | TRUE | wye

## ext_grid
| name | bus | vm_pu | va_degree | slack_weight | in_service
0 |  | 72 | 1 | 0 | 1 | TRUE

## line
| name | std_type | from_bus | to_bus | length_km | r_ohm_per_km | x_ohm_per_km | c_nf_per_km | g_us_per_km | max_i_ka | df | parallel | type | in_service
0 | LV_4951-4_0_3_line_0 | NAYY 4x150 SE | 0 | 1 | 0.13531 | 0.208 | 0.08 | 261 | 0 | 0.27 | 1 | 1 | cs | TRUE
1 | LV_4951-4_0_3_line_1 | NAYY 4x150 SE | 1 | 2 | 0.095792 | 0.208 | 0.08 | 261 | 0 | 0.27 | 1 | 1 | cs | TRUE
2 | LV_4951-4_0_3_line_2 | NAYY 4x150 SE | 2 | 3 | 0.045192 | 0.208 | 0.08 | 261 | 0 | 0.27 | 1 | 1 | cs | TRUE
3 | LV_4951-4_0_3_line_3 | NAYY 4x150 SE | 3 | 4 | 0.017911 | 0.208 | 0.08 | 261 | 0 | 0.27 | 1 | 1 | cs | TRUE
4 | LV_4951-4_0_3_line_4 | NAYY 4x150 SE | 4 | 11 | 0.035479 | 0.208 | 0.08 | 261 | 0 | 0.27 | 1 | 1 | cs | TRUE
5 | LV_4951-4_0_3_line_5 | NAYY 4x150 SE | 4 | 12 | 0.006226 | 0.208 | 0.08 | 261 | 0 | 0.27 | 1 | 1 | cs | TRUE
6 | LV_4951-4_0_3_line_6 | NAYY 4x150 SE | 5 | 6 | 0.008809 | 0.208 | 0.08 | 261 | 0 | 0.27 | 1 | 1 | cs | TRUE
7 | LV_4951-4_0_3_line_7 | NAYY 4x150 SE | 5 | 7 | 0.035629 | 0.208 | 0.08 | 261 | 0 | 0.27 | 1 | 1 | cs | TRUE
8 | LV_4951-4_0_3_line_8 | NAYY 4x150 SE | 5 | 8 | 0.004118 | 0.208 | 0.08 | 261 | 0 | 0.27 | 1 | 1 | cs | TRUE
9 | LV_4951-4_0_3_line_9 | NAYY 4x150 SE | 6 | 13 | 0.15696 | 0.208 | 0.08 | 261 | 0 | 0.27 | 1 | 2 | cs | TRUE
10 | LV_4951-4_0_3_line_10 | NAYY 4x150 SE | 7 | 9 | 0.027363 | 0.208 | 0.08 | 261 | 0 | 0.27 | 1 | 1 | cs | TRUE
11 | LV_4951-4_0_3_line_11 | NAYY 4x150 SE | 7 | 10 | 0.003025 | 0.208 | 0.08 | 261 | 0 | 0.27 | 1 | 1 | cs | TRUE
12 | LV_4951-4_0_3_line_12 | NAYY 4x150 SE | 8 | 14 | 0.15015 | 0.208 | 0.08 | 261 | 0 | 0.27 | 1 | 1 | cs | TRUE
13 | LV_4951-4_0_3_line_13 | NAYY 4x150 SE | 8 | 15 | 0.061631 | 0.208 | 0.08 | 261 | 0 | 0.27 | 1 | 1 | cs | TRUE
14 | LV_4951-4_0_3_line_14 | NAYY 4x150 SE | 9 | 12 | 0.016006 | 0.208 | 0.08 | 261 | 0 | 0.27 | 1 | 1 | cs | TRUE
15 | LV_4951-4_0_3_line_15 | NAYY 4x150 SE | 10 | 16 | 0.0089836 | 0.208 | 0.08 | 261 | 0 | 0.27 | 1 | 1 | cs | TRUE
16 | LV_4951-4_0_3_line_16 | NAYY 4x150 SE | 13 | 28 | 0.066856 | 0.208 | 0.08 | 261 | 0 | 0.27 | 1 | 3 | cs | TRUE
17 | LV_4951-4_0_3_line_17 | NAYY 4x150 SE | 14 | 25 | 0.091882 | 0.208 | 0.08 | 261 | 0 | 0.27 | 1 | 1 | cs | TRUE
18 | LV_4951-4_0_3_line_18 | NAYY 4x150 SE | 14 | 20 | 0.042844 | 0.208 | 0.08 | 261 | 0 | 0.27 | 1 | 1 | cs | TRUE
19 | LV_4951-4_0_3_line_19 | NAYY 4x150 SE | 15 | 22 | 0.0087147 | 0.208 | 0.08 | 261 | 0 | 0.27 | 1 | 1 | cs | TRUE
20 | LV_4951-4_0_3_line_20 | NAYY 4x150 SE | 16 | 32 | 0.011509 | 0.208 | 0.08 | 261 | 0 | 0.27 | 1 | 1 | cs | TRUE
21 | LV_4951-4_0_3_line_21 | NAYY 4x150 SE | 17 | 18 | 0.01345 | 0.208 | 0.08 | 261 | 0 | 0.27 | 1 | 1 | cs | TRUE
22 | LV_4951-4_0_3_line_22 | NAYY 4x150 SE | 18 | 19 | 0.011803 | 0.208 | 0.08 | 261 | 0 | 0.27 | 1 | 1 | cs | TRUE
23 | LV_4951-4_0_3_line_23 | NAYY 4x150 SE | 19 | 20 | 0.33631 | 0.208 | 0.08 | 261 | 0 | 0.27 | 1 | 1 | cs | TRUE
24 | LV_4951-4_0_3_line_24 | NAYY 4x150 SE | 20 | 21 | 0.024697 | 0.208 | 0.08 | 261 | 0 | 0.27 | 1 | 1 | cs | TRUE
25 | LV_4951-4_0_3_line_25 | NAYY 4x150 SE | 21 | 29 | 0.012238 | 0.208 | 0.08 | 261 | 0 | 0.27 | 1 | 1 | cs | TRUE
26 | LV_4951-4_0_3_line_26 | NAYY 4x150 SE | 22 | 23 | 0.01569 | 0.208 | 0.08 | 261 | 0 | 0.27 | 1 | 1 | cs | TRUE
27 | LV_4951-4_0_3_line_27 | NAYY 4x150 SE | 23 | 24 | 0.0027826 | 0.208 | 0.08 | 261 | 0 | 0.27 | 1 | 1 | cs | TRUE
28 | LV_4951-4_0_3_line_28 | NAYY 4x150 SE | 24 | 26 | 4.0033e-05 | 0.208 | 0.08 | 261 | 0 | 0.27 | 1 | 1 | cs | TRUE
29 | LV_4951-4_0_3_line_29 | NAYY 4x150 SE | 26 | 27 | 0.0036933 | 0.208 | 0.08 | 261 | 0 | 0.27 | 1 | 1 | cs | TRUE
30 | LV_4951-4_0_3_line_30 | NAYY 4x150 SE | 28 | 40 | 0.03414 | 0.208 | 0.08 | 261 | 0 | 0.27 | 1 | 3 | cs | TRUE
31 | LV_4951-4_0_3_line_31 | NAYY 4x150 SE | 29 | 31 | 8.7266e-05 | 0.208 | 0.08 | 261 | 0 | 0.27 | 1 | 1 | cs | TRUE
32 | LV_4951-4_0_3_line_32 | NAYY 4x150 SE | 30 | 31 | 0.012748 | 0.208 | 0.08 | 261 | 0 | 0.27 | 1 | 1 | cs | TRUE
33 | LV_4951-4_0_3_line_33 | NAYY 4x150 SE | 33 | 34 | 0.018837 | 0.208 | 0.08 | 261 | 0 | 0.27 | 1 | 1 | cs | TRUE
34 | LV_4951-4_0_3_line_34 | NAYY 4x150 SE | 34 | 35 | 0.051666 | 0.208 | 0.08 | 261 | 0 | 0.27 | 1 | 3 | cs | TRUE
35 | LV_4951-4_0_3_line_35 | NAYY 4x150 SE | 34 | 36 | 0.017944 | 0.208 | 0.08 | 261 | 0 | 0.27 | 1 | 1 | cs | TRUE
36 | LV_4951-4_0_3_line_36 | NAYY 4x150 SE | 34 | 37 | 0.017879 | 0.208 | 0.08 | 261 | 0 | 0.27 | 1 | 3 | cs | TRUE
37 | LV_4951-4_0_3_line_37 | NAYY 4x150 SE | 35 | 38 | 0.002997 | 0.208 | 0.08 | 261 | 0 | 0.27 | 1 | 1 | cs | TRUE
38 | LV_4951-4_0_3_line_38 | NAYY 4x150 SE | 35 | 39 | 0.054073 | 0.208 | 0.08 | 261 | 0 | 0.27 | 1 | 3 | cs | TRUE
39 | LV_4951-4_0_3_line_39 | NAYY 4x150 SE | 36 | 50 | 0.023822 | 0.208 | 0.08 | 261 | 0 | 0.27 | 1 | 1 | cs | TRUE
40 | LV_4951-4_0_3_line_40 | NAYY 4x150 SE | 36 | 51 | 0.045293 | 0.208 | 0.08 | 261 | 0 | 0.27 | 1 | 1 | cs | TRUE
41 | LV_4951-4_0_3_line_41 | NAYY 4x150 SE | 37 | 52 | 0.016941 | 0.208 | 0.08 | 261 | 0 | 0.27 | 1 | 3 | cs | TRUE
42 | LV_4951-4_0_3_line_42 | NAYY 4x150 SE | 39 | 42 | 0.0091372 | 0.208 | 0.08 | 261 | 0 | 0.27 | 1 | 1 | cs | TRUE
43 | LV_4951-4_0_3_line_43 | NAYY 4x150 SE | 39 | 43 | 0.010898 | 0.208 | 0.08 | 261 | 0 | 0.27 | 1 | 1 | cs | TRUE
44 | LV_4951-4_0_3_line_44 | NAYY 4x150 SE | 39 | 40 | 0.014939 | 0.208 | 0.08 | 261 | 0 | 0.27 | 1 | 3 | cs | TRUE
45 | LV_4951-4_0_3_line_45 | NAYY 4x150 SE | 40 | 41 | 0.0063671 | 0.208 | 0.08 | 261 | 0 | 0.27 | 1 | 1 | cs | TRUE
46 | LV_4951-4_0_3_line_46 | NAYY 4x150 SE | 41 | 46 | 0.025544 | 0.208 | 0.08 | 261 | 0 | 0.27 | 1 | 1 | cs | TRUE
47 | LV_4951-4_0_3_line_47 | NAYY 4x150 SE | 42 | 54 | 0.0095397 | 0.208 | 0.08 | 261 | 0 | 0.27 | 1 | 1 | cs | TRUE
48 | LV_4951-4_0_3_line_48 | NAYY 4x150 SE | 43 | 53 | 0.0076124 | 0.208 | 0.08 | 261 | 0 | 0.27 | 1 | 1 | cs | TRUE
49 | LV_4951-4_0_3_line_49 | NAYY 4x150 SE | 44 | 45 | 0.0070371 | 0.208 | 0.08 | 261 | 0 | 0.27 | 1 | 1 | cs | TRUE
50 | LV_4951-4_0_3_line_50 | NAYY 4x150 SE | 44 | 46 | 0.027592 | 0.208 | 0.08 | 261 | 0 | 0.27 | 1 | 1 | cs | TRUE
51 | LV_4951-4_0_3_line_51 | NAYY 4x150 SE | 47 | 48 | 0.010327 | 0.208 | 0.08 | 261 | 0 | 0.27 | 1 | 1 | cs | TRUE
52 | LV_4951-4_0_3_line_52 | NAYY 4x150 SE | 47 | 49 | 0.0059852 | 0.208 | 0.08 | 261 | 0 | 0.27 | 1 | 1 | cs | TRUE
53 | LV_4951-4_0_3_line_53 | NAYY 4x150 SE | 49 | 51 | 0.011371 | 0.208 | 0.08 | 261 | 0 | 0.27 | 1 | 1 | cs | TRUE
54 | LV_4951-4_0_3_line_54 | NAYY 4x150 SE | 50 | 56 | 0.02079 | 0.208 | 0.08 | 261 | 0 | 0.27 | 1 | 1 | cs | TRUE
55 | LV_4951-4_0_3_line_55 | NAYY 4x150 SE | 52 | 108 | 0.04068 | 0.208 | 0.08 | 261 | 0 | 0.27 | 1 | 3 | cs | TRUE
56 | LV_4951-4_0_3_line_56 | NAYY 4x150 SE | 54 | 55 | 0.024837 | 0.208 | 0.08 | 261 | 0 | 0.27 | 1 | 1 | cs | TRUE
57 | LV_4951-4_0_3_line_57 | NAYY 4x150 SE | 56 | 57 | 0.0022081 | 0.208 | 0.08 | 261 | 0 | 0.27 | 1 | 1 | cs | TRUE
58 | LV_4951-4_0_3_line_58 | NAYY 4x150 SE | 57 | 60 | 0.017301 | 0.208 | 0.08 | 261 | 0 | 0.27 | 1 | 1 | cs | TRUE
59 | LV_4951-4_0_3_line_59 | NAYY 4x150 SE | 58 | 59 | 0.0018988 | 0.208 | 0.08 | 261 | 0 | 0.27 | 1 | 1 | cs | TRUE
60 | LV_4951-4_0_3_line_60 | NAYY 4x150 SE | 59 | 75 | 0.033942 | 0.208 | 0.08 | 261 | 0 | 0.27 | 1 | 1 | cs | TRUE
61 | LV_4951-4_0_3_line_61 | NAYY 4x150 SE | 60 | 61 | 0.017446 | 0.208 | 0.08 | 261 | 0 | 0.27 | 1 | 1 | cs | TRUE
62 | LV_4951-4_0_3_line_62 | NAYY 4x150 SE | 61 | 62 | 0.0024931 | 0.208 | 0.08 | 261 | 0 | 0.27 | 1 | 1 | cs | TRUE
63 | LV_4951-4_0_3_line_63 | NAYY 4x150 SE | 62 | 63 | 0.0080979 | 0.208 | 0.08 | 261 | 0 | 0.27 | 1 | 1 | cs | TRUE
64 | LV_4951-4_0_3_line_64 | NAYY 4x150 SE | 63 | 64 | 0.0053403 | 0.208 | 0.08 | 261 | 0 | 0.27 | 1 | 1 | cs | TRUE
65 | LV_4951-4_0_3_line_65 | NAYY 4x150 SE | 64 | 74 | 0.0052867 | 0.208 | 0.08 | 261 | 0 | 0.27 | 1 | 1 | cs | TRUE
66 | LV_4951-4_0_3_line_66 | NAYY 4x150 SE | 65 | 66 | 0.008616 | 0.208 | 0.08 | 261 | 0 | 0.27 | 1 | 1 | cs | TRUE
67 | LV_4951-4_0_3_line_67 | NAYY 4x150 SE | 65 | 67 | 0.10221 | 0.208 | 0.08 | 261 | 0 | 0.27 | 1 | 1 | cs | TRUE
68 | LV_4951-4_0_3_line_68 | NAYY 4x150 SE | 67 | 69 | 0.041761 | 0.208 | 0.08 | 261 | 0 | 0.27 | 1 | 1 | cs | TRUE
69 | LV_4951-4_0_3_line_69 | NAYY 4x150 SE | 68 | 69 | 0.039274 | 0.208 | 0.08 | 261 | 0 | 0.27 | 1 | 1 | cs | TRUE
70 | LV_4951-4_0_3_line_70 | NAYY 4x150 SE | 68 | 70 | 0.061798 | 0.208 | 0.08 | 261 | 0 | 0.27 | 1 | 1 | cs | TRUE
71 | LV_4951-4_0_3_line_71 | NAYY 4x150 SE | 70 | 82 | 0.005416 | 0.208 | 0.08 | 261 | 0 | 0.27 | 1 | 1 | cs | TRUE
72 | LV_4951-4_0_3_line_72 | NAYY 4x150 SE | 71 | 72 | 0.034421 | 0.208 | 0.08 | 261 | 0 | 0.27 | 1 | 3 | cs | TRUE
73 | LV_4951-4_0_3_line_73 | NAYY 4x150 SE | 71 | 73 | 0.04585 | 0.208 | 0.08 | 261 | 0 | 0.27 | 1 | 3 | cs | TRUE
74 | LV_4951-4_0_3_line_74 | NAYY 4x150 SE | 73 | 86 | 0.012025 | 0.208 | 0.08 | 261 | 0 | 0.27 | 1 | 3 | cs | TRUE
75 | LV_4951-4_0_3_line_75 | NAYY 4x150 SE | 73 | 82 | 0.026142 | 0.208 | 0.08 | 261 | 0 | 0.27 | 1 | 1 | cs | TRUE
76 | LV_4951-4_0_3_line_76 | NAYY 4x150 SE | 75 | 76 | 0.062061 | 0.208 | 0.08 | 261 | 0 | 0.27 | 1 | 1 | cs | TRUE
77 | LV_4951-4_0_3_line_77 | NAYY 4x150 SE | 76 | 77 | 0.16156 | 0.208 | 0.08 | 261 | 0 | 0.27 | 1 | 1 | cs | TRUE
78 | LV_4951-4_0_3_line_78 | NAYY 4x150 SE | 76 | 78 | 0.031597 | 0.208 | 0.08 | 261 | 0 | 0.27 | 1 | 3 | cs | TRUE
79 | LV_4951-4_0_3_line_79 | NAYY 4x150 SE | 76 | 79 | 0.29951 | 0.208 | 0.08 | 261 | 0 | 0.27 | 1 | 3 | cs | TRUE
80 | LV_4951-4_0_3_line_80 | NAYY 4x150 SE | 77 | 80 | 0.35334 | 0.208 | 0.08 | 261 | 0 | 0.27 | 1 | 1 | cs | TRUE
81 | LV_4951-4_0_3_line_81 | NAYY 4x150 SE | 78 | 81 | 0.052132 | 0.208 | 0.08 | 261 | 0 | 0.27 | 1 | 3 | cs | TRUE
82 | LV_4951-4_0_3_line_82 | NAYY 4x150 SE | 79 | 86 | 0.051958 | 0.208 | 0.08 | 261 | 0 | 0.27 | 1 | 3 | cs | TRUE
83 | LV_4951-4_0_3_line_83 | NAYY 4x150 SE | 79 | 95 | 0.074721 | 0.208 | 0.08 | 261 | 0 | 0.27 | 1 | 1 | cs | TRUE
84 | LV_4951-4_0_3_line_84 | NAYY 4x150 SE | 80 | 111 | 0.076876 | 0.208 | 0.08 | 261 | 0 | 0.27 | 1 | 1 | cs | TRUE
85 | LV_4951-4_0_3_line_85 | NAYY 4x150 SE | 81 | 108 | 0.026646 | 0.208 | 0.08 | 261 | 0 | 0.27 | 1 | 3 | cs | TRUE
86 | LV_4951-4_0_3_line_86 | NAYY 4x150 SE | 82 | 83 | 0.03901 | 0.208 | 0.08 | 261 | 0 | 0.27 | 1 | 1 | cs | TRUE
87 | LV_4951-4_0_3_line_87 | NAYY 4x150 SE | 83 | 84 | 0.005598 | 0.208 | 0.08 | 261 | 0 | 0.27 | 1 | 1 | cs | TRUE
88 | LV_4951-4_0_3_line_88 | NAYY 4x150 SE | 83 | 85 | 0.028436 | 0.208 | 0.08 | 261 | 0 | 0.27 | 1 | 1 | cs | TRUE
89 | LV_4951-4_0_3_line_89 | NAYY 4x150 SE | 84 | 87 | 0.038396 | 0.208 | 0.08 | 261 | 0 | 0.27 | 1 | 1 | cs | TRUE
90 | LV_4951-4_0_3_line_90 | NAYY 4x150 SE | 84 | 88 | 0.035808 | 0.208 | 0.08 | 261 | 0 | 0.27 | 1 | 1 | cs | TRUE
91 | LV_4951-4_0_3_line_91 | NAYY 4x150 SE | 85 | 89 | 0.013543 | 0.208 | 0.08 | 261 | 0 | 0.27 | 1 | 1 | cs | TRUE
92 | LV_4951-4_0_3_line_92 | NAYY 4x150 SE | 87 | 106 | 0.01355 | 0.208 | 0.08 | 261 | 0 | 0.27 | 1 | 1 | cs | TRUE
93 | LV_4951-4_0_3_line_93 | NAYY 4x150 SE | 88 | 104 | 0.011142 | 0.208 | 0.08 | 261 | 0 | 0.27 | 1 | 1 | cs | TRUE
94 | LV_4951-4_0_3_line_94 | NAYY 4x150 SE | 90 | 91 | 0.011564 | 0.208 | 0.08 | 261 | 0 | 0.27 | 1 | 1 | cs | TRUE
95 | LV_4951-4_0_3_line_95 | NAYY 4x150 SE | 91 | 92 | 0.0013964 | 0.208 | 0.08 | 261 | 0 | 0.27 | 1 | 1 | cs | TRUE
96 | LV_4951-4_0_3_line_96 | NAYY 4x150 SE | 92 | 107 | 0.046385 | 0.208 | 0.08 | 261 | 0 | 0.27 | 1 | 1 | cs | TRUE
97 | LV_4951-4_0_3_line_97 | NAYY 4x150 SE | 93 | 94 | 0.005644 | 0.208 | 0.08 | 261 | 0 | 0.27 | 1 | 1 | cs | TRUE
98 | LV_4951-4_0_3_line_98 | NAYY 4x150 SE | 93 | 95 | 0.048366 | 0.208 | 0.08 | 261 | 0 | 0.27 | 1 | 1 | cs | TRUE
99 | LV_4951-4_0_3_line_99 | NAYY 4x150 SE | 94 | 96 | 0.026931 | 0.208 | 0.08 | 261 | 0 | 0.27 | 1 | 1 | cs | TRUE
100 | LV_4951-4_0_3_line_100 | NAYY 4x150 SE | 95 | 97 | 0.060844 | 0.208 | 0.08 | 261 | 0 | 0.27 | 1 | 1 | cs | TRUE
101 | LV_4951-4_0_3_line_101 | NAYY 4x150 SE | 96 | 98 | 0.027071 | 0.208 | 0.08 | 261 | 0 | 0.27 | 1 | 1 | cs | TRUE
102 | LV_4951-4_0_3_line_102 | NAYY 4x150 SE | 97 | 99 | 0.019048 | 0.208 | 0.08 | 261 | 0 | 0.27 | 1 | 1 | cs | TRUE
103 | LV_4951-4_0_3_line_103 | NAYY 4x150 SE | 98 | 100 | 0.01122 | 0.208 | 0.08 | 261 | 0 | 0.27 | 1 | 1 | cs | TRUE
104 | LV_4951-4_0_3_line_104 | NAYY 4x150 SE | 100 | 101 | 0.0078079 | 0.208 | 0.08 | 261 | 0 | 0.27 | 1 | 1 | cs | TRUE
105 | LV_4951-4_0_3_line_105 | NAYY 4x150 SE | 101 | 102 | 0.046162 | 0.208 | 0.08 | 261 | 0 | 0.27 | 1 | 1 | cs | TRUE
106 | LV_4951-4_0_3_line_106 | NAYY 4x150 SE | 102 | 103 | 0.0090749 | 0.208 | 0.08 | 261 | 0 | 0.27 | 1 | 1 | cs | TRUE
107 | LV_4951-4_0_3_line_107 | NAYY 4x150 SE | 104 | 105 | 0.0011578 | 0.208 | 0.08 | 261 | 0 | 0.27 | 1 | 1 | cs | TRUE
108 | LV_4951-4_0_3_line_108 | NAYY 4x150 SE | 106 | 107 | 0.0063924 | 0.208 | 0.08 | 261 | 0 | 0.27 | 1 | 1 | cs | TRUE
109 | LV_4951-4_0_3_line_109 | NAYY 4x150 SE | 109 | 110 | 0.01993 | 0.208 | 0.08 | 261 | 0 | 0.27 | 1 | 1 | cs | TRUE
110 | LV_4951-4_0_3_line_110 | NAYY 4x150 SE | 109 | 111 | 0.0050985 | 0.208 | 0.08 | 261 | 0 | 0.27 | 1 | 1 | cs | TRUE
111 | LV_4951-4_0_3_line_111 | NAYY 4x150 SE | 110 | 112 | 0.0004021 | 0.208 | 0.08 | 261 | 0 | 0.27 | 1 | 1 | cs | TRUE
112 | LV_4951-4_0_3_line_112 | NAYY 4x150 SE | 112 | 113 | 0.006362 | 0.208 | 0.08 | 261 | 0 | 0.27 | 1 | 1 | cs | TRUE
113 | LV_4951-4_0_3_line_113 | NAYY 4x150 SE | 113 | 114 | 0.012472 | 0.208 | 0.08 | 261 | 0 | 0.27 | 1 | 1 | cs | TRUE

## trafo
| name | std_type | hv_bus | lv_bus | sn_mva | vn_hv_kv | vn_lv_kv | vk_percent | vkr_percent | pfe_kw | i0_percent | shift_degree | tap_side | tap_neutral | tap_min | tap_max | tap_step_percent | tap_step_degree | tap_pos | tap_phase_shifter | parallel | df | in_service
0 | LV_4951-4_0_3_trafo_116 | 0.25 MVA 20/0.4 kV | 115 | 72 | 0.25 | 20 | 0.4 | 6 | 1.44 | 0.8 | 0.32 | 150 | hv | 0 | -2 | 2 | 2.5 | 0 | 0 | FALSE | 1 | 1 | TRUE

## line_geodata
| x0 | y0 | x1 | y1 | x2 | y2 | x3 | y3 | x4 | y4 | x5 | y5 | x6 | y6 | x7 | y7 | x8 | y8 | x9 | y9 | x10 | y10 | x11 | y11 | x12 | y12
0 | 2719080.0326 | 1272631.7243 | 2719157.7125 | 1272735.0417 | 2719161.3935 | 1272739.8463
1 | 2719022.3036 | 1272555.1458 | 2719036.4746 | 1272573.9153 | 2719059.5833 | 1272604.5982 | 2719080.0326 | 1272631.7243
2 | 2719022.3036 | 1272555.1458 | 2718986.1397 | 1272582.3864
3 | 2718986.1397 | 1272582.3864 | 2718975.3469 | 1272568.0669
4 | 2718947.4307 | 1272580.2823 | 2718953.155 | 1272585.1688 | 2718975.3469 | 1272568.0669
5 | 2718971.542 | 1272563.1301 | 2718975.3469 | 1272568.0669
6 | 2718987.0404 | 1272508.2588 | 2718981.7444 | 1272501.2195
7 | 2718968.2037 | 1272531.3226 | 2718980.7093 | 1272522.2663 | 2718991.0629 | 1272513.6003 | 2718987.0404 | 1272508.2588
8 | 2718990.9208 | 1272506.8468 | 2718987.0404 | 1272508.2588
9 | 2718889.9265 | 1272374.091 | 2718902.8872 | 1272396.2167 | 2718917.8746 | 1272416.3258 | 2718981.7444 | 1272501.2195
10 | 2718968.2037 | 1272531.3226 | 2718984.2932 | 1272553.456
11 | 2718965.8702 | 1272533.2552 | 2718968.2037 | 1272531.3226
12 | 2718990.9208 | 1272506.8468 | 2718998.2195 | 1272501.1887 | 2719021.2012 | 1272485.9824 | 2719035.4285 | 1272477.3613 | 2719057.3004 | 1272471.3078 | 2719130.4262 | 1272457.5255
13 | 2718990.9208 | 1272506.8468 | 2719028.1615 | 1272555.9544
14 | 2718971.542 | 1272563.1301 | 2718984.2932 | 1272553.456
15 | 2718965.8702 | 1272533.2552 | 2718957.0074 | 1272531.7864
16 | 2718889.9265 | 1272374.091 | 2718886.4667 | 1272364.7128 | 2718879.8534 | 1272343.0709 | 2718876.6182 | 1272333.7417 | 2718870.0796 | 1272318.0958 | 2718865.53 | 1272312.2618
17 | 2719130.4262 | 1272457.5255 | 2719130.5471 | 1272365.6433
18 | 2719173.0045 | 1272451.7349 | 2719130.4262 | 1272457.5255
19 | 2719033.4274 | 1272562.8982 | 2719028.1615 | 1272555.9544
20 | 2718947.7441 | 1272538.6171 | 2718957.0074 | 1272531.7864
21 | 2719503.5171 | 1272309.7024 | 2719490.0763 | 1272310.1984
22 | 2719478.2817 | 1272310.6336 | 2719490.0763 | 1272310.1984
23 | 2719173.0045 | 1272451.7349 | 2719478.2817 | 1272310.6336
24 | 2719173.0045 | 1272451.7349 | 2719176.8958 | 1272476.1237
25 | 2719176.8958 | 1272476.1237 | 2719178.824 | 1272488.2085
26 | 2719033.4274 | 1272562.8982 | 2719037.4109 | 1272568.1511 | 2719040.0868 | 1272571.2523 | 2719043.0619 | 1272575.2729
27 | 2719044.7171 | 1272577.5097 | 2719043.0619 | 1272575.2729
28 | 2719044.7409 | 1272577.5419 | 2719044.7171 | 1272577.5097
29 | 2719044.7409 | 1272577.5419 | 2719046.9378 | 1272580.5107
30 | 2718844.5353 | 1272285.3405 | 2718865.53 | 1272312.2618
31 | 2719178.8378 | 1272488.2947 | 2719178.824 | 1272488.2085
32 | 2719178.8378 | 1272488.2947 | 2719180.8464 | 1272500.8837
33 | 2718779.4537 | 1272200.32 | 2718785.1766 | 1272196.7096 | 2718786.6455 | 1272195.8717 | 2718789.6248 | 1272194.0077 | 2718795.2643 | 1272190.093
34 | 2718779.4537 | 1272200.32 | 2718805.9305 | 1272232.382 | 2718808.3878 | 1272232.1534 | 2718813.457 | 1272237.8384
35 | 2718779.4537 | 1272200.32 | 2718776.6334 | 1272202.5098 | 2718767.5204 | 1272191.3941
36 | 2718779.4537 | 1272200.32 | 2718768.0955 | 1272186.513
37 | 2718815.5985 | 1272235.7351 | 2718813.457 | 1272237.8384
38 | 2718845.0509 | 1272274.6856 | 2718842.558 | 1272276.6817 | 2718839.4059 | 1272272.9371 | 2718813.3628 | 1272241.3953 | 2718815.2055 | 1272239.931 | 2718814.7279 | 1272239.3654 | 2718813.457 | 1272237.8384
39 | 2718752.5307 | 1272172.8423 | 2718754.0879 | 1272174.7198 | 2718767.5204 | 1272191.3941
40 | 2718767.5204 | 1272191.3941 | 2718764.0612 | 1272194.3049 | 2718755.5321 | 1272207.2564 | 2718752.6949 | 1272213.6496 | 2718755.4937 | 1272220.3787 | 2718762.9041 | 1272228.4831
41 | 2718757.3329 | 1272173.4299 | 2718768.0955 | 1272186.513
42 | 2718845.0509 | 1272274.6856 | 2718850.875 | 1272281.726
43 | 2718845.0509 | 1272274.6856 | 2718851.3838 | 1272265.8161 | 2718851.3838 | 1272265.8161
44 | 2718844.5353 | 1272285.3405 | 2718839.6289 | 1272279.0472 | 2718842.558 | 1272276.6817 | 2718845.0509 | 1272274.6856
45 | 2718844.5353 | 1272285.3405 | 2718839.5576 | 1272289.3107 | 2718839.5576 | 1272289.3107
46 | 2718839.5576 | 1272289.3107 | 2718823.2184 | 1272269.6762
47 | 2718850.875 | 1272281.726 | 2718856.9557 | 1272289.0766
48 | 2718851.3838 | 1272265.8161 | 2718857.1106 | 1272260.8009
49 | 2718805.569 | 1272248.4672 | 2718799.9954 | 1272252.7631
50 | 2718805.569 | 1272248.4672 | 2718823.2184 | 1272269.6762
51 | 2718775.8625 | 1272239.6838 | 2718782.581 | 1272247.5261
52 | 2718775.8625 | 1272239.6838 | 2718770.5773 | 1272236.8749
53 | 2718770.5773 | 1272236.8749 | 2718762.9041 | 1272228.4831
54 | 2718752.5307 | 1272172.8423 | 2718736.7074 | 1272186.3277
55 | 2718731.4892 | 1272142.0141 | 2718757.3329 | 1272173.4299
56 | 2718856.9557 | 1272289.0766 | 2718872.7868 | 1272308.2137
57 | 2718736.7074 | 1272186.3277 | 2718735.0268 | 1272187.76
58 | 2718721.8594 | 1272198.9819 | 2718735.0268 | 1272187.76
59 | 2718709.8497 | 1272121.6014 | 2718711.0649 | 1272123.0604
60 | 2718688.1267 | 1272095.5213 | 2718704.5382 | 1272115.2248 | 2718709.8497 | 1272121.6014
61 | 2718721.8594 | 1272198.9819 | 2718709.2884 | 1272209.6955 | 2718708.8209 | 1272210.4982
62 | 2718707.5662 | 1272212.6525 | 2718707.5662 | 1272212.6525 | 2718708.8209 | 1272210.4982
63 | 2718712.3081 | 1272219.2167 | 2718707.5662 | 1272212.6525
64 | 2718715.4353 | 1272223.5457 | 2718712.3081 | 1272219.2167
65 | 2718718.531 | 1272227.8312 | 2718715.4353 | 1272223.5457
66 | 2718295.0835 | 1272384.7323 | 2718290.2597 | 1272388.9284 | 2718288.2704 | 1272389.9195
67 | 2718213.1225 | 1272320.6325 | 2718288.2704 | 1272389.9195
68 | 2718213.1225 | 1272320.6325 | 2718239.7967 | 1272288.501
69 | 2718264.8826 | 1272258.2828 | 2718239.7967 | 1272288.501
70 | 2718306.3215 | 1272212.5706 | 2718300.3073 | 1272217.6399 | 2718283.5572 | 1272235.7876 | 2718264.8826 | 1272258.2828
71 | 2718310.4626 | 1272209.08 | 2718306.3215 | 1272212.5706
72 | 2718388.8205 | 1272195.1933 | 2718369.2547 | 1272223.5492
73 | 2718369.2547 | 1272223.5492 | 2718332.8691 | 1272195.5055
74 | 2718332.8691 | 1272195.5055 | 2718342.8368 | 1272188.7783
75 | 2718310.4626 | 1272209.08 | 2718332.8691 | 1272195.5055
76 | 2718666.5024 | 1272055.9284 | 2718662.596 | 1272053.0139 | 2718656.2981 | 1272060.1494 | 2718665.8318 | 1272069.0714 | 2718670.5836 | 1272074.0937 | 2718679.2716 | 1272084.2887 | 2718688.1267 | 1272095.5213
77 | 2718666.5024 | 1272055.9284 | 2718662.596 | 1272053.0139 | 2718683.3686 | 1272037.7062 | 2718685.4588 | 1272035.157 | 2718687.4703 | 1272030.1596 | 2718686.4784 | 1272027.4816 | 2718684.1389 | 1272023.72 | 2718680.4273 | 1272020.0977 | 2718688.5187 | 1272018.4366 | 2718724.0551 | 1272014.6252 | 2718775.9261 | 1272008.5516 | 2718782.1595 | 1272010.234 | 2718789.1988 | 1272010.3869
78 | 2718666.5024 | 1272055.9284 | 2718665.9939 | 1272058.0201 | 2718666.1616 | 1272060.9039 | 2718667.159 | 1272063.682 | 2718672.4004 | 1272069.4259 | 2718682.6592 | 1272081.4799
79 | 2718666.5024 | 1272055.9284 | 2718385.167 | 1272158.6756
80 | 2718789.1988 | 1272010.3869 | 2718989.8036 | 1271719.5152
81 | 2718682.6592 | 1272081.4799 | 2718684.3221 | 1272083.4338 | 2718685.7577 | 1272084.6304 | 2718688.9216 | 1272085.9286 | 2718690.2607 | 1272087.0565 | 2718700.7516 | 1272100.3795 | 2718701.6543 | 1272102.2549 | 2718702.3465 | 1272105.6164 | 2718703.385 | 1272107.8504 | 2718714.5608 | 1272121.4358
82 | 2718385.167 | 1272158.6756 | 2718368.4369 | 1272171.3073 | 2718360.074 | 1272177.145 | 2718342.8368 | 1272188.7783
83 | 2718335.9539 | 1272102.8494 | 2718357.3984 | 1272121.4962 | 2718385.167 | 1272158.6756
84 | 2718989.8036 | 1271719.5152 | 2719006.8211 | 1271711.4173 | 2719012.162 | 1271708.8671 | 2719018.9214 | 1271705.3779 | 2719022.2398 | 1271703.8767 | 2719024.3367 | 1271702.8736 | 2719052.0553 | 1271691.344 | 2719060.1904 | 1271688.8233
85 | 2718714.5608 | 1272121.4358 | 2718731.4892 | 1272142.0141
86 | 2718310.4626 | 1272209.08 | 2718277.867 | 1272187.4963
87 | 2718273.1892 | 1272184.3998 | 2718277.867 | 1272187.4963
88 | 2718277.867 | 1272187.4963 | 2718267.8847 | 1272214.1223
89 | 2718273.1892 | 1272184.3998 | 2718269.0154 | 1272160.2942 | 2718265.9954 | 1272146.694
90 | 2718273.1892 | 1272184.3998 | 2718254.4279 | 1272171.8904 | 2718244.3153 | 1272163.3152
91 | 2718263.1304 | 1272226.8037 | 2718267.8847 | 1272214.1223
92 | 2718265.9954 | 1272146.694 | 2718263.6674 | 1272136.2095 | 2718264.0196 | 1272133.4218
93 | 2718244.3153 | 1272163.3152 | 2718243.8564 | 1272162.9261 | 2718235.8752 | 1272169.8106
94 | 2718218.0384 | 1272121.1071 | 2718210.3278 | 1272129.7247
95 | 2718218.9695 | 1272120.0665 | 2718218.0384 | 1272121.1071
96 | 2718264.8209 | 1272127.0799 | 2718218.9695 | 1272120.0665
97 | 2718334.9561 | 1272058.5925 | 2718332.3677 | 1272053.577 | 2718332.3677 | 1272053.577
98 | 2718335.9539 | 1272102.8494 | 2718340.5421 | 1272090.5301 | 2718344.265 | 1272081.5965 | 2718344.3974 | 1272074.9932 | 2718338.3063 | 1272065.0843 | 2718334.9561 | 1272058.5925
99 | 2718308.4522 | 1272041.2181 | 2718310.0993 | 1272041.8535 | 2718332.3677 | 1272053.577
100 | 2718288.0975 | 1272088.8779 | 2718291.5693 | 1272079.7057 | 2718318.4694 | 1272088.5638 | 2718322.941 | 1272093.6914 | 2718335.9539 | 1272102.8494
101 | 2718283.195 | 1272031.4746 | 2718308.4522 | 1272041.2181
102 | 2718288.0975 | 1272088.8779 | 2718281.3419 | 1272106.6873
103 | 2718283.195 | 1272031.4746 | 2718274.2774 | 1272028.0344 | 2718272.6903 | 1272027.5417
104 | 2718265.2335 | 1272025.2265 | 2718272.6903 | 1272027.5417
105 | 2718265.2335 | 1272025.2265 | 2718244.8694 | 1272018.9039 | 2718221.4199 | 1272010.7131
106 | 2718221.4199 | 1272010.7131 | 2718212.8526 | 1272007.7205
107 | 2718234.9985 | 1272170.5668 | 2718235.8752 | 1272169.8106
108 | 2718264.8209 | 1272127.0799 | 2718264.0196 | 1272133.4218
109 | 2719065.0604 | 1271687.3143 | 2719078.9117 | 1271683.0223 | 2719084.1719 | 1271681.6789
110 | 2719065.0604 | 1271687.3143 | 2719060.1904 | 1271688.8233
111 | 2719084.1719 | 1271681.6789 | 2719084.5614 | 1271681.5793
112 | 2719086.1148 | 1271687.7496 | 2719084.5614 | 1271681.5793
113 | 2719086.1148 | 1271687.7496 | 2719089.4765 | 1271699.7603

## bus_geodata
| x | y | coords
0 | 2719161.3935 | 1272739.8463
1 | 2719080.0326 | 1272631.7243
2 | 2719022.3036 | 1272555.1458
3 | 2718986.1397 | 1272582.3864
4 | 2718975.3469 | 1272568.0669
5 | 2718987.0404 | 1272508.2588
6 | 2718981.7444 | 1272501.2195
7 | 2718968.2037 | 1272531.3226
8 | 2718990.9208 | 1272506.8468
9 | 2718984.2932 | 1272553.456
10 | 2718965.8702 | 1272533.2552
11 | 2718947.4307 | 1272580.2823
12 | 2718971.542 | 1272563.1301
13 | 2718889.9265 | 1272374.091
14 | 2719130.4262 | 1272457.5255
15 | 2719028.1615 | 1272555.9544
16 | 2718957.0074 | 1272531.7864
17 | 2719503.5171 | 1272309.7024
18 | 2719490.0763 | 1272310.1984
19 | 2719478.2817 | 1272310.6336
20 | 2719173.0045 | 1272451.7349
21 | 2719176.8958 | 1272476.1237
22 | 2719033.4274 | 1272562.8982
23 | 2719043.0619 | 1272575.2729
24 | 2719044.7171 | 1272577.5097
25 | 2719130.5471 | 1272365.6433
26 | 2719044.7409 | 1272577.5419
27 | 2719046.9378 | 1272580.5108
28 | 2718865.53 | 1272312.2618
29 | 2719178.824 | 1272488.2085
30 | 2719180.8464 | 1272500.8837
31 | 2719178.8378 | 1272488.2947
32 | 2718947.7441 | 1272538.6171
33 | 2718795.2643 | 1272190.093
34 | 2718779.4537 | 1272200.32
35 | 2718813.457 | 1272237.8384
36 | 2718767.5204 | 1272191.3941
37 | 2718768.0955 | 1272186.513
38 | 2718815.5985 | 1272235.7351
39 | 2718845.0509 | 1272274.6856
40 | 2718844.5353 | 1272285.3405
41 | 2718839.5576 | 1272289.3107
42 | 2718850.875 | 1272281.726
43 | 2718851.3838 | 1272265.8161
44 | 2718805.569 | 1272248.4672
45 | 2718799.9954 | 1272252.7631
46 | 2718823.2184 | 1272269.6762
47 | 2718775.8625 | 1272239.6838
48 | 2718782.581 | 1272247.5261
49 | 2718770.5773 | 1272236.8749
50 | 2718752.5307 | 1272172.8423
51 | 2718762.9041 | 1272228.4831
52 | 2718757.3329 | 1272173.4299
53 | 2718857.1106 | 1272260.8009
54 | 2718856.9557 | 1272289.0766
55 | 2718872.7868 | 1272308.2137
56 | 2718736.7074 | 1272186.3277
57 | 2718735.0268 | 1272187.76
58 | 2718711.0649 | 1272123.0604
59 | 2718709.8497 | 1272121.6014
60 | 2718721.8594 | 1272198.9819
61 | 2718708.8209 | 1272210.4982
62 | 2718707.5662 | 1272212.6525
63 | 2718712.3081 | 1272219.2168
64 | 2718715.4353 | 1272223.5457
65 | 2718288.2704 | 1272389.9195
66 | 2718295.0835 | 1272384.7323
67 | 2718213.1225 | 1272320.6325
68 | 2718264.8826 | 1272258.2828
69 | 2718239.7967 | 1272288.501
70 | 2718306.3215 | 1272212.5706
71 | 2718369.2547 | 1272223.5492
72 | 2718388.8205 | 1272195.1933
73 | 2718332.8691 | 1272195.5055
74 | 2718718.531 | 1272227.8312
75 | 2718688.1267 | 1272095.5213
76 | 2718666.5024 | 1272055.9284
77 | 2718789.1988 | 1272010.3869
78 | 2718682.6592 | 1272081.4799
79 | 2718385.167 | 1272158.6756
80 | 2718989.8036 | 1271719.5152
81 | 2718714.5608 | 1272121.4358
82 | 2718310.4626 | 1272209.08
83 | 2718277.867 | 1272187.4963
84 | 2718273.1892 | 1272184.3998
85 | 2718267.8847 | 1272214.1223
86 | 2718342.8368 | 1272188.7783
87 | 2718265.9954 | 1272146.694
88 | 2718244.3153 | 1272163.3152
89 | 2718263.1304 | 1272226.8037
90 | 2718210.3278 | 1272129.7247
91 | 2718218.0384 | 1272121.1071
92 | 2718218.9695 | 1272120.0665
93 | 2718334.9561 | 1272058.5925
94 | 2718332.3677 | 1272053.577
95 | 2718335.9539 | 1272102.8494
96 | 2718308.4522 | 1272041.2181
97 | 2718288.0975 | 1272088.8779
98 | 2718283.195 | 1272031.4746
99 | 2718281.3419 | 1272106.6873
100 | 2718272.6903 | 1272027.5417
101 | 2718265.2335 | 1272025.2265
102 | 2718221.4199 | 1272010.7131
103 | 2718212.8526 | 1272007.7205
104 | 2718235.8752 | 1272169.8106
105 | 2718234.9985 | 1272170.5668
106 | 2718264.0196 | 1272133.4218
107 | 2718264.8209 | 1272127.0799
108 | 2718731.4892 | 1272142.0141
109 | 2719065.0604 | 1271687.3143
110 | 2719084.1719 | 1271681.6789
111 | 2719060.1904 | 1271688.8233
112 | 2719084.5614 | 1271681.5793
113 | 2719086.1148 | 1271687.7496
114 | 2719089.4765 | 1271699.7603
115 | 2718369.2547 | 1272223.5492

## line_std_types
| c_nf_per_km | r_ohm_per_km | x_ohm_per_km | max_i_ka | type | q_mm2 | alpha | voltage_rating
NAYY 4x50 SE | 210 | 0.642 | 0.083 | 0.142 | cs | 50 | 0.00403 | LV
NAYY 4x120 SE | 264 | 0.225 | 0.08 | 0.242 | cs | 120 | 0.00403 | LV
NAYY 4x150 SE | 261 | 0.208 | 0.08 | 0.27 | cs | 150 | 0.00403 | LV
NA2XS2Y 1x95 RM/25 12/20 kV | 216 | 0.313 | 0.132 | 0.252 | cs | 95 | 0.00403 | MV
NA2XS2Y 1x185 RM/25 12/20 kV | 273 | 0.161 | 0.117 | 0.362 | cs | 185 | 0.00403 | MV
NA2XS2Y 1x240 RM/25 12/20 kV | 304 | 0.122 | 0.112 | 0.421 | cs | 240 | 0.00403 | MV
NA2XS2Y 1x95 RM/25 6/10 kV | 315 | 0.313 | 0.123 | 0.249 | cs | 95 | 0.00403 | MV
NA2XS2Y 1x185 RM/25 6/10 kV | 406 | 0.161 | 0.11 | 0.358 | cs | 185 | 0.00403 | MV
NA2XS2Y 1x240 RM/25 6/10 kV | 456 | 0.122 | 0.105 | 0.416 | cs | 240 | 0.00403 | MV
NA2XS2Y 1x150 RM/25 12/20 kV | 250 | 0.206 | 0.116 | 0.319 | cs | 150 | 0.00403 | MV
NA2XS2Y 1x120 RM/25 12/20 kV | 230 | 0.253 | 0.119 | 0.283 | cs | 120 | 0.00403 | MV
NA2XS2Y 1x70 RM/25 12/20 kV | 190 | 0.443 | 0.132 | 0.22 | cs | 70 | 0.00403 | MV
NA2XS2Y 1x150 RM/25 6/10 kV | 360 | 0.206 | 0.11 | 0.315 | cs | 150 | 0.00403 | MV
NA2XS2Y 1x120 RM/25 6/10 kV | 340 | 0.253 | 0.113 | 0.28 | cs | 120 | 0.00403 | MV
NA2XS2Y 1x70 RM/25 6/10 kV | 280 | 0.443 | 0.123 | 0.217 | cs | 70 | 0.00403 | MV
N2XS(FL)2Y 1x120 RM/35 64/110 kV | 112 | 0.153 | 0.166 | 0.366 | cs | 120 | 0.00393 | HV
N2XS(FL)2Y 1x185 RM/35 64/110 kV | 125 | 0.099 | 0.156 | 0.457 | cs | 185 | 0.00393 | HV
N2XS(FL)2Y 1x240 RM/35 64/110 kV | 135 | 0.075 | 0.149 | 0.526 | cs | 240 | 0.00393 | HV
N2XS(FL)2Y 1x300 RM/35 64/110 kV | 144 | 0.06 | 0.144 | 0.588 | cs | 300 | 0.00393 | HV
15-AL1/3-ST1A 0.4 | 11 | 1.8769 | 0.35 | 0.105 | ol | 16 | 0.00403 | LV
24-AL1/4-ST1A 0.4 | 11.25 | 1.2012 | 0.335 | 0.14 | ol | 24 | 0.00403 | LV
48-AL1/8-ST1A 0.4 | 12.2 | 0.5939 | 0.3 | 0.21 | ol | 48 | 0.00403 | LV
94-AL1/15-ST1A 0.4 | 13.2 | 0.306 | 0.29 | 0.35 | ol | 94 | 0.00403 | LV
34-AL1/6-ST1A 10.0 | 9.7 | 0.8342 | 0.36 | 0.17 | ol | 34 | 0.00403 | MV
48-AL1/8-ST1A 10.0 | 10.1 | 0.5939 | 0.35 | 0.21 | ol | 48 | 0.00403 | MV
70-AL1/11-ST1A 10.0 | 10.4 | 0.4132 | 0.339 | 0.29 | ol | 70 | 0.00403 | MV
94-AL1/15-ST1A 10.0 | 10.75 | 0.306 | 0.33 | 0.35 | ol | 94 | 0.00403 | MV
122-AL1/20-ST1A 10.0 | 11.1 | 0.2376 | 0.323 | 0.41 | ol | 122 | 0.00403 | MV
149-AL1/24-ST1A 10.0 | 11.25 | 0.194 | 0.315 | 0.47 | ol | 149 | 0.00403 | MV
34-AL1/6-ST1A 20.0 | 9.15 | 0.8342 | 0.382 | 0.17 | ol | 34 | 0.00403 | MV
48-AL1/8-ST1A 20.0 | 9.5 | 0.5939 | 0.372 | 0.21 | ol | 48 | 0.00403 | MV
70-AL1/11-ST1A 20.0 | 9.7 | 0.4132 | 0.36 | 0.29 | ol | 70 | 0.00403 | MV
94-AL1/15-ST1A 20.0 | 10 | 0.306 | 0.35 | 0.35 | ol | 94 | 0.00403 | MV
122-AL1/20-ST1A 20.0 | 10.3 | 0.2376 | 0.344 | 0.41 | ol | 122 | 0.00403 | MV
149-AL1/24-ST1A 20.0 | 10.5 | 0.194 | 0.337 | 0.47 | ol | 149 | 0.00403 | MV
184-AL1/30-ST1A 20.0 | 10.75 | 0.1571 | 0.33 | 0.535 | ol | 184 | 0.00403 | MV
243-AL1/39-ST1A 20.0 | 11 | 0.1188 | 0.32 | 0.645 | ol | 243 | 0.00403 | MV
48-AL1/8-ST1A 110.0 | 8 | 0.5939 | 0.46 | 0.21 | ol | 48 | 0.00403 | HV
70-AL1/11-ST1A 110.0 | 8.4 | 0.4132 | 0.45 | 0.29 | ol | 70 | 0.00403 | HV
94-AL1/15-ST1A 110.0 | 8.65 | 0.306 | 0.44 | 0.35 | ol | 94 | 0.00403 | HV
122-AL1/20-ST1A 110.0 | 8.5 | 0.2376 | 0.43 | 0.41 | ol | 122 | 0.00403 | HV
149-AL1/24-ST1A 110.0 | 8.75 | 0.194 | 0.41 | 0.47 | ol | 149 | 0.00403 | HV
184-AL1/30-ST1A 110.0 | 8.8 | 0.1571 | 0.4 | 0.535 | ol | 184 | 0.00403 | HV
243-AL1/39-ST1A 110.0 | 9 | 0.1188 | 0.39 | 0.645 | ol | 243 | 0.00403 | HV
305-AL1/39-ST1A 110.0 | 9.2 | 0.0949 | 0.38 | 0.74 | ol | 305 | 0.00403 | HV
490-AL1/64-ST1A 110.0 | 9.75 | 0.059 | 0.37 | 0.96 | ol | 490 | 0.00403 | HV
679-AL1/86-ST1A 110.0 | 9.95 | 0.042 | 0.36 | 1.15 | ol | 679 | 0.00403 | HV
490-AL1/64-ST1A 220.0 | 10 | 0.059 | 0.285 | 0.96 | ol | 490 | 0.00403 | HV
679-AL1/86-ST1A 220.0 | 11.7 | 0.042 | 0.275 | 1.15 | ol | 679 | 0.00403 | HV
490-AL1/64-ST1A 380.0 | 11 | 0.059 | 0.253 | 0.96 | ol | 490 | 0.00403 | HV
679-AL1/86-ST1A 380.0 | 14.6 | 0.042 | 0.25 | 1.15 | ol | 679 | 0.00403 | HV

## trafo_std_types
| i0_percent | pfe_kw | vkr_percent | sn_mva | vn_lv_kv | vn_hv_kv | vk_percent | shift_degree | vector_group | tap_side | tap_neutral | tap_min | tap_max | tap_step_degree | tap_step_percent | tap_phase_shifter
160 MVA 380/110 kV | 0.06 | 60 | 0.25 | 160 | 110 | 380 | 12.2 | 0 | Yy0 | hv | 0 | -9 | 9 | 0 | 1.5 | FALSE
100 MVA 220/110 kV | 0.06 | 55 | 0.26 | 100 | 110 | 220 | 12 | 0 | Yy0 | hv | 0 | -9 | 9 | 0 | 1.5 | FALSE
63 MVA 110/20 kV | 0.04 | 22 | 0.32 | 63 | 20 | 110 | 18 | 150 | YNd5 | hv | 0 | -9 | 9 | 0 | 1.5 | FALSE
40 MVA 110/20 kV | 0.05 | 18 | 0.34 | 40 | 20 | 110 | 16.2 | 150 | YNd5 | hv | 0 | -9 | 9 | 0 | 1.5 | FALSE
25 MVA 110/20 kV | 0.07 | 14 | 0.41 | 25 | 20 | 110 | 12 | 150 | YNd5 | hv | 0 | -9 | 9 | 0 | 1.5 | FALSE
63 MVA 110/10 kV | 0.04 | 22 | 0.32 | 63 | 10 | 110 | 18 | 150 | YNd5 | hv | 0 | -9 | 9 | 0 | 1.5 | FALSE
40 MVA 110/10 kV | 0.05 | 18 | 0.34 | 40 | 10 | 110 | 16.2 | 150 | YNd5 | hv | 0 | -9 | 9 | 0 | 1.5 | FALSE
25 MVA 110/10 kV | 0.07 | 14 | 0.41 | 25 | 10 | 110 | 12 | 150 | YNd5 | hv | 0 | -9 | 9 | 0 | 1.5 | FALSE
0.25 MVA 20/0.4 kV | 0.32 | 0.8 | 1.44 | 0.25 | 0.4 | 20 | 6 | 150 | Yzn5 | hv | 0 | -2 | 2 | 0 | 2.5 | FALSE
0.4 MVA 20/0.4 kV | 0.3375 | 1.35 | 1.425 | 0.4 | 0.4 | 20 | 6 | 150 | Dyn5 | hv | 0 | -2 | 2 | 0 | 2.5 | FALSE
0.63 MVA 20/0.4 kV | 0.2619 | 1.65 | 1.206 | 0.63 | 0.4 | 20 | 6 | 150 | Dyn5 | hv | 0 | -2 | 2 | 0 | 2.5 | FALSE
0.25 MVA 10/0.4 kV | 0.24 | 0.6 | 1.2 | 0.25 | 0.4 | 10 | 4 | 150 | Dyn5 | hv | 0 | -2 | 2 | 0 | 2.5 | FALSE
0.4 MVA 10/0.4 kV | 0.2375 | 0.95 | 1.325 | 0.4 | 0.4 | 10 | 4 | 150 | Dyn5 | hv | 0 | -2 | 2 | 0 | 2.5 | FALSE
0.63 MVA 10/0.4 kV | 0.1873 | 1.18 | 1.0794 | 0.63 | 0.4 | 10 | 4 | 150 | Dyn5 | hv | 0 | -2 | 2 | 0 | 2.5 | FALSE

## trafo3w_std_types
| sn_hv_mva | sn_mv_mva | sn_lv_mva | vn_hv_kv | vn_mv_kv | vn_lv_kv | vk_hv_percent | vk_mv_percent | vk_lv_percent | vkr_hv_percent | vkr_mv_percent | vkr_lv_percent | pfe_kw | i0_percent | shift_mv_degree | shift_lv_degree | vector_group | tap_side | tap_neutral | tap_min | tap_max | tap_step_percent
63/25/38 MVA 110/20/10 kV | 63 | 25 | 38 | 110 | 20 | 10 | 10.4 | 10.4 | 10.4 | 0.28 | 0.32 | 0.35 | 35 | 0.89 | 0 | 0 | YN0yn0yn0 | hv | 0 | -10 | 10 | 1.2
63/25/38 MVA 110/10/10 kV | 63 | 25 | 38 | 110 | 10 | 10 | 10.4 | 10.4 | 10.4 | 0.28 | 0.32 | 0.35 | 35 | 0.89 | 0 | 0 | YN0yn0yn0 | hv | 0 | -10 | 10 | 1.2

## fuse_std_types
| fuse_type | i_rated_a | t_avg | t_min | t_total | x_avg | x_min | x_total
HV 100A | HV 100A | 100 | 0 | [10.0, 3.64, 0.854, 0.281, 0.1, 0.0531, 0.022, 0.01] | [10.0, 4.267, 1.21, 0.403, 0.1, 0.058, 0.022, 0.01] | 0 | [300.0, 350.0, 450.0, 550.0, 700.0, 850.0, 1200.0, 1752.0] | [600.0, 700.0, 900.0, 1150.0, 1665.0, 2000.0, 3000.0, 4313.0]
HV 10A | HV 10A | 10 | 0 | [10.0, 1675.0, 0.344, 0.156, 0.1, 0.0417, 0.0171, 0.01] | [10.0, 1.3, 0.3, 0.155, 0.1, 0.0555, 0.023, 0.01] | 0 | [30.0, 32.0, 35.0, 37.0, 39.0, 50.0, 70.0, 88.0] | [60.0, 70.0, 80.0, 87.0, 94.0, 110.0, 150.0, 216.0]
HV 125A | HV 125A | 125 | 0 | [10.0, 1.82, 0.344, 0.1, 0.0467, 0.0269, 0.01] | [10.0, 2.478, 0.426, 0.1, 0.0427, 0.0211, 0.01] | 0 | [375.0, 500.0, 700.0, 925.0, 1200.0, 1500.0, 2341.0] | [750.0, 1000.0, 1500.0, 2200.0, 3000.0, 4000.0, 5765.0]
HV 160A | HV 160A | 160 | 0 | [10.0, 4.15, 1.03, 0.198, 0.1, 0.051, 0.0172, 0.01] | [10.0, 2.3, 0.734, 0.274, 0.1, 0.046, 0.0177, 0.01] | 0 | [480.0, 550.0, 700.0, 1000.0, 1260.0, 1600.0, 2500.0, 3227.0] | [960.0, 1300.0, 1700.0, 2200.0, 2996.0, 4000.0, 6000.0, 7946.0]
HV 16A | HV 16A | 16 | 0 | [10.0, 0.352, 0.164, 0.1, 0.0649, 0.0342, 0.01] | [10.0, 2.34, 0.722, 0.181, 0.1, 0.055, 0.0296, 0.01] | 0 | [48.0, 60.0, 65.0, 71.0, 80.0, 100.0, 162.0] | [96.0, 110.0, 125.0, 150.0, 168.0, 200.0, 250.0, 398.0]
HV 200A | HV 200A | 200 | 0 | [10.0, 4.267, 1.21, 0.403, 0.1, 0.058, 0.022, 0.01] | [10.0, 3.73, 1.654, 0.328, 0.1, 0.0531, 0.019, 0.01] | 0 | [600.0, 700.0, 900.0, 1150.0, 1665.0, 2000.0, 3000.0, 4313.0] | [1200.0, 1500.0, 1800.0, 2700.0, 3960.0, 5000.0, 7500.0, 10620.0]
HV 20A | HV 20A | 20 | 0 | [10.0, 1.3, 0.3, 0.155, 0.1, 0.0555, 0.023, 0.01] | [10.0, 1.3, 0.161, 0.1, 0.0611, 0.0399, 0.0141, 0.01] | 0 | [60.0, 70.0, 80.0, 87.0, 94.0, 110.0, 150.0, 216.0] | [120.0, 150.0, 200.0, 223.0, 260.0, 300.0, 450.0, 532.0]
HV 25A | HV 25A | 25 | 0 | [10.0, 2.512, 0.833, 0.299, 0.1, 0.0372, 0.0223, 0.01] | [10.0, 3.125, 0.597, 0.198, 0.1, 0.0378, 0.022, 0.01] | 0 | [75.0, 82.0, 90.0, 100.0, 124.0, 170.0, 200.0, 289.0] | [150.0, 170.0, 210.0, 250.0, 294.0, 400.0, 500.0, 711.0]
HV 31.5A | HV 31.5A | 31.5 | 0 | [10.0, 2.34, 0.722, 0.181, 0.1, 0.055, 0.0296, 0.01] | [10.0, 2.84, 0.368, 0.164, 0.1, 0.0621, 0.0378, 0.0195, 0.01] | 0 | [95.0, 110.0, 125.0, 150.0, 165.0, 200.0, 250.0, 390.0] | [189.0, 220.0, 300.0, 350.0, 393.0, 450.0, 530.0, 700.0, 960.0]
HV 40A | HV 40A | 40 | 0 | [10.0, 1.3, 0.161, 0.1, 0.0611, 0.0399, 0.0141, 0.01] | [10.0, 2.05, 0.369, 0.198, 0.1, 0.051, 0.0298, 0.01] | 0 | [120.0, 150.0, 200.0, 223.0, 260.0, 300.0, 450.0, 532.0] | [240.0, 300.0, 400.0, 450.0, 530.0, 650.0, 800.0, 1311.0]
HV 50A | HV 50A | 50 | 0 | [10.0, 3.215, 0.597, 0.198, 0.1, 0.0378, 0.022, 0.01] | [10.0, 3.64, 0.854, 0.281, 0.1, 0.0531, 0.022, 0.01] | 0 | [150.0, 170.0, 210.0, 250.0, 294.0, 400.0, 500.0, 711.0] | [300.0, 350.0, 450.0, 550.0, 700.0, 850.0, 1200.0, 1752.0]
HV 6.3A | HV 6.3A | 6.3 | 0 | [10.0, 1.39, 0.344, 0.168, 0.1, 0.056, 0.0263, 0.01] | [10.0, 1.711, 0.516, 0.198, 0.1, 0.0634, 0.0303, 0.01] | 0 | [19.0, 19.5, 20.4, 20.8, 22.0, 25.0, 32.0, 48.0] | [38.0, 40.0, 43.0, 48.0, 53.0, 60.0, 75.0, 118.0]
HV 63A | HV 63A | 63 | 0 | [10.0, 2.84, 0.368, 0.164, 0.1, 0.0621, 0.0378, 0.0195, 0.01] | [10.0, 1.82, 0.344, 0.1, 0.0467, 0.0269, 0.01] | 0 | [189.0, 220.0, 300.0, 350.0, 393.0, 450.0, 530.0, 700.0, 961.0] | [378.0, 500.0, 700.0, 934.0, 1200.0, 1500.0, 2366.0]
HV 80A | HV 80A | 80 | 0 | [10.0, 2.05, 0.369, 0.198, 0.1, 0.051, 0.0298, 0.01] | [10.0, 4.15, 1.03, 0.198, 0.1, 0.051, 0.0172, 0.01] | 0 | [240.0, 300.0, 400.0, 450.0, 530.0, 650.0, 800.0, 1311.0] | [480.0, 550.0, 700.0, 1000.0, 1260.0, 1600.0, 2500.0, 3227.0]
Siemens NH-1-100 | Siemens NH-1-100 | 100 | [5400.0, 2000.0, 400.0, 20.0, 1.0, 0.2, 0.012, 0.004] | 0 | 0 | [150.0, 190.0, 250.0, 430.0, 900.0, 1250.0, 2700.0, 3600.0] | 0 | 0
Siemens NH-1-125 | Siemens NH-1-125 | 125 | [4800.0, 120.0, 7.0, 0.1, 0.004] | 0 | 0 | [180.0, 400.0, 740.0, 2000.0, 4250.0] | 0 | 0
Siemens NH-1-16 | Siemens NH-1-16 | 16 | [4000.0, 400.0, 2.0, 0.1, 0.04, 0.01] | 0 | 0 | [26.0, 35.0, 75.0, 150.0, 200.0, 300.0] | 0 | 0
Siemens NH-1-160 | Siemens NH-1-160 | 160 | [4800.0, 120.0, 7.0, 0.1, 0.004] | 0 | 0 | [210.0, 500.0, 900.0, 2300.0, 5000.0] | 0 | 0
Siemens NH-1-25 | Siemens NH-1-25 | 25 | [4000.0, 1000.0, 10.0, 0.2, 0.02, 0.01] | 0 | 0 | [40.0, 50.0, 100.0, 210.0, 400.0, 500.0] | 0 | 0
Siemens NH-1-50 | Siemens NH-1-50 | 50 | [4000.0, 40.0, 4.0, 1.0, 0.02, 0.01] | 0 | 0 | [86.0, 200.0, 300.0, 400.0, 1000.0, 1280.0] | 0 | 0
Siemens NH-1-63 | Siemens NH-1-63 | 63 | [4000.0, 100.0, 10.0, 2.0, 0.04, 0.01] | 0 | 0 | [100.0, 200.0, 300.0, 400.0, 1000.0, 1500.0] | 0 | 0
Siemens NH-1-80 | Siemens NH-1-80 | 80 | [4800.0, 120.0, 7.0, 0.1, 0.01] | 0 | 0 | [150.58, 250.0, 450.0, 1150.0, 2470.0] | 0 | 0
Siemens NH-2-1000 | Siemens NH-2-1000 | 1000 | [4800.0, 120.0, 7.0, 0.1, 0.004] | 0 | 0 | [1900.0, 3500.0, 8400.0, 24000.0, 52000.0] | 0 | 0
Siemens NH-2-200 | Siemens NH-2-200 | 200 | [4800.0, 120.0, 7.0, 0.1, 0.004] | 0 | 0 | [280.0, 650.0, 1200.0, 3000.0, 7000.0] | 0 | 0
Siemens NH-2-224 | Siemens NH-2-224 | 224 | [4800.0, 120.0, 7.0, 0.2, 0.04, 0.004] | 0 | 0 | [400.0, 750.0, 1453.0, 3025.0, 4315.0, 7600.0] | 0 | 0
Siemens NH-2-250 | Siemens NH-2-250 | 250 | [4800.0, 120.0, 7.0, 0.1, 0.004] | 0 | 0 | [450.0, 800.0, 1650.0, 4000.0, 8500.0] | 0 | 0
Siemens NH-2-315 | Siemens NH-2-315 | 315 | [4800.0, 120.0, 7.0, 0.1, 0.004] | 0 | 0 | [550.0, 920.0, 1900.0, 5000.0, 11000.0] | 0 | 0
Siemens NH-2-355 | Siemens NH-2-355 | 355 | [4800.0, 120.0, 6.0, 0.1, 0.004] | 0 | 0 | [650.0, 1116.27, 2350.0, 5840.0, 12790.0] | 0 | 0
Siemens NH-2-400 | Siemens NH-2-400 | 400 | [4800.0, 120.0, 7.0, 0.1, 0.004] | 0 | 0 | [720.0, 1350.0, 2800.0, 6500.0, 15000.0] | 0 | 0
Siemens NH-2-425 | Siemens NH-2-425 | 425 | [4800.0, 120.0, 7.0, 0.1, 0.004] | 0 | 0 | [850.0, 1500.0, 3050.0, 7500.0, 16500.0] | 0 | 0
Siemens NH-2-630 | Siemens NH-2-630 | 630 | [4800.0, 120.0, 7.0, 0.1, 0.004] | 0 | 0 | [1200.0, 2000.0, 4800.0, 12000.0, 26000.0] | 0 | 0

## dtypes
| element | column | dtype
0 | bus | name | object
1 | bus | vn_kv | float64
2 | bus | type | object
3 | bus | zone | object
4 | bus | in_service | bool
5 | load | name | object
6 | load | bus | uint32
7 | load | p_mw | float64
8 | load | q_mvar | float64
9 | load | const_z_percent | float64
10 | load | const_i_percent | float64
11 | load | sn_mva | float64
12 | load | scaling | float64
13 | load | in_service | bool
14 | load | type | object
15 | ext_grid | name | object
16 | ext_grid | bus | uint32
17 | ext_grid | vm_pu | float64
18 | ext_grid | va_degree | float64
19 | ext_grid | slack_weight | float64
20 | ext_grid | in_service | bool
21 | line | name | object
22 | line | std_type | object
23 | line | from_bus | uint32
24 | line | to_bus | uint32
25 | line | length_km | float64
26 | line | r_ohm_per_km | float64
27 | line | x_ohm_per_km | float64
28 | line | c_nf_per_km | float64
29 | line | g_us_per_km | float64
30 | line | max_i_ka | float64
31 | line | df | float64
32 | line | parallel | uint32
33 | line | type | object
34 | line | in_service | bool
35 | trafo | name | object
36 | trafo | std_type | object
37 | trafo | hv_bus | uint32
38 | trafo | lv_bus | uint32
39 | trafo | sn_mva | float64
40 | trafo | vn_hv_kv | float64
41 | trafo | vn_lv_kv | float64
42 | trafo | vk_percent | float64
43 | trafo | vkr_percent | float64
44 | trafo | pfe_kw | float64
45 | trafo | i0_percent | float64
46 | trafo | shift_degree | float64
47 | trafo | tap_side | object
48 | trafo | tap_neutral | int32
49 | trafo | tap_min | int32
50 | trafo | tap_max | int32
51 | trafo | tap_step_percent | float64
52 | trafo | tap_step_degree | float64
53 | trafo | tap_pos | int32
54 | trafo | tap_phase_shifter | bool
55 | trafo | parallel | uint32
56 | trafo | df | float64
57 | trafo | in_service | bool
58 | line_geodata | coords | object
59 | bus_geodata | x | float64
60 | bus_geodata | y | float64
61 | bus_geodata | coords | object

## parameters
| version | format_version | converged | OPF_converged | name | f_hz | sn_mva
0 | 2.14.6 | 2.14.0 | FALSE | FALSE |  | 50 | 1