## bus
| name | vn_kv | type | zone | in_service
0 | bus_LV_4951-6_0_2_node_0 | 0.4 | n |  | TRUE
1 | bus_LV_4951-6_0_2_node_1 | 0.4 | n |  | TRUE
2 | bus_LV_4951-6_0_2_node_2 | 0.4 | n |  | TRUE
3 | bus_LV_4951-6_0_2_node_9 | 0.4 | n |  | TRUE
4 | bus_LV_4951-6_0_2_node_6 | 0.4 | n |  | TRUE
5 | bus_LV_4951-6_0_2_node_47 | 0.4 | n |  | TRUE
6 | bus_LV_4951-6_0_2_node_7 | 0.4 | n |  | TRUE
7 | bus_LV_4951-6_0_2_node_3 | 0.4 | n |  | TRUE
8 | bus_LV_4951-6_0_2_node_4 | 0.4 | n |  | TRUE
9 | bus_LV_4951-6_0_2_node_5 | 0.4 | n |  | TRUE
10 | bus_LV_4951-6_0_2_node_11 | 0.4 | n |  | TRUE
11 | bus_LV_4951-6_0_2_node_10 | 0.4 | n |  | TRUE
12 | bus_LV_4951-6_0_2_node_8 | 0.4 | n |  | TRUE
13 | bus_LV_4951-6_0_2_node_45 | 0.4 | n |  | TRUE
14 | bus_LV_4951-6_0_2_node_12 | 0.4 | n |  | TRUE
15 | bus_LV_4951-6_0_2_node_13 | 0.4 | n |  | TRUE
16 | bus_LV_4951-6_0_2_node_14 | 0.4 | n |  | TRUE
17 | bus_LV_4951-6_0_2_node_15 | 0.4 | n |  | TRUE
18 | bus_LV_4951-6_0_2_node_24 | 0.4 | n |  | TRUE
19 | bus_LV_4951-6_0_2_node_32 | 0.4 | n |  | TRUE
20 | bus_LV_4951-6_0_2_node_22 | 0.4 | n |  | TRUE
21 | bus_LV_4951-6_0_2_node_34 | 0.4 | n |  | TRUE
22 | bus_LV_4951-6_0_2_node_31 | 0.4 | n |  | TRUE
23 | bus_LV_4951-6_0_2_node_16 | 0.4 | n |  | TRUE
24 | bus_LV_4951-6_0_2_node_17 | 0.4 | n |  | TRUE
25 | bus_LV_4951-6_0_2_node_18 | 0.4 | n |  | TRUE
26 | bus_LV_4951-6_0_2_node_19 | 0.4 | n |  | TRUE
27 | bus_LV_4951-6_0_2_node_20 | 0.4 | n |  | TRUE
28 | bus_LV_4951-6_0_2_node_55 | 0.4 | n |  | TRUE
29 | bus_LV_4951-6_0_2_node_63 | 0.4 | n |  | TRUE
30 | bus_LV_4951-6_0_2_node_54 | 0.4 | n |  | TRUE
31 | bus_LV_4951-6_0_2_node_21 | 0.4 | n |  | TRUE
32 | bus_LV_4951-6_0_2_node_23 | 0.4 | n |  | TRUE
33 | bus_LV_4951-6_0_2_node_25 | 0.4 | n |  | TRUE
34 | bus_LV_4951-6_0_2_node_49 | 0.4 | n |  | TRUE
35 | bus_LV_4951-6_0_2_node_29 | 0.4 | n |  | TRUE
36 | bus_LV_4951-6_0_2_node_26 | 0.4 | n |  | TRUE
37 | bus_LV_4951-6_0_2_node_27 | 0.4 | n |  | TRUE
38 | bus_LV_4951-6_0_2_node_28 | 0.4 | n |  | TRUE
39 | bus_LV_4951-6_0_2_node_30 | 0.4 | n |  | TRUE
40 | bus_LV_4951-6_0_2_node_58 | 0.4 | n |  | TRUE
41 | bus_LV_4951-6_0_2_node_61 | 0.4 | n |  | TRUE
42 | bus_LV_4951-6_0_2_node_57 | 0.4 | n |  | TRUE
43 | bus_LV_4951-6_0_2_node_62 | 0.4 | n |  | TRUE
44 | bus_LV_4951-6_0_2_node_33 | 0.4 | n |  | TRUE
45 | bus_LV_4951-6_0_2_node_35 | 0.4 | n |  | TRUE
46 | bus_LV_4951-6_0_2_node_36 | 0.4 | n |  | TRUE
47 | bus_LV_4951-6_0_2_node_41 | 0.4 | n |  | TRUE
48 | bus_LV_4951-6_0_2_node_75 | 0.4 | n |  | TRUE
49 | bus_LV_4951-6_0_2_node_42 | 0.4 | n |  | TRUE
50 | bus_LV_4951-6_0_2_node_71 | 0.4 | n |  | TRUE
51 | bus_LV_4951-6_0_2_node_76 | 0.4 | n |  | TRUE
52 | bus_LV_4951-6_0_2_node_37 | 0.4 | n |  | TRUE
53 | bus_LV_4951-6_0_2_node_38 | 0.4 | n |  | TRUE
54 | bus_LV_4951-6_0_2_node_39 | 0.4 | n |  | TRUE
55 | bus_LV_4951-6_0_2_node_40 | 0.4 | n |  | TRUE
56 | bus_LV_4951-6_0_2_node_93 | 0.4 | n |  | TRUE
57 | bus_LV_4951-6_0_2_node_100 | 0.4 | n |  | TRUE
58 | bus_LV_4951-6_0_2_node_101 | 0.4 | n |  | TRUE
59 | bus_LV_4951-6_0_2_node_102 | 0.4 | n |  | TRUE
60 | bus_LV_4951-6_0_2_node_94 | 0.4 | n |  | TRUE
61 | bus_LV_4951-6_0_2_node_103 | 0.4 | n |  | TRUE
62 | bus_LV_4951-6_0_2_node_104 | 0.4 | n |  | TRUE
63 | bus_LV_4951-6_0_2_node_46 | 0.4 | n |  | TRUE
64 | bus_LV_4951-6_0_2_node_80 | 0.4 | n |  | TRUE
65 | bus_LV_4951-6_0_2_node_82 | 0.4 | n |  | TRUE
66 | bus_LV_4951-6_0_2_node_81 | 0.4 | n |  | TRUE
67 | bus_LV_4951-6_0_2_node_83 | 0.4 | n |  | TRUE
68 | bus_LV_4951-6_0_2_node_90 | 0.4 | n |  | TRUE
69 | bus_LV_4951-6_0_2_node_84 | 0.4 | n |  | TRUE
70 | bus_LV_4951-6_0_2_node_86 | 0.4 | n |  | TRUE
71 | bus_LV_4951-6_0_2_node_85 | 0.4 | n |  | TRUE
72 | bus_LV_4951-6_0_2_node_87 | 0.4 | n |  | TRUE
73 | bus_LV_4951-6_0_2_node_88 | 0.4 | n |  | TRUE
74 | bus_LV_4951-6_0_2_node_89 | 0.4 | n |  | TRUE
75 | bus_LV_4951-6_0_2_node_92 | 0.4 | n |  | TRUE
76 | bus_LV_4951-6_0_2_node_106 | 0.4 | n |  | TRUE
77 | bus_LV_4951-6_0_2_node_95 | 0.4 | n |  | TRUE
78 | bus_LV_4951-6_0_2_node_108 | 0.4 | n |  | TRUE
79 | bus_LV_4951-6_0_2_node_107 | 0.4 | n |  | TRUE
80 | bus_LV_4951-6_0_2_node_91 | 0.4 | n |  | TRUE
81 | bus_LV_4951-6_0_2_node_96 | 0.4 | n |  | TRUE
82 | bus_LV_4951-6_0_2_node_97 | 0.4 | n |  | TRUE
83 | bus_LV_4951-6_0_2_node_98 | 0.4 | n |  | TRUE
84 | bus_LV_4951-6_0_2_node_109 | 0.4 | n |  | TRUE
85 | bus_LV_4951-6_0_2_node_99 | 0.4 | n |  | TRUE
86 | bus_LV_4951-6_0_2_node_111 | 0.4 | n |  | TRUE
87 | bus_LV_4951-6_0_2_node_105 | 0.4 | n |  | TRUE
88 | bus_LV_4951-6_0_2_node_110 | 0.4 | n |  | TRUE
89 | bus_LV_4951-6_0_2_node_48 | 0.4 | n |  | TRUE
90 | bus_LV_4951-6_0_2_node_44 | 0.4 | n |  | TRUE
91 | bus_LV_4951-6_0_2_node_43 | 0.4 | n |  | TRUE
92 | bus_LV_4951-6_0_2_node_70 | 0.4 | n |  | TRUE
93 | bus_LV_4951-6_0_2_node_72 | 0.4 | n |  | TRUE
94 | bus_LV_4951-6_0_2_node_60 | 0.4 | n |  | TRUE
95 | bus_LV_4951-6_0_2_node_59 | 0.4 | n |  | TRUE
96 | bus_LV_4951-6_0_2_node_50 | 0.4 | n |  | TRUE
97 | bus_LV_4951-6_0_2_node_51 | 0.4 | n |  | TRUE
98 | bus_LV_4951-6_0_2_node_52 | 0.4 | n |  | TRUE
99 | bus_LV_4951-6_0_2_node_53 | 0.4 | n |  | TRUE
100 | bus_LV_4951-6_0_2_node_56 | 0.4 | n |  | TRUE
101 | bus_LV_4951-6_0_2_node_64 | 0.4 | n |  | TRUE
102 | bus_LV_4951-6_0_2_node_65 | 0.4 | n |  | TRUE
103 | bus_LV_4951-6_0_2_node_66 | 0.4 | n |  | TRUE
104 | bus_LV_4951-6_0_2_node_68 | 0.4 | n |  | TRUE
105 | bus_LV_4951-6_0_2_node_69 | 0.4 | n |  | TRUE
106 | bus_LV_4951-6_0_2_node_67 | 0.4 | n |  | TRUE
107 | bus_LV_4951-6_0_2_node_77 | 0.4 | n |  | TRUE
108 | bus_LV_4951-6_0_2_node_73 | 0.4 | n |  | TRUE
109 | bus_MV_439_0_node_197 | 20 | n |  | TRUE

## load
| name | bus | p_mw | q_mvar | const_z_percent | const_i_percent | sn_mva | scaling | in_service | type
0 | LV_4951-6_0_2_load_0 | 0 | 2.6312e-05 | 6.5944e-06 | 0 | 0 |  | 1 | TRUE | wye
1 | LV_4951-6_0_2_load_1 | 1 | 6.6492e-05 | 1.6664e-05 | 0 | 0 |  | 1 | TRUE | wye
2 | LV_4951-6_0_2_load_9 | 3 | 0.0029296 | 0.00073422 | 0 | 0 |  | 1 | TRUE | wye
3 | LV_4951-6_0_2_load_6 | 4 | 0.010809 | 0.002709 | 0 | 0 |  | 1 | TRUE | wye
4 | LV_4951-6_0_2_load_47 | 5 | 0.002005 | 0.0005025 | 0 | 0 |  | 1 | TRUE | wye
5 | LV_4951-6_0_2_load_3 | 7 | 9.7477e-05 | 2.443e-05 | 0 | 0 |  | 1 | TRUE | wye
6 | LV_4951-6_0_2_load_4 | 8 | 0.00029649 | 7.4308e-05 | 0 | 0 |  | 1 | TRUE | wye
7 | LV_4951-6_0_2_load_10 | 11 | 2.9944e-05 | 7.5046e-06 | 0 | 0 |  | 1 | TRUE | wye
8 | LV_4951-6_0_2_load_8 | 12 | 3.391e-05 | 8.4986e-06 | 0 | 0 |  | 1 | TRUE | wye
9 | LV_4951-6_0_2_load_45 | 13 | 0.0023955 | 0.00060036 | 0 | 0 |  | 1 | TRUE | wye
10 | LV_4951-6_0_2_load_12 | 14 | 0.0051166 | 0.0012823 | 0 | 0 |  | 1 | TRUE | wye
11 | LV_4951-6_0_2_load_13 | 15 | 0.0012925 | 0.00032394 | 0 | 0 |  | 1 | TRUE | wye
12 | LV_4951-6_0_2_load_14 | 16 | 0.0036453 | 0.0009136 | 0 | 0 |  | 1 | TRUE | wye
13 | LV_4951-6_0_2_load_24 | 18 | 0.0015971 | 0.00040026 | 0 | 0 |  | 1 | TRUE | wye
14 | LV_4951-6_0_2_load_22 | 20 | 0.0023795 | 0.00059637 | 0 | 0 |  | 1 | TRUE | wye
15 | LV_4951-6_0_2_load_34 | 21 | 0.0016897 | 0.00042349 | 0 | 0 |  | 1 | TRUE | wye
16 | LV_4951-6_0_2_load_31 | 22 | 0.00032543 | 8.1561e-05 | 0 | 0 |  | 1 | TRUE | wye
17 | LV_4951-6_0_2_load_16 | 23 | 0.0012741 | 0.00031932 | 0 | 0 |  | 1 | TRUE | wye
18 | LV_4951-6_0_2_load_17 | 24 | 0.0010122 | 0.00025369 | 0 | 0 |  | 1 | TRUE | wye
19 | LV_4951-6_0_2_load_18 | 25 | 0.0020787 | 0.00052098 | 0 | 0 |  | 1 | TRUE | wye
20 | LV_4951-6_0_2_load_20 | 27 | 0.0014412 | 0.00036119 | 0 | 0 |  | 1 | TRUE | wye
21 | LV_4951-6_0_2_load_55 | 28 | 0.00070454 | 0.00017657 | 0 | 0 |  | 1 | TRUE | wye
22 | LV_4951-6_0_2_load_63 | 29 | 0.0021958 | 0.00055033 | 0 | 0 |  | 1 | TRUE | wye
23 | LV_4951-6_0_2_load_54 | 30 | 0.0012357 | 0.00030971 | 0 | 0 |  | 1 | TRUE | wye
24 | LV_4951-6_0_2_load_21 | 31 | 0.0016604 | 0.00041613 | 0 | 0 |  | 1 | TRUE | wye
25 | LV_4951-6_0_2_load_23 | 32 | 0.0056019 | 0.001404 | 0 | 0 |  | 1 | TRUE | wye
26 | LV_4951-6_0_2_load_25 | 33 | 0.0016467 | 0.00041271 | 0 | 0 |  | 1 | TRUE | wye
27 | LV_4951-6_0_2_load_49 | 34 | 0.0017905 | 0.00044875 | 0 | 0 |  | 1 | TRUE | wye
28 | LV_4951-6_0_2_load_26 | 36 | 0.0010365 | 0.00025978 | 0 | 0 |  | 1 | TRUE | wye
29 | LV_4951-6_0_2_load_27 | 37 | 0.0016423 | 0.00041159 | 0 | 0 |  | 1 | TRUE | wye
30 | LV_4951-6_0_2_load_28 | 38 | 0.0012245 | 0.00030688 | 0 | 0 |  | 1 | TRUE | wye
31 | LV_4951-6_0_2_load_58 | 40 | 0.00064898 | 0.00016265 | 0 | 0 |  | 1 | TRUE | wye
32 | LV_4951-6_0_2_load_61 | 41 | 0.0022681 | 0.00056843 | 0 | 0 |  | 1 | TRUE | wye
33 | LV_4951-6_0_2_load_57 | 42 | 0.0006988 | 0.00017514 | 0 | 0 |  | 1 | TRUE | wye
34 | LV_4951-6_0_2_load_62 | 43 | 0.0008431 | 0.0002113 | 0 | 0 |  | 1 | TRUE | wye
35 | LV_4951-6_0_2_load_35 | 45 | 0.00045832 | 0.00011486 | 0 | 0 |  | 1 | TRUE | wye
36 | LV_4951-6_0_2_load_36 | 46 | 0.00037656 | 9.4374e-05 | 0 | 0 |  | 1 | TRUE | wye
37 | LV_4951-6_0_2_load_41 | 47 | 0.00035713 | 8.9506e-05 | 0 | 0 |  | 1 | TRUE | wye
38 | LV_4951-6_0_2_load_75 | 48 | 0.00057841 | 0.00014496 | 0 | 0 |  | 1 | TRUE | wye
39 | LV_4951-6_0_2_load_42 | 49 | 0.0011616 | 0.00029113 | 0 | 0 |  | 1 | TRUE | wye
40 | LV_4951-6_0_2_load_71 | 50 | 0.00045681 | 0.00011449 | 0 | 0 |  | 1 | TRUE | wye
41 | LV_4951-6_0_2_load_76 | 51 | 0.00080096 | 0.00020074 | 0 | 0 |  | 1 | TRUE | wye
42 | LV_4951-6_0_2_load_37 | 52 | 0.00079076 | 0.00019818 | 0 | 0 |  | 1 | TRUE | wye
43 | LV_4951-6_0_2_load_38 | 53 | 0.00062093 | 0.00015562 | 0 | 0 |  | 1 | TRUE | wye
44 | LV_4951-6_0_2_load_40 | 55 | 0.0021003 | 0.00052638 | 0 | 0 |  | 1 | TRUE | wye
45 | LV_4951-6_0_2_load_100 | 57 | 0.0013705 | 0.00034348 | 0 | 0 |  | 1 | TRUE | wye
46 | LV_4951-6_0_2_load_94 | 60 | 0.0032624 | 0.00081762 | 0 | 0 |  | 1 | TRUE | wye
47 | LV_4951-6_0_2_load_103 | 61 | 0.0046264 | 0.0011595 | 0 | 0 |  | 1 | TRUE | wye
48 | LV_4951-6_0_2_load_104 | 62 | 0.00069078 | 0.00017313 | 0 | 0 |  | 1 | TRUE | wye
49 | LV_4951-6_0_2_load_80 | 64 | 0.00024877 | 6.2348e-05 | 0 | 0 |  | 1 | TRUE | wye
50 | LV_4951-6_0_2_load_81 | 66 | 0.00078888 | 0.00019771 | 0 | 0 |  | 1 | TRUE | wye
51 | LV_4951-6_0_2_load_90 | 68 | 0.0012526 | 0.00031393 | 0 | 0 |  | 1 | TRUE | wye
52 | LV_4951-6_0_2_load_84 | 69 | 0.00044315 | 0.00011106 | 0 | 0 |  | 1 | TRUE | wye
53 | LV_4951-6_0_2_load_106 | 76 | 0.00015714 | 3.9382e-05 | 0 | 0 |  | 1 | TRUE | wye
54 | LV_4951-6_0_2_load_95 | 77 | 0.00029974 | 7.5123e-05 | 0 | 0 |  | 1 | TRUE | wye
55 | LV_4951-6_0_2_load_108 | 78 | 0.00031752 | 7.9577e-05 | 0 | 0 |  | 1 | TRUE | wye
56 | LV_4951-6_0_2_load_107 | 79 | 0.00072191 | 0.00018093 | 0 | 0 |  | 1 | TRUE | wye
57 | LV_4951-6_0_2_load_91 | 80 | 0.0011773 | 0.00029507 | 0 | 0 |  | 1 | TRUE | wye
58 | LV_4951-6_0_2_load_97 | 82 | 0.00024134 | 6.0486e-05 | 0 | 0 |  | 1 | TRUE | wye
59 | LV_4951-6_0_2_load_109 | 84 | 0.00036983 | 9.2689e-05 | 0 | 0 |  | 1 | TRUE | wye
60 | LV_4951-6_0_2_load_111 | 86 | 0.00020247 | 5.0744e-05 | 0 | 0 |  | 1 | TRUE | wye
61 | LV_4951-6_0_2_load_105 | 87 | 0.00010276 | 2.5755e-05 | 0 | 0 |  | 1 | TRUE | wye
62 | LV_4951-6_0_2_load_110 | 88 | 0.00037844 | 9.4845e-05 | 0 | 0 |  | 1 | TRUE | wye
63 | LV_4951-6_0_2_load_48 | 89 | 0.0008932 | 0.00022386 | 0 | 0 |  | 1 | TRUE | wye
64 | LV_4951-6_0_2_load_44 | 90 | 0.00070266 | 0.0001761 | 0 | 0 |  | 1 | TRUE | wye
65 | LV_4951-6_0_2_load_43 | 91 | 0.00097154 | 0.00024349 | 0 | 0 |  | 1 | TRUE | wye
66 | LV_4951-6_0_2_load_70 | 92 | 0.0020424 | 0.00051188 | 0 | 0 |  | 1 | TRUE | wye
67 | LV_4951-6_0_2_load_72 | 93 | 0.0010212 | 0.00025595 | 0 | 0 |  | 1 | TRUE | wye
68 | LV_4951-6_0_2_load_60 | 94 | 0.00094778 | 0.00023754 | 0 | 0 |  | 1 | TRUE | wye
69 | LV_4951-6_0_2_load_59 | 95 | 0.00087732 | 0.00021988 | 0 | 0 |  | 1 | TRUE | wye
70 | LV_4951-6_0_2_load_50 | 96 | 0.001072 | 0.00026868 | 0 | 0 |  | 1 | TRUE | wye
71 | LV_4951-6_0_2_load_51 | 97 | 0.00097931 | 0.00024544 | 0 | 0 |  | 1 | TRUE | wye
72 | LV_4951-6_0_2_load_52 | 98 | 0.00050622 | 0.00012687 | 0 | 0 |  | 1 | TRUE | wye
73 | LV_4951-6_0_2_load_53 | 99 | 0.0013001 | 0.00032583 | 0 | 0 |  | 1 | TRUE | wye
74 | LV_4951-6_0_2_load_56 | 100 | 0.0024005 | 0.00060163 | 0 | 0 |  | 1 | TRUE | wye
75 | LV_4951-6_0_2_load_64 | 101 | 0.00070441 | 0.00017654 | 0 | 0 |  | 1 | TRUE | wye
76 | LV_4951-6_0_2_load_65 | 102 | 0.00092335 | 0.00023141 | 0 | 0 |  | 1 | TRUE | wye
77 | LV_4951-6_0_2_load_68 | 104 | 0.0016259 | 0.00040748 | 0 | 0 |  | 1 | TRUE | wye
78 | LV_4951-6_0_2_load_67 | 106 | 0.00091848 | 0.00023019 | 0 | 0 |  | 1 | TRUE | wye
79 | LV_4951-6_0_2_load_77 | 107 | 0.00057207 | 0.00014337 | 0 | 0 |  | 1 | TRUE | wye
80 | LV_4951-6_0_2_load_73 | 108 | 0.0005602 | 0.0001404 | 0 | 0 |  | 1 | TRUE | wye

## ext_grid
| name | bus | vm_pu | va_degree | slack_weight | in_service
0 |  | 36 | 1 | 0 | 1 | TRUE

## line
| name | std_type | from_bus | to_bus | length_km | r_ohm_per_km | x_ohm_per_km | c_nf_per_km | g_us_per_km | max_i_ka | df | parallel | type | in_service
0 | LV_4951-6_0_2_line_0 | NAYY 4x150 SE | 0 | 1 | 0.048148 | 0.208 | 0.08 | 261 | 0 | 0.27 | 1 | 1 | cs | TRUE
1 | LV_4951-6_0_2_line_1 | NAYY 4x150 SE | 1 | 2 | 0.090419 | 0.208 | 0.08 | 261 | 0 | 0.27 | 1 | 1 | cs | TRUE
2 | LV_4951-6_0_2_line_2 | NAYY 4x150 SE | 2 | 3 | 0.048803 | 0.208 | 0.08 | 261 | 0 | 0.27 | 1 | 1 | cs | TRUE
3 | LV_4951-6_0_2_line_3 | NAYY 4x150 SE | 2 | 4 | 0.056446 | 0.208 | 0.08 | 261 | 0 | 0.27 | 1 | 1 | cs | TRUE
4 | LV_4951-6_0_2_line_4 | NAYY 4x150 SE | 3 | 5 | 0.040261 | 0.208 | 0.08 | 261 | 0 | 0.27 | 1 | 1 | cs | TRUE
5 | LV_4951-6_0_2_line_5 | NAYY 4x150 SE | 4 | 6 | 0.051372 | 0.208 | 0.08 | 261 | 0 | 0.27 | 1 | 1 | cs | TRUE
6 | LV_4951-6_0_2_line_6 | NAYY 4x150 SE | 5 | 13 | 0.0037169 | 0.208 | 0.08 | 261 | 0 | 0.27 | 1 | 1 | cs | TRUE
7 | LV_4951-6_0_2_line_7 | NAYY 4x150 SE | 6 | 12 | 0.0035207 | 0.208 | 0.08 | 261 | 0 | 0.27 | 1 | 1 | cs | TRUE
8 | LV_4951-6_0_2_line_8 | NAYY 4x150 SE | 7 | 8 | 0.011662 | 0.208 | 0.08 | 261 | 0 | 0.27 | 1 | 1 | cs | TRUE
9 | LV_4951-6_0_2_line_9 | NAYY 4x150 SE | 8 | 9 | 0.040874 | 0.208 | 0.08 | 261 | 0 | 0.27 | 1 | 1 | cs | TRUE
10 | LV_4951-6_0_2_line_10 | NAYY 4x150 SE | 9 | 10 | 0.025584 | 0.208 | 0.08 | 261 | 0 | 0.27 | 1 | 1 | cs | TRUE
11 | LV_4951-6_0_2_line_11 | NAYY 4x150 SE | 10 | 11 | 0.11314 | 0.208 | 0.08 | 261 | 0 | 0.27 | 1 | 1 | cs | TRUE
12 | LV_4951-6_0_2_line_12 | NAYY 4x150 SE | 11 | 12 | 0.006296 | 0.208 | 0.08 | 261 | 0 | 0.27 | 1 | 1 | cs | TRUE
13 | LV_4951-6_0_2_line_13 | NAYY 4x150 SE | 13 | 90 | 0.014811 | 0.208 | 0.08 | 261 | 0 | 0.27 | 1 | 1 | cs | TRUE
14 | LV_4951-6_0_2_line_14 | NAYY 4x150 SE | 14 | 15 | 0.00046685 | 0.208 | 0.08 | 261 | 0 | 0.27 | 1 | 1 | cs | TRUE
15 | LV_4951-6_0_2_line_15 | NAYY 4x150 SE | 14 | 16 | 0.017773 | 0.208 | 0.08 | 261 | 0 | 0.27 | 1 | 1 | cs | TRUE
16 | LV_4951-6_0_2_line_16 | NAYY 4x150 SE | 15 | 17 | 0.026755 | 0.208 | 0.08 | 261 | 0 | 0.27 | 1 | 1 | cs | TRUE
17 | LV_4951-6_0_2_line_17 | NAYY 4x150 SE | 17 | 18 | 0.042659 | 0.208 | 0.08 | 261 | 0 | 0.27 | 1 | 1 | cs | TRUE
18 | LV_4951-6_0_2_line_18 | NAYY 4x150 SE | 17 | 19 | 0.078803 | 0.208 | 0.08 | 261 | 0 | 0.27 | 1 | 1 | cs | TRUE
19 | LV_4951-6_0_2_line_19 | NAYY 4x150 SE | 18 | 20 | 0.0035491 | 0.208 | 0.08 | 261 | 0 | 0.27 | 1 | 1 | cs | TRUE
20 | LV_4951-6_0_2_line_20 | NAYY 4x150 SE | 19 | 21 | 0.014966 | 0.208 | 0.08 | 261 | 0 | 0.27 | 1 | 1 | cs | TRUE
21 | LV_4951-6_0_2_line_21 | NAYY 4x150 SE | 19 | 22 | 0.11682 | 0.208 | 0.08 | 261 | 0 | 0.27 | 1 | 1 | cs | TRUE
22 | LV_4951-6_0_2_line_22 | NAYY 4x150 SE | 20 | 31 | 0.018733 | 0.208 | 0.08 | 261 | 0 | 0.27 | 1 | 1 | cs | TRUE
23 | LV_4951-6_0_2_line_23 | NAYY 4x150 SE | 21 | 28 | 0.0090206 | 0.208 | 0.08 | 261 | 0 | 0.27 | 1 | 1 | cs | TRUE
24 | LV_4951-6_0_2_line_24 | NAYY 4x150 SE | 22 | 44 | 0.056374 | 0.208 | 0.08 | 261 | 0 | 0.27 | 1 | 1 | cs | TRUE
25 | LV_4951-6_0_2_line_25 | NAYY 4x150 SE | 23 | 24 | 0.0041165 | 0.208 | 0.08 | 261 | 0 | 0.27 | 1 | 1 | cs | TRUE
26 | LV_4951-6_0_2_line_26 | NAYY 4x150 SE | 23 | 25 | 0.022784 | 0.208 | 0.08 | 261 | 0 | 0.27 | 1 | 1 | cs | TRUE
27 | LV_4951-6_0_2_line_27 | NAYY 4x150 SE | 24 | 26 | 0.01621 | 0.208 | 0.08 | 261 | 0 | 0.27 | 1 | 1 | cs | TRUE
28 | LV_4951-6_0_2_line_28 | NAYY 4x150 SE | 25 | 27 | 0.018723 | 0.208 | 0.08 | 261 | 0 | 0.27 | 1 | 1 | cs | TRUE
29 | LV_4951-6_0_2_line_29 | NAYY 4x150 SE | 26 | 28 | 0.042606 | 0.208 | 0.08 | 261 | 0 | 0.27 | 1 | 1 | cs | TRUE
30 | LV_4951-6_0_2_line_30 | NAYY 4x150 SE | 27 | 29 | 0.0099192 | 0.208 | 0.08 | 261 | 0 | 0.27 | 1 | 1 | cs | TRUE
31 | LV_4951-6_0_2_line_31 | NAYY 4x150 SE | 29 | 30 | 0.027708 | 0.208 | 0.08 | 261 | 0 | 0.27 | 1 | 1 | cs | TRUE
32 | LV_4951-6_0_2_line_32 | NAYY 4x150 SE | 30 | 98 | 0.021785 | 0.208 | 0.08 | 261 | 0 | 0.27 | 1 | 1 | cs | TRUE
33 | LV_4951-6_0_2_line_33 | NAYY 4x150 SE | 31 | 32 | 0.033686 | 0.208 | 0.08 | 261 | 0 | 0.27 | 1 | 1 | cs | TRUE
34 | LV_4951-6_0_2_line_34 | NAYY 4x150 SE | 32 | 33 | 0.028234 | 0.208 | 0.08 | 261 | 0 | 0.27 | 1 | 1 | cs | TRUE
35 | LV_4951-6_0_2_line_35 | NAYY 4x150 SE | 33 | 34 | 0.00068143 | 0.208 | 0.08 | 261 | 0 | 0.27 | 1 | 1 | cs | TRUE
36 | LV_4951-6_0_2_line_36 | NAYY 4x150 SE | 34 | 35 | 0.009717 | 0.208 | 0.08 | 261 | 0 | 0.27 | 1 | 1 | cs | TRUE
37 | LV_4951-6_0_2_line_37 | NAYY 4x150 SE | 35 | 37 | 0.019179 | 0.208 | 0.08 | 261 | 0 | 0.27 | 1 | 1 | cs | TRUE
38 | LV_4951-6_0_2_line_38 | NAYY 4x150 SE | 36 | 37 | 0.010614 | 0.208 | 0.08 | 261 | 0 | 0.27 | 1 | 1 | cs | TRUE
39 | LV_4951-6_0_2_line_39 | NAYY 4x150 SE | 36 | 38 | 0.052316 | 0.208 | 0.08 | 261 | 0 | 0.27 | 1 | 1 | cs | TRUE
40 | LV_4951-6_0_2_line_40 | NAYY 4x150 SE | 38 | 39 | 0.028723 | 0.208 | 0.08 | 261 | 0 | 0.27 | 1 | 1 | cs | TRUE
41 | LV_4951-6_0_2_line_41 | NAYY 4x150 SE | 39 | 40 | 0.028402 | 0.208 | 0.08 | 261 | 0 | 0.27 | 1 | 1 | cs | TRUE
42 | LV_4951-6_0_2_line_42 | NAYY 4x150 SE | 39 | 41 | 0.013617 | 0.208 | 0.08 | 261 | 0 | 0.27 | 1 | 1 | cs | TRUE
43 | LV_4951-6_0_2_line_43 | NAYY 4x150 SE | 40 | 42 | 0.0033245 | 0.208 | 0.08 | 261 | 0 | 0.27 | 1 | 1 | cs | TRUE
44 | LV_4951-6_0_2_line_44 | NAYY 4x150 SE | 41 | 43 | 0.03907 | 0.208 | 0.08 | 261 | 0 | 0.27 | 1 | 1 | cs | TRUE
45 | LV_4951-6_0_2_line_45 | NAYY 4x150 SE | 42 | 95 | 0.001011 | 0.208 | 0.08 | 261 | 0 | 0.27 | 1 | 1 | cs | TRUE
46 | LV_4951-6_0_2_line_46 | NAYY 4x150 SE | 44 | 45 | 0.025635 | 0.208 | 0.08 | 261 | 0 | 0.27 | 1 | 1 | cs | TRUE
47 | LV_4951-6_0_2_line_47 | NAYY 4x150 SE | 44 | 46 | 0.0018453 | 0.208 | 0.08 | 261 | 0 | 0.27 | 1 | 1 | cs | TRUE
48 | LV_4951-6_0_2_line_48 | NAYY 4x150 SE | 45 | 47 | 0.027837 | 0.208 | 0.08 | 261 | 0 | 0.27 | 1 | 1 | cs | TRUE
49 | LV_4951-6_0_2_line_49 | NAYY 4x150 SE | 46 | 48 | 0.021314 | 0.208 | 0.08 | 261 | 0 | 0.27 | 1 | 1 | cs | TRUE
50 | LV_4951-6_0_2_line_50 | NAYY 4x150 SE | 47 | 49 | 0.0056468 | 0.208 | 0.08 | 261 | 0 | 0.27 | 1 | 1 | cs | TRUE
51 | LV_4951-6_0_2_line_51 | NAYY 4x150 SE | 47 | 50 | 0.052316 | 0.208 | 0.08 | 261 | 0 | 0.27 | 1 | 1 | cs | TRUE
52 | LV_4951-6_0_2_line_52 | NAYY 4x150 SE | 48 | 51 | 0.021194 | 0.208 | 0.08 | 261 | 0 | 0.27 | 1 | 1 | cs | TRUE
53 | LV_4951-6_0_2_line_53 | NAYY 4x150 SE | 49 | 91 | 0.0050124 | 0.208 | 0.08 | 261 | 0 | 0.27 | 1 | 1 | cs | TRUE
54 | LV_4951-6_0_2_line_54 | NAYY 4x150 SE | 50 | 93 | 0.054711 | 0.208 | 0.08 | 261 | 0 | 0.27 | 1 | 1 | cs | TRUE
55 | LV_4951-6_0_2_line_55 | NAYY 4x150 SE | 50 | 92 | 0.0052429 | 0.208 | 0.08 | 261 | 0 | 0.27 | 1 | 1 | cs | TRUE
56 | LV_4951-6_0_2_line_56 | NAYY 4x150 SE | 51 | 107 | 0.0011015 | 0.208 | 0.08 | 261 | 0 | 0.27 | 1 | 1 | cs | TRUE
57 | LV_4951-6_0_2_line_57 | NAYY 4x150 SE | 52 | 53 | 0.038867 | 0.208 | 0.08 | 261 | 0 | 0.27 | 1 | 1 | cs | TRUE
58 | LV_4951-6_0_2_line_58 | NAYY 4x150 SE | 52 | 54 | 0.091548 | 0.208 | 0.08 | 261 | 0 | 0.27 | 1 | 1 | cs | TRUE
59 | LV_4951-6_0_2_line_59 | NAYY 4x150 SE | 53 | 55 | 0.013551 | 0.208 | 0.08 | 261 | 0 | 0.27 | 1 | 1 | cs | TRUE
60 | LV_4951-6_0_2_line_60 | NAYY 4x150 SE | 54 | 56 | 0.21496 | 0.208 | 0.08 | 261 | 0 | 0.27 | 1 | 1 | cs | TRUE
61 | LV_4951-6_0_2_line_61 | NAYY 4x150 SE | 55 | 63 | 0.038877 | 0.208 | 0.08 | 261 | 0 | 0.27 | 1 | 1 | cs | TRUE
62 | LV_4951-6_0_2_line_62 | NAYY 4x150 SE | 56 | 80 | 0.12742 | 0.208 | 0.08 | 261 | 0 | 0.27 | 1 | 1 | cs | TRUE
63 | LV_4951-6_0_2_line_63 | NAYY 4x150 SE | 57 | 58 | 0.024136 | 0.208 | 0.08 | 261 | 0 | 0.27 | 1 | 1 | cs | TRUE
64 | LV_4951-6_0_2_line_64 | NAYY 4x150 SE | 57 | 59 | 0.011978 | 0.208 | 0.08 | 261 | 0 | 0.27 | 1 | 1 | cs | TRUE
65 | LV_4951-6_0_2_line_65 | NAYY 4x150 SE | 58 | 60 | 0.012565 | 0.208 | 0.08 | 261 | 0 | 0.27 | 1 | 1 | cs | TRUE
66 | LV_4951-6_0_2_line_66 | NAYY 4x150 SE | 59 | 61 | 0.009397 | 0.208 | 0.08 | 261 | 0 | 0.27 | 1 | 1 | cs | TRUE
67 | LV_4951-6_0_2_line_67 | NAYY 4x150 SE | 59 | 62 | 0.0090445 | 0.208 | 0.08 | 261 | 0 | 0.27 | 1 | 1 | cs | TRUE
68 | LV_4951-6_0_2_line_68 | NAYY 4x150 SE | 60 | 75 | 0.005972 | 0.208 | 0.08 | 261 | 0 | 0.27 | 1 | 1 | cs | TRUE
69 | LV_4951-6_0_2_line_69 | NAYY 4x150 SE | 63 | 89 | 0.0073353 | 0.208 | 0.08 | 261 | 0 | 0.27 | 1 | 1 | cs | TRUE
70 | LV_4951-6_0_2_line_70 | NAYY 4x150 SE | 63 | 90 | 0.005087 | 0.208 | 0.08 | 261 | 0 | 0.27 | 1 | 1 | cs | TRUE
71 | LV_4951-6_0_2_line_71 | NAYY 4x150 SE | 64 | 65 | 0.02683 | 0.208 | 0.08 | 261 | 0 | 0.27 | 1 | 1 | cs | TRUE
72 | LV_4951-6_0_2_line_72 | NAYY 4x150 SE | 65 | 67 | 0.023172 | 0.208 | 0.08 | 261 | 0 | 0.27 | 1 | 1 | cs | TRUE
73 | LV_4951-6_0_2_line_73 | NAYY 4x150 SE | 66 | 67 | 0.028974 | 0.208 | 0.08 | 261 | 0 | 0.27 | 1 | 1 | cs | TRUE
74 | LV_4951-6_0_2_line_74 | NAYY 4x150 SE | 67 | 68 | 0.040103 | 0.208 | 0.08 | 261 | 0 | 0.27 | 1 | 1 | cs | TRUE
75 | LV_4951-6_0_2_line_75 | NAYY 4x150 SE | 68 | 70 | 0.054098 | 0.208 | 0.08 | 261 | 0 | 0.27 | 1 | 1 | cs | TRUE
76 | LV_4951-6_0_2_line_76 | NAYY 4x150 SE | 69 | 70 | 0.034017 | 0.208 | 0.08 | 261 | 0 | 0.27 | 1 | 1 | cs | TRUE
77 | LV_4951-6_0_2_line_77 | NAYY 4x150 SE | 70 | 74 | 0.013408 | 0.208 | 0.08 | 261 | 0 | 0.27 | 1 | 1 | cs | TRUE
78 | LV_4951-6_0_2_line_78 | NAYY 4x150 SE | 71 | 72 | 0.039437 | 0.208 | 0.08 | 261 | 0 | 0.27 | 1 | 1 | cs | TRUE
79 | LV_4951-6_0_2_line_79 | NAYY 4x150 SE | 71 | 73 | 0.003033 | 0.208 | 0.08 | 261 | 0 | 0.27 | 1 | 1 | cs | TRUE
80 | LV_4951-6_0_2_line_80 | NAYY 4x150 SE | 72 | 75 | 0.066901 | 0.208 | 0.08 | 261 | 0 | 0.27 | 1 | 1 | cs | TRUE
81 | LV_4951-6_0_2_line_81 | NAYY 4x150 SE | 72 | 76 | 0.061446 | 0.208 | 0.08 | 261 | 0 | 0.27 | 1 | 1 | cs | TRUE
82 | LV_4951-6_0_2_line_82 | NAYY 4x150 SE | 73 | 77 | 0.02074 | 0.208 | 0.08 | 261 | 0 | 0.27 | 1 | 1 | cs | TRUE
83 | LV_4951-6_0_2_line_83 | NAYY 4x150 SE | 74 | 78 | 0.017564 | 0.208 | 0.08 | 261 | 0 | 0.27 | 1 | 1 | cs | TRUE
84 | LV_4951-6_0_2_line_84 | NAYY 4x150 SE | 74 | 79 | 0.032793 | 0.208 | 0.08 | 261 | 0 | 0.27 | 1 | 1 | cs | TRUE
85 | LV_4951-6_0_2_line_85 | NAYY 4x150 SE | 75 | 80 | 0.042777 | 0.208 | 0.08 | 261 | 0 | 0.27 | 1 | 1 | cs | TRUE
86 | LV_4951-6_0_2_line_86 | NAYY 4x150 SE | 76 | 87 | 0.048541 | 0.208 | 0.08 | 261 | 0 | 0.27 | 1 | 1 | cs | TRUE
87 | LV_4951-6_0_2_line_87 | NAYY 4x150 SE | 77 | 81 | 0.0048801 | 0.208 | 0.08 | 261 | 0 | 0.27 | 1 | 1 | cs | TRUE
88 | LV_4951-6_0_2_line_88 | NAYY 4x150 SE | 78 | 84 | 0.024289 | 0.208 | 0.08 | 261 | 0 | 0.27 | 1 | 1 | cs | TRUE
89 | LV_4951-6_0_2_line_89 | NAYY 4x150 SE | 78 | 82 | 0.019216 | 0.208 | 0.08 | 261 | 0 | 0.27 | 1 | 1 | cs | TRUE
90 | LV_4951-6_0_2_line_90 | NAYY 4x150 SE | 81 | 82 | 0.019465 | 0.208 | 0.08 | 261 | 0 | 0.27 | 1 | 1 | cs | TRUE
91 | LV_4951-6_0_2_line_91 | NAYY 4x150 SE | 83 | 84 | 0.026036 | 0.208 | 0.08 | 261 | 0 | 0.27 | 1 | 1 | cs | TRUE
92 | LV_4951-6_0_2_line_92 | NAYY 4x150 SE | 83 | 85 | 0.065713 | 0.208 | 0.08 | 261 | 0 | 0.27 | 1 | 1 | cs | TRUE
93 | LV_4951-6_0_2_line_93 | NAYY 4x150 SE | 85 | 86 | 0.08146 | 0.208 | 0.08 | 261 | 0 | 0.27 | 1 | 1 | cs | TRUE
94 | LV_4951-6_0_2_line_94 | NAYY 4x150 SE | 86 | 88 | 0.040958 | 0.208 | 0.08 | 261 | 0 | 0.27 | 1 | 1 | cs | TRUE
95 | LV_4951-6_0_2_line_95 | NAYY 4x150 SE | 89 | 94 | 0.015084 | 0.208 | 0.08 | 261 | 0 | 0.27 | 1 | 1 | cs | TRUE
96 | LV_4951-6_0_2_line_96 | NAYY 4x150 SE | 94 | 95 | 0.013652 | 0.208 | 0.08 | 261 | 0 | 0.27 | 1 | 1 | cs | TRUE
97 | LV_4951-6_0_2_line_97 | NAYY 4x150 SE | 96 | 97 | 0.026289 | 0.208 | 0.08 | 261 | 0 | 0.27 | 1 | 1 | cs | TRUE
98 | LV_4951-6_0_2_line_98 | NAYY 4x150 SE | 96 | 98 | 0.0082774 | 0.208 | 0.08 | 261 | 0 | 0.27 | 1 | 1 | cs | TRUE
99 | LV_4951-6_0_2_line_99 | NAYY 4x150 SE | 97 | 99 | 0.0042603 | 0.208 | 0.08 | 261 | 0 | 0.27 | 1 | 1 | cs | TRUE
100 | LV_4951-6_0_2_line_100 | NAYY 4x150 SE | 99 | 100 | 0.00088732 | 0.208 | 0.08 | 261 | 0 | 0.27 | 1 | 1 | cs | TRUE
101 | LV_4951-6_0_2_line_101 | NAYY 4x150 SE | 101 | 102 | 0.017731 | 0.208 | 0.08 | 261 | 0 | 0.27 | 1 | 1 | cs | TRUE
102 | LV_4951-6_0_2_line_102 | NAYY 4x150 SE | 102 | 103 | 0.076315 | 0.208 | 0.08 | 261 | 0 | 0.27 | 1 | 1 | cs | TRUE
103 | LV_4951-6_0_2_line_103 | NAYY 4x150 SE | 103 | 104 | 0.02957 | 0.208 | 0.08 | 261 | 0 | 0.27 | 1 | 1 | cs | TRUE
104 | LV_4951-6_0_2_line_104 | NAYY 4x150 SE | 103 | 105 | 0.058351 | 0.208 | 0.08 | 261 | 0 | 0.27 | 1 | 1 | cs | TRUE
105 | LV_4951-6_0_2_line_105 | NAYY 4x150 SE | 103 | 106 | 0.048773 | 0.208 | 0.08 | 261 | 0 | 0.27 | 1 | 1 | cs | TRUE
106 | LV_4951-6_0_2_line_106 | NAYY 4x150 SE | 104 | 107 | 0.016653 | 0.208 | 0.08 | 261 | 0 | 0.27 | 1 | 1 | cs | TRUE
107 | LV_4951-6_0_2_line_107 | NAYY 4x150 SE | 105 | 108 | 0.048867 | 0.208 | 0.08 | 261 | 0 | 0.27 | 1 | 1 | cs | TRUE

## trafo
| name | std_type | hv_bus | lv_bus | sn_mva | vn_hv_kv | vn_lv_kv | vk_percent | vkr_percent | pfe_kw | i0_percent | shift_degree | tap_side | tap_neutral | tap_min | tap_max | tap_step_percent | tap_step_degree | tap_pos | tap_phase_shifter | parallel | df | in_service
0 | LV_4951-6_0_2_trafo_26 | 0.25 MVA 20/0.4 kV | 109 | 36 | 0.25 | 20 | 0.4 | 6 | 1.44 | 0.8 | 0.32 | 150 | hv | 0 | -2 | 2 | 2.5 | 0 | 0 | FALSE | 1 | 1 | TRUE

## line_geodata
| x0 | y0 | x1 | y1 | x2 | y2 | x3 | y3 | x4 | y4 | x5 | y5 | x6 | y6
0 | 2719877.1719 | 1271847.6558 | 2719875.3559 | 1271842.6032 | 2719869.5684 | 1271801.9373 | 2719869.0999 | 1271800.2999
1 | 2719839.1264 | 1271715.2178 | 2719849.117 | 1271736.0396 | 2719857.5762 | 1271760.0222 | 2719869.0999 | 1271800.2999
2 | 2719839.1264 | 1271715.2178 | 2719827.4866 | 1271682.6073 | 2719821.7005 | 1271669.6648
3 | 2719839.1264 | 1271715.2178 | 2719838.4903 | 1271735.4234 | 2719831.9772 | 1271771.0635
4 | 2719821.7005 | 1271669.6648 | 2719805.2686 | 1271632.9094
5 | 2719828.56 | 1271822.0346 | 2719827.3452 | 1271809.6097 | 2719828.6879 | 1271789.0626 | 2719831.9772 | 1271771.0635
6 | 2719805.2686 | 1271632.9094 | 2719803.7516 | 1271629.5162
7 | 2719828.56 | 1271822.0346 | 2719829.1077 | 1271825.5124
8 | 2719881.2341 | 1271894.6633 | 2719880.1111 | 1271906.2711
9 | 2719874.7442 | 1271946.7752 | 2719878.6165 | 1271921.7197 | 2719880.1111 | 1271906.2711
10 | 2719849.9551 | 1271942.9574 | 2719856.82 | 1271946.5111 | 2719868.3796 | 1271946.746 | 2719874.7442 | 1271946.7752
11 | 2719849.9551 | 1271942.9574 | 2719844.1288 | 1271922.7207 | 2719838.8626 | 1271883.0552 | 2719834.1049 | 1271857.2461 | 2719830.0871 | 1271831.7318
12 | 2719830.0871 | 1271831.7318 | 2719829.1077 | 1271825.5124
13 | 2719797.7069 | 1271615.9953 | 2719803.7516 | 1271629.5162
14 | 2719994.2157 | 1271465.3791 | 2719994.1394 | 1271464.9186
15 | 2719997.1196 | 1271482.913 | 2719994.2157 | 1271465.3791
16 | 2719989.7678 | 1271438.523 | 2719994.1394 | 1271464.9186
17 | 2719989.7678 | 1271438.523 | 2719976.719 | 1271440.0593 | 2719964.35 | 1271443.3221 | 2719954.8799 | 1271446.4882 | 2719948.7502 | 1271449.2979
18 | 2719989.7678 | 1271438.523 | 2720004.8092 | 1271437.4276 | 2720018.4619 | 1271438.0167 | 2720043.4519 | 1271442.4175 | 2720059.3249 | 1271445.5652 | 2720067.7999 | 1271447.6728
19 | 2719945.5239 | 1271450.7768 | 2719948.7502 | 1271449.2979
20 | 2720067.7999 | 1271447.6728 | 2720071.8644 | 1271462.0764
21 | 2720067.7999 | 1271447.6728 | 2720151.8869 | 1271462.4742 | 2720175.3625 | 1271461.0505 | 2720182.9231 | 1271458.6757
22 | 2719945.5239 | 1271450.7768 | 2719938.6638 | 1271453.9213 | 2719928.7377 | 1271459.0809
23 | 2720071.8644 | 1271462.0764 | 2720072.3198 | 1271463.6904 | 2720074.2465 | 1271470.7768
24 | 2720236.9852 | 1271443.1327 | 2720227.6116 | 1271444.8768 | 2720219.983 | 1271446.2895 | 2720200.8988 | 1271453.0295 | 2720182.9231 | 1271458.6757
25 | 2720069.2421 | 1271512.8262 | 2720065.1325 | 1271513.064
26 | 2720042.3868 | 1271514.38 | 2720065.1325 | 1271513.064
27 | 2720085.4249 | 1271511.8899 | 2720069.2421 | 1271512.8262
28 | 2720042.3868 | 1271514.38 | 2720023.6949 | 1271515.4615
29 | 2720085.4249 | 1271511.8899 | 2720074.2465 | 1271470.7768
30 | 2720013.7922 | 1271516.0345 | 2720023.6949 | 1271515.4615
31 | 2720013.7922 | 1271516.0345 | 2719986.1306 | 1271517.6349
32 | 2719964.3822 | 1271518.8933 | 2719986.1306 | 1271517.6349
33 | 2719899.0708 | 1271475.0353 | 2719923.1801 | 1271461.9698 | 2719928.7377 | 1271459.0809
34 | 2719874.248 | 1271488.4875 | 2719899.0708 | 1271475.0353
35 | 2719874.248 | 1271488.4875 | 2719873.6489 | 1271488.8121
36 | 2719865.1058 | 1271493.4419 | 2719873.6489 | 1271488.8121
37 | 2719865.1058 | 1271493.4419 | 2719848.4212 | 1271502.9009
38 | 2719839.1879 | 1271508.1355 | 2719848.4212 | 1271502.9009
39 | 2719839.1879 | 1271508.1355 | 2719793.6774 | 1271533.9368
40 | 2719768.6907 | 1271548.1026 | 2719793.6774 | 1271533.9368
41 | 2719768.6907 | 1271548.1026 | 2719779.1514 | 1271569.1451 | 2719780.9347 | 1271573.7125
42 | 2719768.6907 | 1271548.1026 | 2719759.5927 | 1271546.2942 | 2719755.488 | 1271544.8821
43 | 2719782.1438 | 1271576.8093 | 2719780.9347 | 1271573.7125
44 | 2719755.488 | 1271544.8821 | 2719718.5433 | 1271532.1721
45 | 2719782.1438 | 1271576.8093 | 2719782.5116 | 1271577.751
46 | 2720236.9852 | 1271443.1327 | 2720244.8533 | 1271467.5305
47 | 2720236.9852 | 1271443.1327 | 2720238.7997 | 1271442.7968
48 | 2720266.3823 | 1271479.2583 | 2720254.7458 | 1271479.5611 | 2720246.6246 | 1271473.023 | 2720244.8533 | 1271467.5305
49 | 2720238.7997 | 1271442.7968 | 2720259.7573 | 1271438.9173
50 | 2720266.3823 | 1271479.2583 | 2720272.0272 | 1271479.1115
51 | 2720266.3823 | 1271479.2583 | 2720264.2306 | 1271531.5302
52 | 2720259.7573 | 1271438.9173 | 2720263.829 | 1271438.1636 | 2720279.0719 | 1271430.8784 | 2720279.1417 | 1271430.736
53 | 2720277.0379 | 1271478.9811 | 2720272.0272 | 1271479.1115
54 | 2720291.6351 | 1271560.0445 | 2720286.2925 | 1271528.1035 | 2720264.2306 | 1271531.5302
55 | 2720259.0499 | 1271532.3349 | 2720264.2306 | 1271531.5302
56 | 2720279.1417 | 1271430.736 | 2720279.6269 | 1271429.7472
57 | 2719705.199 | 1271605.4595 | 2719734.4213 | 1271606.0942 | 2719743.9362 | 1271607.6279
58 | 2719689.8954 | 1271663.0549 | 2719672.2735 | 1271614.4533 | 2719671.9988 | 1271609.8213 | 2719674.6917 | 1271606.1502 | 2719679.9538 | 1271604.9113 | 2719705.199 | 1271605.4595
59 | 2719757.314 | 1271609.7843 | 2719743.9362 | 1271607.6279
60 | 2719689.8954 | 1271663.0549 | 2719484.2317 | 1271725.581
61 | 2719795.6308 | 1271611.3513 | 2719786.149 | 1271613.6278 | 2719779.4129 | 1271613.3464 | 2719757.314 | 1271609.7843
62 | 2719484.2317 | 1271725.581 | 2719474.0131 | 1271694.0342 | 2719462.5526 | 1271658.7813 | 2719438.3038 | 1271606.9818
63 | 2719431.4858 | 1271555.0136 | 2719454.8796 | 1271549.0727
64 | 2719466.4888 | 1271546.1245 | 2719454.8796 | 1271549.0727
65 | 2719431.4858 | 1271555.0136 | 2719429.6621 | 1271558.124 | 2719423.3568 | 1271564.4895
66 | 2719466.4888 | 1271546.1245 | 2719470.4623 | 1271554.646
67 | 2719466.4888 | 1271546.1245 | 2719463.3096 | 1271537.6573
68 | 2719419.154 | 1271568.7323 | 2719423.3568 | 1271564.4895
69 | 2719795.6308 | 1271611.3513 | 2719792.9629 | 1271604.5184
70 | 2719795.6308 | 1271611.3513 | 2719797.7069 | 1271615.9953
71 | 2719317.8489 | 1271804.0889 | 2719314.866 | 1271812.0693 | 2719309.0655 | 1271817.6238 | 2719301.5218 | 1271820.4518 | 2719299.2989 | 1271820.4802
72 | 2719315.1919 | 1271781.0697 | 2719317.8489 | 1271804.0889
73 | 2719315.1919 | 1271781.0697 | 2719313.7182 | 1271787.3457 | 2719310.43 | 1271790.7045 | 2719305.1486 | 1271792.911 | 2719304.0462 | 1271793.1 | 2719296.6541 | 1271794.3852 | 2719293.2873 | 1271795.2735
74 | 2719315.1919 | 1271781.0697 | 2719310.5962 | 1271741.2306
75 | 2719304.0288 | 1271687.5364 | 2719305.9411 | 1271700.8761 | 2719310.5962 | 1271741.2306
76 | 2719304.0288 | 1271687.5364 | 2719314.3185 | 1271679.8929 | 2719318.0177 | 1271670.7259 | 2719321.9193 | 1271660.1061
77 | 2719304.0288 | 1271687.5364 | 2719303.7584 | 1271685.6515 | 2719300.982 | 1271674.4852
78 | 2719358.1327 | 1271595.4343 | 2719321.1462 | 1271609.4108
79 | 2719321.1462 | 1271609.4108 | 2719318.2814 | 1271610.4316
80 | 2719358.1327 | 1271595.4343 | 2719363.9501 | 1271593.1498 | 2719407.1171 | 1271576.8074 | 2719419.154 | 1271568.7323
81 | 2719358.1327 | 1271595.4343 | 2719368.8592 | 1271623.1208 | 2719369.1157 | 1271654.8743
82 | 2719318.2814 | 1271610.4316 | 2719298.8099 | 1271617.5734
83 | 2719296.7368 | 1271657.4394 | 2719300.982 | 1271674.4852
84 | 2719300.982 | 1271674.4852 | 2719293.3753 | 1271683.7733 | 2719283.0985 | 1271688.9149 | 2719273.8184 | 1271689.4579
85 | 2719419.154 | 1271568.7323 | 2719436.1623 | 1271602.4071 | 2719438.3038 | 1271606.9818
86 | 2719369.508 | 1271703.4141 | 2719369.1157 | 1271654.8743
87 | 2719294.2282 | 1271619.2538 | 2719298.8099 | 1271617.5734
88 | 2719296.7368 | 1271657.4394 | 2719272.4611 | 1271658.2584
89 | 2719296.7368 | 1271657.4394 | 2719293.5084 | 1271644.4401 | 2719293.251 | 1271638.6242
90 | 2719294.2282 | 1271619.2538 | 2719292.8679 | 1271629.9694 | 2719293.251 | 1271638.6242
91 | 2719246.4403 | 1271659.1363 | 2719272.4611 | 1271658.2584
92 | 2719217.6722 | 1271655.9192 | 2719215.7529 | 1271648.1289 | 2719233.2631 | 1271641.7432 | 2719248.3406 | 1271636.2204 | 2719246.4403 | 1271659.1363
93 | 2719217.6722 | 1271655.9192 | 2719217.3548 | 1271674.6077 | 2719217.844 | 1271698.8063 | 2719222.7782 | 1271720.4924 | 2719238.7768 | 1271717.2464
94 | 2719278.9171 | 1271709.1021 | 2719238.7768 | 1271717.2464
95 | 2719787.4768 | 1271590.4677 | 2719792.9629 | 1271604.5184
96 | 2719787.4768 | 1271590.4677 | 2719782.5116 | 1271577.751
97 | 2719956.1187 | 1271519.3714 | 2719944.7693 | 1271520.028 | 2719939.5992 | 1271506.0317
98 | 2719956.1187 | 1271519.3714 | 2719964.3822 | 1271518.8933
99 | 2719939.5992 | 1271506.0317 | 2719938.123 | 1271502.0353
100 | 2719937.8156 | 1271501.2029 | 2719938.123 | 1271502.0353
101 | 2720194.792 | 1271374.6358 | 2720212.4162 | 1271376.5818
102 | 2720288.27 | 1271384.957 | 2720212.4162 | 1271376.5818
103 | 2720288.27 | 1271384.957 | 2720287.9623 | 1271404.4798 | 2720285.2945 | 1271414.1641
104 | 2720338.9566 | 1271383.466 | 2720288.0773 | 1271377.8021 | 2720288.27 | 1271384.957
105 | 2720288.27 | 1271384.957 | 2720336.7249 | 1271390.5161
106 | 2720285.2945 | 1271414.1641 | 2720282.7617 | 1271423.3578 | 2720279.6269 | 1271429.7472
107 | 2720338.9566 | 1271383.466 | 2720341.376 | 1271372.2049 | 2720343.2049 | 1271363.7011 | 2720345.4992 | 1271355.6182 | 2720348.6688 | 1271347.7867 | 2720353.1877 | 1271340.9503 | 2720355.9026 | 1271338.5787

## bus_geodata
| x | y | coords
0 | 2719877.1719 | 1271847.6558
1 | 2719869.0999 | 1271800.2999
2 | 2719839.1264 | 1271715.2178
3 | 2719821.7005 | 1271669.6648
4 | 2719831.9772 | 1271771.0635
5 | 2719805.2686 | 1271632.9094
6 | 2719828.56 | 1271822.0346
7 | 2719881.2341 | 1271894.6633
8 | 2719880.1111 | 1271906.2711
9 | 2719874.7442 | 1271946.7752
10 | 2719849.9551 | 1271942.9574
11 | 2719830.0871 | 1271831.7318
12 | 2719829.1077 | 1271825.5124
13 | 2719803.7516 | 1271629.5162
14 | 2719994.2157 | 1271465.3791
15 | 2719994.1394 | 1271464.9186
16 | 2719997.1196 | 1271482.913
17 | 2719989.7678 | 1271438.523
18 | 2719948.7502 | 1271449.2979
19 | 2720067.7999 | 1271447.6728
20 | 2719945.5239 | 1271450.7768
21 | 2720071.8644 | 1271462.0764
22 | 2720182.9231 | 1271458.6757
23 | 2720065.1325 | 1271513.064
24 | 2720069.2421 | 1271512.8262
25 | 2720042.3868 | 1271514.38
26 | 2720085.4249 | 1271511.8899
27 | 2720023.6949 | 1271515.4615
28 | 2720074.2465 | 1271470.7768
29 | 2720013.7922 | 1271516.0345
30 | 2719986.1306 | 1271517.6349
31 | 2719928.7377 | 1271459.0809
32 | 2719899.0708 | 1271475.0353
33 | 2719874.248 | 1271488.4875
34 | 2719873.6489 | 1271488.8121
35 | 2719865.1058 | 1271493.4419
36 | 2719839.1879 | 1271508.1355
37 | 2719848.4212 | 1271502.9009
38 | 2719793.6774 | 1271533.9368
39 | 2719768.6907 | 1271548.1026
40 | 2719780.9347 | 1271573.7125
41 | 2719755.488 | 1271544.8821
42 | 2719782.1438 | 1271576.8093
43 | 2719718.5433 | 1271532.1721
44 | 2720236.9852 | 1271443.1327
45 | 2720244.8533 | 1271467.5305
46 | 2720238.7997 | 1271442.7968
47 | 2720266.3823 | 1271479.2583
48 | 2720259.7573 | 1271438.9173
49 | 2720272.0272 | 1271479.1115
50 | 2720264.2306 | 1271531.5302
51 | 2720279.1417 | 1271430.736
52 | 2719705.199 | 1271605.4595
53 | 2719743.9362 | 1271607.6279
54 | 2719689.8954 | 1271663.0549
55 | 2719757.314 | 1271609.7843
56 | 2719484.2317 | 1271725.5809
57 | 2719454.8796 | 1271549.0727
58 | 2719431.4858 | 1271555.0136
59 | 2719466.4888 | 1271546.1245
60 | 2719423.3568 | 1271564.4895
61 | 2719470.4623 | 1271554.646
62 | 2719463.3096 | 1271537.6573
63 | 2719795.6308 | 1271611.3513
64 | 2719299.2989 | 1271820.4802
65 | 2719317.8489 | 1271804.0889
66 | 2719293.2873 | 1271795.2735
67 | 2719315.1919 | 1271781.0697
68 | 2719310.5962 | 1271741.2306
69 | 2719321.9193 | 1271660.1061
70 | 2719304.0288 | 1271687.5364
71 | 2719321.1462 | 1271609.4108
72 | 2719358.1327 | 1271595.4343
73 | 2719318.2814 | 1271610.4316
74 | 2719300.982 | 1271674.4852
75 | 2719419.154 | 1271568.7323
76 | 2719369.1157 | 1271654.8743
77 | 2719298.8099 | 1271617.5734
78 | 2719296.7368 | 1271657.4394
79 | 2719273.8184 | 1271689.4579
80 | 2719438.3039 | 1271606.9818
81 | 2719294.2282 | 1271619.2538
82 | 2719293.251 | 1271638.6242
83 | 2719246.4403 | 1271659.1363
84 | 2719272.4611 | 1271658.2584
85 | 2719217.6722 | 1271655.9192
86 | 2719238.7768 | 1271717.2464
87 | 2719369.508 | 1271703.4141
88 | 2719278.9171 | 1271709.1021
89 | 2719792.9629 | 1271604.5184
90 | 2719797.7069 | 1271615.9953
91 | 2720277.0379 | 1271478.9811
92 | 2720259.0499 | 1271532.3349
93 | 2720291.6351 | 1271560.0445
94 | 2719787.4768 | 1271590.4677
95 | 2719782.5116 | 1271577.751
96 | 2719956.1187 | 1271519.3714
97 | 2719939.5992 | 1271506.0317
98 | 2719964.3822 | 1271518.8933
99 | 2719938.123 | 1271502.0353
100 | 2719937.8156 | 1271501.2029
101 | 2720194.792 | 1271374.6358
102 | 2720212.4162 | 1271376.5818
103 | 2720288.27 | 1271384.957
104 | 2720285.2945 | 1271414.1641
105 | 2720338.9566 | 1271383.466
106 | 2720336.7249 | 1271390.5161
107 | 2720279.6269 | 1271429.7472
108 | 2720355.9026 | 1271338.5787
109 | 2719865.1058 | 1271493.4419

## line_std_types
| c_nf_per_km | r_ohm_per_km | x_ohm_per_km | max_i_ka | type | q_mm2 | alpha | voltage_rating
NAYY 4x50 SE | 210 | 0.642 | 0.083 | 0.142 | cs | 50 | 0.00403 | LV
NAYY 4x120 SE | 264 | 0.225 | 0.08 | 0.242 | cs | 120 | 0.00403 | LV
NAYY 4x150 SE | 261 | 0.208 | 0.08 | 0.27 | cs | 150 | 0.00403 | LV
NA2XS2Y 1x95 RM/25 12/20 kV | 216 | 0.313 | 0.132 | 0.252 | cs | 95 | 0.00403 | MV
NA2XS2Y 1x185 RM/25 12/20 kV | 273 | 0.161 | 0.117 | 0.362 | cs | 185 | 0.00403 | MV
NA2XS2Y 1x240 RM/25 12/20 kV | 304 | 0.122 | 0.112 | 0.421 | cs | 240 | 0.00403 | MV
NA2XS2Y 1x95 RM/25 6/10 kV | 315 | 0.313 | 0.123 | 0.249 | cs | 95 | 0.00403 | MV
NA2XS2Y 1x185 RM/25 6/10 kV | 406 | 0.161 | 0.11 | 0.358 | cs | 185 | 0.00403 | MV
NA2XS2Y 1x240 RM/25 6/10 kV | 456 | 0.122 | 0.105 | 0.416 | cs | 240 | 0.00403 | MV
NA2XS2Y 1x150 RM/25 12/20 kV | 250 | 0.206 | 0.116 | 0.319 | cs | 150 | 0.00403 | MV
NA2XS2Y 1x120 RM/25 12/20 kV | 230 | 0.253 | 0.119 | 0.283 | cs | 120 | 0.00403 | MV
NA2XS2Y 1x70 RM/25 12/20 kV | 190 | 0.443 | 0.132 | 0.22 | cs | 70 | 0.00403 | MV
NA2XS2Y 1x150 RM/25 6/10 kV | 360 | 0.206 | 0.11 | 0.315 | cs | 150 | 0.00403 | MV
NA2XS2Y 1x120 RM/25 6/10 kV | 340 | 0.253 | 0.113 | 0.28 | cs | 120 | 0.00403 | MV
NA2XS2Y 1x70 RM/25 6/10 kV | 280 | 0.443 | 0.123 | 0.217 | cs | 70 | 0.00403 | MV
N2XS(FL)2Y 1x120 RM/35 64/110 kV | 112 | 0.153 | 0.166 | 0.366 | cs | 120 | 0.00393 | HV
N2XS(FL)2Y 1x185 RM/35 64/110 kV | 125 | 0.099 | 0.156 | 0.457 | cs | 185 | 0.00393 | HV
N2XS(FL)2Y 1x240 RM/35 64/110 kV | 135 | 0.075 | 0.149 | 0.526 | cs | 240 | 0.00393 | HV
N2XS(FL)2Y 1x300 RM/35 64/110 kV | 144 | 0.06 | 0.144 | 0.588 | cs | 300 | 0.00393 | HV
15-AL1/3-ST1A 0.4 | 11 | 1.8769 | 0.35 | 0.105 | ol | 16 | 0.00403 | LV
24-AL1/4-ST1A 0.4 | 11.25 | 1.2012 | 0.335 | 0.14 | ol | 24 | 0.00403 | LV
48-AL1/8-ST1A 0.4 | 12.2 | 0.5939 | 0.3 | 0.21 | ol | 48 | 0.00403 | LV
94-AL1/15-ST1A 0.4 | 13.2 | 0.306 | 0.29 | 0.35 | ol | 94 | 0.00403 | LV
34-AL1/6-ST1A 10.0 | 9.7 | 0.8342 | 0.36 | 0.17 | ol | 34 | 0.00403 | MV
48-AL1/8-ST1A 10.0 | 10.1 | 0.5939 | 0.35 | 0.21 | ol | 48 | 0.00403 | MV
70-AL1/11-ST1A 10.0 | 10.4 | 0.4132 | 0.339 | 0.29 | ol | 70 | 0.00403 | MV
94-AL1/15-ST1A 10.0 | 10.75 | 0.306 | 0.33 | 0.35 | ol | 94 | 0.00403 | MV
122-AL1/20-ST1A 10.0 | 11.1 | 0.2376 | 0.323 | 0.41 | ol | 122 | 0.00403 | MV
149-AL1/24-ST1A 10.0 | 11.25 | 0.194 | 0.315 | 0.47 | ol | 149 | 0.00403 | MV
34-AL1/6-ST1A 20.0 | 9.15 | 0.8342 | 0.382 | 0.17 | ol | 34 | 0.00403 | MV
48-AL1/8-ST1A 20.0 | 9.5 | 0.5939 | 0.372 | 0.21 | ol | 48 | 0.00403 | MV
70-AL1/11-ST1A 20.0 | 9.7 | 0.4132 | 0.36 | 0.29 | ol | 70 | 0.00403 | MV
94-AL1/15-ST1A 20.0 | 10 | 0.306 | 0.35 | 0.35 | ol | 94 | 0.00403 | MV
122-AL1/20-ST1A 20.0 | 10.3 | 0.2376 | 0.344 | 0.41 | ol | 122 | 0.00403 | MV
149-AL1/24-ST1A 20.0 | 10.5 | 0.194 | 0.337 | 0.47 | ol | 149 | 0.00403 | MV
184-AL1/30-ST1A 20.0 | 10.75 | 0.1571 | 0.33 | 0.535 | ol | 184 | 0.00403 | MV
243-AL1/39-ST1A 20.0 | 11 | 0.1188 | 0.32 | 0.645 | ol | 243 | 0.00403 | MV
48-AL1/8-ST1A 110.0 | 8 | 0.5939 | 0.46 | 0.21 | ol | 48 | 0.00403 | HV
70-AL1/11-ST1A 110.0 | 8.4 | 0.4132 | 0.45 | 0.29 | ol | 70 | 0.00403 | HV
94-AL1/15-ST1A 110.0 | 8.65 | 0.306 | 0.44 | 0.35 | ol | 94 | 0.00403 | HV
122-AL1/20-ST1A 110.0 | 8.5 | 0.2376 | 0.43 | 0.41 | ol | 122 | 0.00403 | HV
149-AL1/24-ST1A 110.0 | 8.75 | 0.194 | 0.41 | 0.47 | ol | 149 | 0.00403 | HV
184-AL1/30-ST1A 110.0 | 8.8 | 0.1571 | 0.4 | 0.535 | ol | 184 | 0.00403 | HV
243-AL1/39-ST1A 110.0 | 9 | 0.1188 | 0.39 | 0.645 | ol | 243 | 0.00403 | HV
305-AL1/39-ST1A 110.0 | 9.2 | 0.0949 | 0.38 | 0.74 | ol | 305 | 0.00403 | HV
490-AL1/64-ST1A 110.0 | 9.75 | 0.059 | 0.37 | 0.96 | ol | 490 | 0.00403 | HV
679-AL1/86-ST1A 110.0 | 9.95 | 0.042 | 0.36 | 1.15 | ol | 679 | 0.00403 | HV
490-AL1/64-ST1A 220.0 | 10 | 0.059 | 0.285 | 0.96 | ol | 490 | 0.00403 | HV
679-AL1/86-ST1A 220.0 | 11.7 | 0.042 | 0.275 | 1.15 | ol | 679 | 0.00403 | HV
490-AL1/64-ST1A 380.0 | 11 | 0.059 | 0.253 | 0.96 | ol | 490 | 0.00403 | HV
679-AL1/86-ST1A 380.0 | 14.6 | 0.042 | 0.25 | 1.15 | ol | 679 | 0.00403 | HV

## trafo_std_types
| i0_percent | pfe_kw | vkr_percent | sn_mva | vn_lv_kv | vn_hv_kv | vk_percent | shift_degree | vector_group | tap_side | tap_neutral | tap_min | tap_max | tap_step_degree | tap_step_percent | tap_phase_shifter
160 MVA 380/110 kV | 0.06 | 60 | 0.25 | 160 | 110 | 380 | 12.2 | 0 | Yy0 | hv | 0 | -9 | 9 | 0 | 1.5 | FALSE
100 MVA 220/110 kV | 0.06 | 55 | 0.26 | 100 | 110 | 220 | 12 | 0 | Yy0 | hv | 0 | -9 | 9 | 0 | 1.5 | FALSE
63 MVA 110/20 kV | 0.04 | 22 | 0.32 | 63 | 20 | 110 | 18 | 150 | YNd5 | hv | 0 | -9 | 9 | 0 | 1.5 | FALSE
40 MVA 110/20 kV | 0.05 | 18 | 0.34 | 40 | 20 | 110 | 16.2 | 150 | YNd5 | hv | 0 | -9 | 9 | 0 | 1.5 | FALSE
25 MVA 110/20 kV | 0.07 | 14 | 0.41 | 25 | 20 | 110 | 12 | 150 | YNd5 | hv | 0 | -9 | 9 | 0 | 1.5 | FALSE
63 MVA 110/10 kV | 0.04 | 22 | 0.32 | 63 | 10 | 110 | 18 | 150 | YNd5 | hv | 0 | -9 | 9 | 0 | 1.5 | FALSE
40 MVA 110/10 kV | 0.05 | 18 | 0.34 | 40 | 10 | 110 | 16.2 | 150 | YNd5 | hv | 0 | -9 | 9 | 0 | 1.5 | FALSE
25 MVA 110/10 kV | 0.07 | 14 | 0.41 | 25 | 10 | 110 | 12 | 150 | YNd5 | hv | 0 | -9 | 9 | 0 | 1.5 | FALSE
0.25 MVA 20/0.4 kV | 0.32 | 0.8 | 1.44 | 0.25 | 0.4 | 20 | 6 | 150 | Yzn5 | hv | 0 | -2 | 2 | 0 | 2.5 | FALSE
0.4 MVA 20/0.4 kV | 0.3375 | 1.35 | 1.425 | 0.4 | 0.4 | 20 | 6 | 150 | Dyn5 | hv | 0 | -2 | 2 | 0 | 2.5 | FALSE
0.63 MVA 20/0.4 kV | 0.2619 | 1.65 | 1.206 | 0.63 | 0.4 | 20 | 6 | 150 | Dyn5 | hv | 0 | -2 | 2 | 0 | 2.5 | FALSE
0.25 MVA 10/0.4 kV | 0.24 | 0.6 | 1.2 | 0.25 | 0.4 | 10 | 4 | 150 | Dyn5 | hv | 0 | -2 | 2 | 0 | 2.5 | FALSE
0.4 MVA 10/0.4 kV | 0.2375 | 0.95 | 1.325 | 0.4 | 0.4 | 10 | 4 | 150 | Dyn5 | hv | 0 | -2 | 2 | 0 | 2.5 | FALSE
0.63 MVA 10/0.4 kV | 0.1873 | 1.18 | 1.0794 | 0.63 | 0.4 | 10 | 4 | 150 | Dyn5 | hv | 0 | -2 | 2 | 0 | 2.5 | FALSE

## trafo3w_std_types
| sn_hv_mva | sn_mv_mva | sn_lv_mva | vn_hv_kv | vn_mv_kv | vn_lv_kv | vk_hv_percent | vk_mv_percent | vk_lv_percent | vkr_hv_percent | vkr_mv_percent | vkr_lv_percent | pfe_kw | i0_percent | shift_mv_degree | shift_lv_degree | vector_group | tap_side | tap_neutral | tap_min | tap_max | tap_step_percent
63/25/38 MVA 110/20/10 kV | 63 | 25 | 38 | 110 | 20 | 10 | 10.4 | 10.4 | 10.4 | 0.28 | 0.32 | 0.35 | 35 | 0.89 | 0 | 0 | YN0yn0yn0 | hv | 0 | -10 | 10 | 1.2
63/25/38 MVA 110/10/10 kV | 63 | 25 | 38 | 110 | 10 | 10 | 10.4 | 10.4 | 10.4 | 0.28 | 0.32 | 0.35 | 35 | 0.89 | 0 | 0 | YN0yn0yn0 | hv | 0 | -10 | 10 | 1.2

## fuse_std_types
| fuse_type | i_rated_a | t_avg | t_min | t_total | x_avg | x_min | x_total
HV 100A | HV 100A | 100 | 0 | [10.0, 3.64, 0.854, 0.281, 0.1, 0.0531, 0.022, 0.01] | [10.0, 4.267, 1.21, 0.403, 0.1, 0.058, 0.022, 0.01] | 0 | [300.0, 350.0, 450.0, 550.0, 700.0, 850.0, 1200.0, 1752.0] | [600.0, 700.0, 900.0, 1150.0, 1665.0, 2000.0, 3000.0, 4313.0]
HV 10A | HV 10A | 10 | 0 | [10.0, 1675.0, 0.344, 0.156, 0.1, 0.0417, 0.0171, 0.01] | [10.0, 1.3, 0.3, 0.155, 0.1, 0.0555, 0.023, 0.01] | 0 | [30.0, 32.0, 35.0, 37.0, 39.0, 50.0, 70.0, 88.0] | [60.0, 70.0, 80.0, 87.0, 94.0, 110.0, 150.0, 216.0]
HV 125A | HV 125A | 125 | 0 | [10.0, 1.82, 0.344, 0.1, 0.0467, 0.0269, 0.01] | [10.0, 2.478, 0.426, 0.1, 0.0427, 0.0211, 0.01] | 0 | [375.0, 500.0, 700.0, 925.0, 1200.0, 1500.0, 2341.0] | [750.0, 1000.0, 1500.0, 2200.0, 3000.0, 4000.0, 5765.0]
HV 160A | HV 160A | 160 | 0 | [10.0, 4.15, 1.03, 0.198, 0.1, 0.051, 0.0172, 0.01] | [10.0, 2.3, 0.734, 0.274, 0.1, 0.046, 0.0177, 0.01] | 0 | [480.0, 550.0, 700.0, 1000.0, 1260.0, 1600.0, 2500.0, 3227.0] | [960.0, 1300.0, 1700.0, 2200.0, 2996.0, 4000.0, 6000.0, 7946.0]
HV 16A | HV 16A | 16 | 0 | [10.0, 0.352, 0.164, 0.1, 0.0649, 0.0342, 0.01] | [10.0, 2.34, 0.722, 0.181, 0.1, 0.055, 0.0296, 0.01] | 0 | [48.0, 60.0, 65.0, 71.0, 80.0, 100.0, 162.0] | [96.0, 110.0, 125.0, 150.0, 168.0, 200.0, 250.0, 398.0]
HV 200A | HV 200A | 200 | 0 | [10.0, 4.267, 1.21, 0.403, 0.1, 0.058, 0.022, 0.01] | [10.0, 3.73, 1.654, 0.328, 0.1, 0.0531, 0.019, 0.01] | 0 | [600.0, 700.0, 900.0, 1150.0, 1665.0, 2000.0, 3000.0, 4313.0] | [1200.0, 1500.0, 1800.0, 2700.0, 3960.0, 5000.0, 7500.0, 10620.0]
HV 20A | HV 20A | 20 | 0 | [10.0, 1.3, 0.3, 0.155, 0.1, 0.0555, 0.023, 0.01] | [10.0, 1.3, 0.161, 0.1, 0.0611, 0.0399, 0.0141, 0.01] | 0 | [60.0, 70.0, 80.0, 87.0, 94.0, 110.0, 150.0, 216.0] | [120.0, 150.0, 200.0, 223.0, 260.0, 300.0, 450.0, 532.0]
HV 25A | HV 25A | 25 | 0 | [10.0, 2.512, 0.833, 0.299, 0.1, 0.0372, 0.0223, 0.01] | [10.0, 3.125, 0.597, 0.198, 0.1, 0.0378, 0.022, 0.01] | 0 | [75.0, 82.0, 90.0, 100.0, 124.0, 170.0, 200.0, 289.0] | [150.0, 170.0, 210.0, 250.0, 294.0, 400.0, 500.0, 711.0]
HV 31.5A | HV 31.5A | 31.5 | 0 | [10.0, 2.34, 0.722, 0.181, 0.1, 0.055, 0.0296, 0.01] | [10.0, 2.84, 0.368, 0.164, 0.1, 0.0621, 0.0378, 0.0195, 0.01] | 0 | [95.0, 110.0, 125.0, 150.0, 165.0, 200.0, 250.0, 390.0] | [189.0, 220.0, 300.0, 350.0, 393.0, 450.0, 530.0, 700.0, 960.0]
HV 40A | HV 40A | 40 | 0 | [10.0, 1.3, 0.161, 0.1, 0.0611, 0.0399, 0.0141, 0.01] | [10.0, 2.05, 0.369, 0.198, 0.1, 0.051, 0.0298, 0.01] | 0 | [120.0, 150.0, 200.0, 223.0, 260.0, 300.0, 450.0, 532.0] | [240.0, 300.0, 400.0, 450.0, 530.0, 650.0, 800.0, 1311.0]
HV 50A | HV 50A | 50 | 0 | [10.0, 3.215, 0.597, 0.198, 0.1, 0.0378, 0.022, 0.01] | [10.0, 3.64, 0.854, 0.281, 0.1, 0.0531, 0.022, 0.01] | 0 | [150.0, 170.0, 210.0, 250.0, 294.0, 400.0, 500.0, 711.0] | [300.0, 350.0, 450.0, 550.0, 700.0, 850.0, 1200.0, 1752.0]
HV 6.3A | HV 6.3A | 6.3 | 0 | [10.0, 1.39, 0.344, 0.168, 0.1, 0.056, 0.0263, 0.01] | [10.0, 1.711, 0.516, 0.198, 0.1, 0.0634, 0.0303, 0.01] | 0 | [19.0, 19.5, 20.4, 20.8, 22.0, 25.0, 32.0, 48.0] | [38.0, 40.0, 43.0, 48.0, 53.0, 60.0, 75.0, 118.0]
HV 63A | HV 63A | 63 | 0 | [10.0, 2.84, 0.368, 0.164, 0.1, 0.0621, 0.0378, 0.0195, 0.01] | [10.0, 1.82, 0.344, 0.1, 0.0467, 0.0269, 0.01] | 0 | [189.0, 220.0, 300.0, 350.0, 393.0, 450.0, 530.0, 700.0, 961.0] | [378.0, 500.0, 700.0, 934.0, 1200.0, 1500.0, 2366.0]
HV 80A | HV 80A | 80 | 0 | [10.0, 2.05, 0.369, 0.198, 0.1, 0.051, 0.0298, 0.01] | [10.0, 4.15, 1.03, 0.198, 0.1, 0.051, 0.0172, 0.01] | 0 | [240.0, 300.0, 400.0, 450.0, 530.0, 650.0, 800.0, 1311.0] | [480.0, 550.0, 700.0, 1000.0, 1260.0, 1600.0, 2500.0, 3227.0]
Siemens NH-1-100 | Siemens NH-1-100 | 100 | [5400.0, 2000.0, 400.0, 20.0, 1.0, 0.2, 0.012, 0.004] | 0 | 0 | [150.0, 190.0, 250.0, 430.0, 900.0, 1250.0, 2700.0, 3600.0] | 0 | 0
Siemens NH-1-125 | Siemens NH-1-125 | 125 | [4800.0, 120.0, 7.0, 0.1, 0.004] | 0 | 0 | [180.0, 400.0, 740.0, 2000.0, 4250.0] | 0 | 0
Siemens NH-1-16 | Siemens NH-1-16 | 16 | [4000.0, 400.0, 2.0, 0.1, 0.04, 0.01] | 0 | 0 | [26.0, 35.0, 75.0, 150.0, 200.0, 300.0] | 0 | 0
Siemens NH-1-160 | Siemens NH-1-160 | 160 | [4800.0, 120.0, 7.0, 0.1, 0.004] | 0 | 0 | [210.0, 500.0, 900.0, 2300.0, 5000.0] | 0 | 0
Siemens NH-1-25 | Siemens NH-1-25 | 25 | [4000.0, 1000.0, 10.0, 0.2, 0.02, 0.01] | 0 | 0 | [40.0, 50.0, 100.0, 210.0, 400.0, 500.0] | 0 | 0
Siemens NH-1-50 | Siemens NH-1-50 | 50 | [4000.0, 40.0, 4.0, 1.0, 0.02, 0.01] | 0 | 0 | [86.0, 200.0, 300.0, 400.0, 1000.0, 1280.0] | 0 | 0
Siemens NH-1-63 | Siemens NH-1-63 | 63 | [4000.0, 100.0, 10.0, 2.0, 0.04, 0.01] | 0 | 0 | [100.0, 200.0, 300.0, 400.0, 1000.0, 1500.0] | 0 | 0
Siemens NH-1-80 | Siemens NH-1-80 | 80 | [4800.0, 120.0, 7.0, 0.1, 0.01] | 0 | 0 | [150.58, 250.0, 450.0, 1150.0, 2470.0] | 0 | 0
Siemens NH-2-1000 | Siemens NH-2-1000 | 1000 | [4800.0, 120.0, 7.0, 0.1, 0.004] | 0 | 0 | [1900.0, 3500.0, 8400.0, 24000.0, 52000.0] | 0 | 0
Siemens NH-2-200 | Siemens NH-2-200 | 200 | [4800.0, 120.0, 7.0, 0.1, 0.004] | 0 | 0 | [280.0, 650.0, 1200.0, 3000.0, 7000.0] | 0 | 0
Siemens NH-2-224 | Siemens NH-2-224 | 224 | [4800.0, 120.0, 7.0, 0.2, 0.04, 0.004] | 0 | 0 | [400.0, 750.0, 1453.0, 3025.0, 4315.0, 7600.0] | 0 | 0
Siemens NH-2-250 | Siemens NH-2-250 | 250 | [4800.0, 120.0, 7.0, 0.1, 0.004] | 0 | 0 | [450.0, 800.0, 1650.0, 4000.0, 8500.0] | 0 | 0
Siemens NH-2-315 | Siemens NH-2-315 | 315 | [4800.0, 120.0, 7.0, 0.1, 0.004] | 0 | 0 | [550.0, 920.0, 1900.0, 5000.0, 11000.0] | 0 | 0
Siemens NH-2-355 | Siemens NH-2-355 | 355 | [4800.0, 120.0, 6.0, 0.1, 0.004] | 0 | 0 | [650.0, 1116.27, 2350.0, 5840.0, 12790.0] | 0 | 0
Siemens NH-2-400 | Siemens NH-2-400 | 400 | [4800.0, 120.0, 7.0, 0.1, 0.004] | 0 | 0 | [720.0, 1350.0, 2800.0, 6500.0, 15000.0] | 0 | 0
Siemens NH-2-425 | Siemens NH-2-425 | 425 | [4800.0, 120.0, 7.0, 0.1, 0.004] | 0 | 0 | [850.0, 1500.0, 3050.0, 7500.0, 16500.0] | 0 | 0
Siemens NH-2-630 | Siemens NH-2-630 | 630 | [4800.0, 120.0, 7.0, 0.1, 0.004] | 0 | 0 | [1200.0, 2000.0, 4800.0, 12000.0, 26000.0] | 0 | 0

## dtypes
| element | column | dtype
0 | bus | name | object
1 | bus | vn_kv | float64
2 | bus | type | object
3 | bus | zone | object
4 | bus | in_service | bool
5 | load | name | object
6 | load | bus | uint32
7 | load | p_mw | float64
8 | load | q_mvar | float64
9 | load | const_z_percent | float64
10 | load | const_i_percent | float64
11 | load | sn_mva | float64
12 | load | scaling | float64
13 | load | in_service | bool
14 | load | type | object
15 | ext_grid | name | object
16 | ext_grid | bus | uint32
17 | ext_grid | vm_pu | float64
18 | ext_grid | va_degree | float64
19 | ext_grid | slack_weight | float64
20 | ext_grid | in_service | bool
21 | line | name | object
22 | line | std_type | object
23 | line | from_bus | uint32
24 | line | to_bus | uint32
25 | line | length_km | float64
26 | line | r_ohm_per_km | float64
27 | line | x_ohm_per_km | float64
28 | line | c_nf_per_km | float64
29 | line | g_us_per_km | float64
30 | line | max_i_ka | float64
31 | line | df | float64
32 | line | parallel | uint32
33 | line | type | object
34 | line | in_service | bool
35 | trafo | name | object
36 | trafo | std_type | object
37 | trafo | hv_bus | uint32
38 | trafo | lv_bus | uint32
39 | trafo | sn_mva | float64
40 | trafo | vn_hv_kv | float64
41 | trafo | vn_lv_kv | float64
42 | trafo | vk_percent | float64
43 | trafo | vkr_percent | float64
44 | trafo | pfe_kw | float64
45 | trafo | i0_percent | float64
46 | trafo | shift_degree | float64
47 | trafo | tap_side | object
48 | trafo | tap_neutral | int32
49 | trafo | tap_min | int32
50 | trafo | tap_max | int32
51 | trafo | tap_step_percent | float64
52 | trafo | tap_step_degree | float64
53 | trafo | tap_pos | int32
54 | trafo | tap_phase_shifter | bool
55 | trafo | parallel | uint32
56 | trafo | df | float64
57 | trafo | in_service | bool
58 | line_geodata | coords | object
59 | bus_geodata | x | float64
60 | bus_geodata | y | float64
61 | bus_geodata | coords | object

## parameters
| version | format_version | converged | OPF_converged | name | f_hz | sn_mva
0 | 2.14.6 | 2.14.0 | FALSE | FALSE |  | 50 | 1