## bus
| name | vn_kv | type | zone | in_service
0 | bus_LV_4951-8_0_4_node_0 | 0.4 | n |  | TRUE
1 | bus_LV_4951-8_0_4_node_1 | 0.4 | n |  | TRUE
2 | bus_LV_4951-8_0_4_node_2 | 0.4 | n |  | TRUE
3 | bus_LV_4951-8_0_4_node_3 | 0.4 | n |  | TRUE
4 | bus_LV_4951-8_0_4_node_4 | 0.4 | n |  | TRUE
5 | bus_LV_4951-8_0_4_node_5 | 0.4 | n |  | TRUE
6 | bus_LV_4951-8_0_4_node_6 | 0.4 | n |  | TRUE
7 | bus_LV_4951-8_0_4_node_9 | 0.4 | n |  | TRUE
8 | bus_LV_4951-8_0_4_node_46 | 0.4 | n |  | TRUE
9 | bus_LV_4951-8_0_4_node_7 | 0.4 | n |  | TRUE
10 | bus_LV_4951-8_0_4_node_19 | 0.4 | n |  | TRUE
11 | bus_LV_4951-8_0_4_node_8 | 0.4 | n |  | TRUE
12 | bus_LV_4951-8_0_4_node_10 | 0.4 | n |  | TRUE
13 | bus_LV_4951-8_0_4_node_35 | 0.4 | n |  | TRUE
14 | bus_LV_4951-8_0_4_node_48 | 0.4 | n |  | TRUE
15 | bus_LV_4951-8_0_4_node_11 | 0.4 | n |  | TRUE
16 | bus_LV_4951-8_0_4_node_12 | 0.4 | n |  | TRUE
17 | bus_LV_4951-8_0_4_node_13 | 0.4 | n |  | TRUE
18 | bus_LV_4951-8_0_4_node_14 | 0.4 | n |  | TRUE
19 | bus_LV_4951-8_0_4_node_15 | 0.4 | n |  | TRUE
20 | bus_LV_4951-8_0_4_node_33 | 0.4 | n |  | TRUE
21 | bus_LV_4951-8_0_4_node_20 | 0.4 | n |  | TRUE
22 | bus_LV_4951-8_0_4_node_32 | 0.4 | n |  | TRUE
23 | bus_LV_4951-8_0_4_node_18 | 0.4 | n |  | TRUE
24 | bus_LV_4951-8_0_4_node_16 | 0.4 | n |  | TRUE
25 | bus_LV_4951-8_0_4_node_17 | 0.4 | n |  | TRUE
26 | bus_LV_4951-8_0_4_node_21 | 0.4 | n |  | TRUE
27 | bus_LV_4951-8_0_4_node_22 | 0.4 | n |  | TRUE
28 | bus_LV_4951-8_0_4_node_23 | 0.4 | n |  | TRUE
29 | bus_LV_4951-8_0_4_node_24 | 0.4 | n |  | TRUE
30 | bus_LV_4951-8_0_4_node_25 | 0.4 | n |  | TRUE
31 | bus_LV_4951-8_0_4_node_40 | 0.4 | n |  | TRUE
32 | bus_LV_4951-8_0_4_node_41 | 0.4 | n |  | TRUE
33 | bus_LV_4951-8_0_4_node_31 | 0.4 | n |  | TRUE
34 | bus_LV_4951-8_0_4_node_39 | 0.4 | n |  | TRUE
35 | bus_LV_4951-8_0_4_node_26 | 0.4 | n |  | TRUE
36 | bus_LV_4951-8_0_4_node_27 | 0.4 | n |  | TRUE
37 | bus_LV_4951-8_0_4_node_28 | 0.4 | n |  | TRUE
38 | bus_LV_4951-8_0_4_node_29 | 0.4 | n |  | TRUE
39 | bus_LV_4951-8_0_4_node_30 | 0.4 | n |  | TRUE
40 | bus_LV_4951-8_0_4_node_47 | 0.4 | n |  | TRUE
41 | bus_LV_4951-8_0_4_node_36 | 0.4 | n |  | TRUE
42 | bus_LV_4951-8_0_4_node_52 | 0.4 | n |  | TRUE
43 | bus_LV_4951-8_0_4_node_37 | 0.4 | n |  | TRUE
44 | bus_LV_4951-8_0_4_node_34 | 0.4 | n |  | TRUE
45 | bus_LV_4951-8_0_4_node_153 | 0.4 | n |  | TRUE
46 | bus_LV_4951-8_0_4_node_147 | 0.4 | n |  | TRUE
47 | bus_LV_4951-8_0_4_node_148 | 0.4 | n |  | TRUE
48 | bus_LV_4951-8_0_4_node_149 | 0.4 | n |  | TRUE
49 | bus_LV_4951-8_0_4_node_150 | 0.4 | n |  | TRUE
50 | bus_LV_4951-8_0_4_node_151 | 0.4 | n |  | TRUE
51 | bus_LV_4951-8_0_4_node_152 | 0.4 | n |  | TRUE
52 | bus_LV_4951-8_0_4_node_49 | 0.4 | n |  | TRUE
53 | bus_LV_4951-8_0_4_node_38 | 0.4 | n |  | TRUE
54 | bus_LV_4951-8_0_4_node_42 | 0.4 | n |  | TRUE
55 | bus_LV_4951-8_0_4_node_43 | 0.4 | n |  | TRUE
56 | bus_LV_4951-8_0_4_node_44 | 0.4 | n |  | TRUE
57 | bus_LV_4951-8_0_4_node_45 | 0.4 | n |  | TRUE
58 | bus_LV_4951-8_0_4_node_65 | 0.4 | n |  | TRUE
59 | bus_LV_4951-8_0_4_node_50 | 0.4 | n |  | TRUE
60 | bus_LV_4951-8_0_4_node_51 | 0.4 | n |  | TRUE
61 | bus_LV_4951-8_0_4_node_64 | 0.4 | n |  | TRUE
62 | bus_LV_4951-8_0_4_node_68 | 0.4 | n |  | TRUE
63 | bus_LV_4951-8_0_4_node_69 | 0.4 | n |  | TRUE
64 | bus_LV_4951-8_0_4_node_66 | 0.4 | n |  | TRUE
65 | bus_LV_4951-8_0_4_node_53 | 0.4 | n |  | TRUE
66 | bus_LV_4951-8_0_4_node_54 | 0.4 | n |  | TRUE
67 | bus_LV_4951-8_0_4_node_55 | 0.4 | n |  | TRUE
68 | bus_LV_4951-8_0_4_node_56 | 0.4 | n |  | TRUE
69 | bus_LV_4951-8_0_4_node_57 | 0.4 | n |  | TRUE
70 | bus_LV_4951-8_0_4_node_67 | 0.4 | n |  | TRUE
71 | bus_LV_4951-8_0_4_node_58 | 0.4 | n |  | TRUE
72 | bus_LV_4951-8_0_4_node_59 | 0.4 | n |  | TRUE
73 | bus_LV_4951-8_0_4_node_60 | 0.4 | n |  | TRUE
74 | bus_LV_4951-8_0_4_node_61 | 0.4 | n |  | TRUE
75 | bus_LV_4951-8_0_4_node_62 | 0.4 | n |  | TRUE
76 | bus_LV_4951-8_0_4_node_63 | 0.4 | n |  | TRUE
77 | bus_LV_4951-8_0_4_node_86 | 0.4 | n |  | TRUE
78 | bus_LV_4951-8_0_4_node_85 | 0.4 | n |  | TRUE
79 | bus_LV_4951-8_0_4_node_93 | 0.4 | n |  | TRUE
80 | bus_LV_4951-8_0_4_node_94 | 0.4 | n |  | TRUE
81 | bus_LV_4951-8_0_4_node_95 | 0.4 | n |  | TRUE
82 | bus_LV_4951-8_0_4_node_70 | 0.4 | n |  | TRUE
83 | bus_LV_4951-8_0_4_node_71 | 0.4 | n |  | TRUE
84 | bus_LV_4951-8_0_4_node_72 | 0.4 | n |  | TRUE
85 | bus_LV_4951-8_0_4_node_73 | 0.4 | n |  | TRUE
86 | bus_LV_4951-8_0_4_node_74 | 0.4 | n |  | TRUE
87 | bus_LV_4951-8_0_4_node_75 | 0.4 | n |  | TRUE
88 | bus_LV_4951-8_0_4_node_80 | 0.4 | n |  | TRUE
89 | bus_LV_4951-8_0_4_node_76 | 0.4 | n |  | TRUE
90 | bus_LV_4951-8_0_4_node_84 | 0.4 | n |  | TRUE
91 | bus_LV_4951-8_0_4_node_77 | 0.4 | n |  | TRUE
92 | bus_LV_4951-8_0_4_node_78 | 0.4 | n |  | TRUE
93 | bus_LV_4951-8_0_4_node_79 | 0.4 | n |  | TRUE
94 | bus_LV_4951-8_0_4_node_91 | 0.4 | n |  | TRUE
95 | bus_LV_4951-8_0_4_node_89 | 0.4 | n |  | TRUE
96 | bus_LV_4951-8_0_4_node_81 | 0.4 | n |  | TRUE
97 | bus_LV_4951-8_0_4_node_82 | 0.4 | n |  | TRUE
98 | bus_LV_4951-8_0_4_node_83 | 0.4 | n |  | TRUE
99 | bus_LV_4951-8_0_4_node_154 | 0.4 | n |  | TRUE
100 | bus_LV_4951-8_0_4_node_155 | 0.4 | n |  | TRUE
101 | bus_LV_4951-8_0_4_node_88 | 0.4 | n |  | TRUE
102 | bus_LV_4951-8_0_4_node_90 | 0.4 | n |  | TRUE
103 | bus_LV_4951-8_0_4_node_92 | 0.4 | n |  | TRUE
104 | bus_LV_4951-8_0_4_node_96 | 0.4 | n |  | TRUE
105 | bus_LV_4951-8_0_4_node_100 | 0.4 | n |  | TRUE
106 | bus_LV_4951-8_0_4_node_142 | 0.4 | n |  | TRUE
107 | bus_LV_4951-8_0_4_node_99 | 0.4 | n |  | TRUE
108 | bus_LV_4951-8_0_4_node_109 | 0.4 | n |  | TRUE
109 | bus_LV_4951-8_0_4_node_97 | 0.4 | n |  | TRUE
110 | bus_LV_4951-8_0_4_node_98 | 0.4 | n |  | TRUE
111 | bus_LV_4951-8_0_4_node_144 | 0.4 | n |  | TRUE
112 | bus_LV_4951-8_0_4_node_145 | 0.4 | n |  | TRUE
113 | bus_LV_4951-8_0_4_node_143 | 0.4 | n |  | TRUE
114 | bus_LV_4951-8_0_4_node_101 | 0.4 | n |  | TRUE
115 | bus_LV_4951-8_0_4_node_102 | 0.4 | n |  | TRUE
116 | bus_LV_4951-8_0_4_node_103 | 0.4 | n |  | TRUE
117 | bus_LV_4951-8_0_4_node_105 | 0.4 | n |  | TRUE
118 | bus_LV_4951-8_0_4_node_119 | 0.4 | n |  | TRUE
119 | bus_LV_4951-8_0_4_node_130 | 0.4 | n |  | TRUE
120 | bus_LV_4951-8_0_4_node_117 | 0.4 | n |  | TRUE
121 | bus_LV_4951-8_0_4_node_118 | 0.4 | n |  | TRUE
122 | bus_LV_4951-8_0_4_node_139 | 0.4 | n |  | TRUE
123 | bus_LV_4951-8_0_4_node_121 | 0.4 | n |  | TRUE
124 | bus_LV_4951-8_0_4_node_123 | 0.4 | n |  | TRUE
125 | bus_LV_4951-8_0_4_node_120 | 0.4 | n |  | TRUE
126 | bus_LV_4951-8_0_4_node_106 | 0.4 | n |  | TRUE
127 | bus_LV_4951-8_0_4_node_107 | 0.4 | n |  | TRUE
128 | bus_LV_4951-8_0_4_node_108 | 0.4 | n |  | TRUE
129 | bus_LV_4951-8_0_4_node_110 | 0.4 | n |  | TRUE
130 | bus_LV_4951-8_0_4_node_111 | 0.4 | n |  | TRUE
131 | bus_LV_4951-8_0_4_node_138 | 0.4 | n |  | TRUE
132 | bus_LV_4951-8_0_4_node_137 | 0.4 | n |  | TRUE
133 | bus_LV_4951-8_0_4_node_140 | 0.4 | n |  | TRUE
134 | bus_LV_4951-8_0_4_node_128 | 0.4 | n |  | TRUE
135 | bus_LV_4951-8_0_4_node_141 | 0.4 | n |  | TRUE
136 | bus_LV_4951-8_0_4_node_127 | 0.4 | n |  | TRUE
137 | bus_LV_4951-8_0_4_node_112 | 0.4 | n |  | TRUE
138 | bus_LV_4951-8_0_4_node_113 | 0.4 | n |  | TRUE
139 | bus_LV_4951-8_0_4_node_115 | 0.4 | n |  | TRUE
140 | bus_LV_4951-8_0_4_node_116 | 0.4 | n |  | TRUE
141 | bus_LV_4951-8_0_4_node_135 | 0.4 | n |  | TRUE
142 | bus_LV_4951-8_0_4_node_125 | 0.4 | n |  | TRUE
143 | bus_LV_4951-8_0_4_node_133 | 0.4 | n |  | TRUE
144 | bus_LV_4951-8_0_4_node_122 | 0.4 | n |  | TRUE
145 | bus_LV_4951-8_0_4_node_124 | 0.4 | n |  | TRUE
146 | bus_LV_4951-8_0_4_node_131 | 0.4 | n |  | TRUE
147 | bus_LV_4951-8_0_4_node_132 | 0.4 | n |  | TRUE
148 | bus_LV_4951-8_0_4_node_129 | 0.4 | n |  | TRUE
149 | bus_LV_4951-8_0_4_node_134 | 0.4 | n |  | TRUE
150 | bus_LV_4951-8_0_4_node_136 | 0.4 | n |  | TRUE
151 | bus_MV_439_0_node_206 | 20 | n |  | TRUE

## load
| name | bus | p_mw | q_mvar | const_z_percent | const_i_percent | sn_mva | scaling | in_service | type
0 | LV_4951-8_0_4_load_0 | 0 | 0.0027476 | 0.00068862 | 0 | 0 |  | 1 | TRUE | wye
1 | LV_4951-8_0_4_load_1 | 1 | 0.002178 | 0.00054586 | 0 | 0 |  | 1 | TRUE | wye
2 | LV_4951-8_0_4_load_2 | 2 | 0.0023053 | 0.00057776 | 0 | 0 |  | 1 | TRUE | wye
3 | LV_4951-8_0_4_load_3 | 3 | 0.0025475 | 0.00063845 | 0 | 0 |  | 1 | TRUE | wye
4 | LV_4951-8_0_4_load_6 | 6 | 0.0026749 | 0.0006704 | 0 | 0 |  | 1 | TRUE | wye
5 | LV_4951-8_0_4_load_9 | 7 | 0.0024364 | 0.00061062 | 0 | 0 |  | 1 | TRUE | wye
6 | LV_4951-8_0_4_load_46 | 8 | 0.0019769 | 0.00049546 | 0 | 0 |  | 1 | TRUE | wye
7 | LV_4951-8_0_4_load_7 | 9 | 0.00071876 | 0.00018014 | 0 | 0 |  | 1 | TRUE | wye
8 | LV_4951-8_0_4_load_19 | 10 | 0.0024255 | 0.00060789 | 0 | 0 |  | 1 | TRUE | wye
9 | LV_4951-8_0_4_load_8 | 11 | 0.0015995 | 0.00040087 | 0 | 0 |  | 1 | TRUE | wye
10 | LV_4951-8_0_4_load_48 | 14 | 0.0010776 | 0.00027006 | 0 | 0 |  | 1 | TRUE | wye
11 | LV_4951-8_0_4_load_11 | 15 | 0.00025398 | 6.3654e-05 | 0 | 0 |  | 1 | TRUE | wye
12 | LV_4951-8_0_4_load_12 | 16 | 0.00024814 | 6.2189e-05 | 0 | 0 |  | 1 | TRUE | wye
13 | LV_4951-8_0_4_load_13 | 17 | 0.00081759 | 0.00020491 | 0 | 0 |  | 1 | TRUE | wye
14 | LV_4951-8_0_4_load_14 | 18 | 0.00078255 | 0.00019613 | 0 | 0 |  | 1 | TRUE | wye
15 | LV_4951-8_0_4_load_15 | 19 | 0.00083846 | 0.00021014 | 0 | 0 |  | 1 | TRUE | wye
16 | LV_4951-8_0_4_load_33 | 20 | 0.00032867 | 8.2373e-05 | 0 | 0 |  | 1 | TRUE | wye
17 | LV_4951-8_0_4_load_20 | 21 | 0.0020452 | 0.00051257 | 0 | 0 |  | 1 | TRUE | wye
18 | LV_4951-8_0_4_load_18 | 23 | 0.0020495 | 0.00051365 | 0 | 0 |  | 1 | TRUE | wye
19 | LV_4951-8_0_4_load_16 | 24 | 0.00097495 | 0.00024434 | 0 | 0 |  | 1 | TRUE | wye
20 | LV_4951-8_0_4_load_17 | 25 | 0.0022023 | 0.00055196 | 0 | 0 |  | 1 | TRUE | wye
21 | LV_4951-8_0_4_load_21 | 26 | 0.00030586 | 7.6656e-05 | 0 | 0 |  | 1 | TRUE | wye
22 | LV_4951-8_0_4_load_22 | 27 | 0.0022551 | 0.00056519 | 0 | 0 |  | 1 | TRUE | wye
23 | LV_4951-8_0_4_load_23 | 28 | 0.00063771 | 0.00015983 | 0 | 0 |  | 1 | TRUE | wye
24 | LV_4951-8_0_4_load_25 | 30 | 0.00068989 | 0.0001729 | 0 | 0 |  | 1 | TRUE | wye
25 | LV_4951-8_0_4_load_40 | 31 | 0.0029711 | 0.00074462 | 0 | 0 |  | 1 | TRUE | wye
26 | LV_4951-8_0_4_load_41 | 32 | 0.0018476 | 0.00046306 | 0 | 0 |  | 1 | TRUE | wye
27 | LV_4951-8_0_4_load_31 | 33 | 0.00060665 | 0.00015204 | 0 | 0 |  | 1 | TRUE | wye
28 | LV_4951-8_0_4_load_39 | 34 | 0.0012678 | 0.00031775 | 0 | 0 |  | 1 | TRUE | wye
29 | LV_4951-8_0_4_load_26 | 35 | 0.0011812 | 0.00029603 | 0 | 0 |  | 1 | TRUE | wye
30 | LV_4951-8_0_4_load_27 | 36 | 0.0023155 | 0.00058031 | 0 | 0 |  | 1 | TRUE | wye
31 | LV_4951-8_0_4_load_28 | 37 | 0.0018234 | 0.00045699 | 0 | 0 |  | 1 | TRUE | wye
32 | LV_4951-8_0_4_load_29 | 38 | 0.0020053 | 0.00050258 | 0 | 0 |  | 1 | TRUE | wye
33 | LV_4951-8_0_4_load_30 | 39 | 0.0020756 | 0.00052019 | 0 | 0 |  | 1 | TRUE | wye
34 | LV_4951-8_0_4_load_47 | 40 | 0.0016839 | 0.00042204 | 0 | 0 |  | 1 | TRUE | wye
35 | LV_4951-8_0_4_load_36 | 41 | 0.0007495 | 0.00018784 | 0 | 0 |  | 1 | TRUE | wye
36 | LV_4951-8_0_4_load_37 | 43 | 0.0017837 | 0.00044704 | 0 | 0 |  | 1 | TRUE | wye
37 | LV_4951-8_0_4_load_34 | 44 | 0.00059722 | 0.00014968 | 0 | 0 |  | 1 | TRUE | wye
38 | LV_4951-8_0_4_load_153 | 45 | 0.00041649 | 0.00010438 | 0 | 0 |  | 1 | TRUE | wye
39 | LV_4951-8_0_4_load_147 | 46 | 0.0022352 | 0.00056019 | 0 | 0 |  | 1 | TRUE | wye
40 | LV_4951-8_0_4_load_148 | 47 | 0.0027333 | 0.00068502 | 0 | 0 |  | 1 | TRUE | wye
41 | LV_4951-8_0_4_load_149 | 48 | 0.0010329 | 0.00025888 | 0 | 0 |  | 1 | TRUE | wye
42 | LV_4951-8_0_4_load_151 | 50 | 0.0049052 | 0.0012294 | 0 | 0 |  | 1 | TRUE | wye
43 | LV_4951-8_0_4_load_152 | 51 | 0.0018608 | 0.00046635 | 0 | 0 |  | 1 | TRUE | wye
44 | LV_4951-8_0_4_load_38 | 53 | 0.0022018 | 0.00055183 | 0 | 0 |  | 1 | TRUE | wye
45 | LV_4951-8_0_4_load_42 | 54 | 0.0027771 | 0.00069601 | 0 | 0 |  | 1 | TRUE | wye
46 | LV_4951-8_0_4_load_43 | 55 | 0.0024132 | 0.00060479 | 0 | 0 |  | 1 | TRUE | wye
47 | LV_4951-8_0_4_load_44 | 56 | 0.001408 | 0.00035287 | 0 | 0 |  | 1 | TRUE | wye
48 | LV_4951-8_0_4_load_45 | 57 | 0.0014133 | 0.00035421 | 0 | 0 |  | 1 | TRUE | wye
49 | LV_4951-8_0_4_load_65 | 58 | 0.005224 | 0.0013093 | 0 | 0 |  | 1 | TRUE | wye
50 | LV_4951-8_0_4_load_50 | 59 | 0.0032348 | 0.00081072 | 0 | 0 |  | 1 | TRUE | wye
51 | LV_4951-8_0_4_load_51 | 60 | 0.009312 | 0.0023338 | 0 | 0 |  | 1 | TRUE | wye
52 | LV_4951-8_0_4_load_64 | 61 | 0.0020926 | 0.00052445 | 0 | 0 |  | 1 | TRUE | wye
53 | LV_4951-8_0_4_load_69 | 63 | 0.0027384 | 0.00068632 | 0 | 0 |  | 1 | TRUE | wye
54 | LV_4951-8_0_4_load_66 | 64 | 0.0026476 | 0.00066354 | 0 | 0 |  | 1 | TRUE | wye
55 | LV_4951-8_0_4_load_53 | 65 | 0.0020493 | 0.00051359 | 0 | 0 |  | 1 | TRUE | wye
56 | LV_4951-8_0_4_load_54 | 66 | 0.0050351 | 0.0012619 | 0 | 0 |  | 1 | TRUE | wye
57 | LV_4951-8_0_4_load_55 | 67 | 0.00065706 | 0.00016467 | 0 | 0 |  | 1 | TRUE | wye
58 | LV_4951-8_0_4_load_56 | 68 | 0.002169 | 0.00054359 | 0 | 0 |  | 1 | TRUE | wye
59 | LV_4951-8_0_4_load_57 | 69 | 0.00047938 | 0.00012015 | 0 | 0 |  | 1 | TRUE | wye
60 | LV_4951-8_0_4_load_67 | 70 | 0.00071174 | 0.00017838 | 0 | 0 |  | 1 | TRUE | wye
61 | LV_4951-8_0_4_load_58 | 71 | 0.0029064 | 0.00072842 | 0 | 0 |  | 1 | TRUE | wye
62 | LV_4951-8_0_4_load_59 | 72 | 0.00067802 | 0.00016993 | 0 | 0 |  | 1 | TRUE | wye
63 | LV_4951-8_0_4_load_60 | 73 | 0.00081307 | 0.00020377 | 0 | 0 |  | 1 | TRUE | wye
64 | LV_4951-8_0_4_load_61 | 74 | 0.0024376 | 0.00061091 | 0 | 0 |  | 1 | TRUE | wye
65 | LV_4951-8_0_4_load_62 | 75 | 0.00031291 | 7.8423e-05 | 0 | 0 |  | 1 | TRUE | wye
66 | LV_4951-8_0_4_load_63 | 76 | 0.00031021 | 7.7747e-05 | 0 | 0 |  | 1 | TRUE | wye
67 | LV_4951-8_0_4_load_86 | 77 | 0.00062266 | 0.00015605 | 0 | 0 |  | 1 | TRUE | wye
68 | LV_4951-8_0_4_load_85 | 78 | 0.00039639 | 9.9345e-05 | 0 | 0 |  | 1 | TRUE | wye
69 | LV_4951-8_0_4_load_94 | 80 | 0.0044941 | 0.0011263 | 0 | 0 |  | 1 | TRUE | wye
70 | LV_4951-8_0_4_load_95 | 81 | 0.0011842 | 0.00029678 | 0 | 0 |  | 1 | TRUE | wye
71 | LV_4951-8_0_4_load_70 | 82 | 0.00072025 | 0.00018051 | 0 | 0 |  | 1 | TRUE | wye
72 | LV_4951-8_0_4_load_73 | 85 | 0.0014975 | 0.0003753 | 0 | 0 |  | 1 | TRUE | wye
73 | LV_4951-8_0_4_load_74 | 86 | 0.0011343 | 0.00028428 | 0 | 0 |  | 1 | TRUE | wye
74 | LV_4951-8_0_4_load_75 | 87 | 0.0012963 | 0.00032489 | 0 | 0 |  | 1 | TRUE | wye
75 | LV_4951-8_0_4_load_80 | 88 | 0.00036206 | 9.074e-05 | 0 | 0 |  | 1 | TRUE | wye
76 | LV_4951-8_0_4_load_84 | 90 | 0.0014575 | 0.00036529 | 0 | 0 |  | 1 | TRUE | wye
77 | LV_4951-8_0_4_load_77 | 91 | 0.0019211 | 0.00048146 | 0 | 0 |  | 1 | TRUE | wye
78 | LV_4951-8_0_4_load_78 | 92 | 0.00080407 | 0.00020152 | 0 | 0 |  | 1 | TRUE | wye
79 | LV_4951-8_0_4_load_79 | 93 | 0.0018746 | 0.00046981 | 0 | 0 |  | 1 | TRUE | wye
80 | LV_4951-8_0_4_load_91 | 94 | 0.00062084 | 0.0001556 | 0 | 0 |  | 1 | TRUE | wye
81 | LV_4951-8_0_4_load_89 | 95 | 0.00078013 | 0.00019552 | 0 | 0 |  | 1 | TRUE | wye
82 | LV_4951-8_0_4_load_81 | 96 | 0.0029783 | 0.00074644 | 0 | 0 |  | 1 | TRUE | wye
83 | LV_4951-8_0_4_load_83 | 98 | 0.00061123 | 0.00015319 | 0 | 0 |  | 1 | TRUE | wye
84 | LV_4951-8_0_4_load_154 | 99 | 0.0011573 | 0.00029005 | 0 | 0 |  | 1 | TRUE | wye
85 | LV_4951-8_0_4_load_155 | 100 | 0.0027312 | 0.00068451 | 0 | 0 |  | 1 | TRUE | wye
86 | LV_4951-8_0_4_load_88 | 101 | 0.00077293 | 0.00019371 | 0 | 0 |  | 1 | TRUE | wye
87 | LV_4951-8_0_4_load_92 | 103 | 0.003004 | 0.00075286 | 0 | 0 |  | 1 | TRUE | wye
88 | LV_4951-8_0_4_load_96 | 104 | 0.00082054 | 0.00020565 | 0 | 0 |  | 1 | TRUE | wye
89 | LV_4951-8_0_4_load_100 | 105 | 0.0018886 | 0.00047334 | 0 | 0 |  | 1 | TRUE | wye
90 | LV_4951-8_0_4_load_142 | 106 | 0.00082111 | 0.00020579 | 0 | 0 |  | 1 | TRUE | wye
91 | LV_4951-8_0_4_load_99 | 107 | 0.0022274 | 0.00055823 | 0 | 0 |  | 1 | TRUE | wye
92 | LV_4951-8_0_4_load_109 | 108 | 0.0018792 | 0.00047098 | 0 | 0 |  | 1 | TRUE | wye
93 | LV_4951-8_0_4_load_97 | 109 | 0.00249 | 0.00062406 | 0 | 0 |  | 1 | TRUE | wye
94 | LV_4951-8_0_4_load_98 | 110 | 0.0014713 | 0.00036873 | 0 | 0 |  | 1 | TRUE | wye
95 | LV_4951-8_0_4_load_145 | 112 | 0.0021823 | 0.00054694 | 0 | 0 |  | 1 | TRUE | wye
96 | LV_4951-8_0_4_load_143 | 113 | 0.0014415 | 0.00036127 | 0 | 0 |  | 1 | TRUE | wye
97 | LV_4951-8_0_4_load_101 | 114 | 0.0013292 | 0.00033314 | 0 | 0 |  | 1 | TRUE | wye
98 | LV_4951-8_0_4_load_102 | 115 | 0.0020414 | 0.00051163 | 0 | 0 |  | 1 | TRUE | wye
99 | LV_4951-8_0_4_load_103 | 116 | 0.0020762 | 0.00052035 | 0 | 0 |  | 1 | TRUE | wye
100 | LV_4951-8_0_4_load_105 | 117 | 0.0027803 | 0.0006968 | 0 | 0 |  | 1 | TRUE | wye
101 | LV_4951-8_0_4_load_130 | 119 | 0.0014749 | 0.00036963 | 0 | 0 |  | 1 | TRUE | wye
102 | LV_4951-8_0_4_load_117 | 120 | 0.0014152 | 0.00035468 | 0 | 0 |  | 1 | TRUE | wye
103 | LV_4951-8_0_4_load_118 | 121 | 0.0010428 | 0.00026134 | 0 | 0 |  | 1 | TRUE | wye
104 | LV_4951-8_0_4_load_139 | 122 | 0.0032286 | 0.00080915 | 0 | 0 |  | 1 | TRUE | wye
105 | LV_4951-8_0_4_load_121 | 123 | 0.0011753 | 0.00029457 | 0 | 0 |  | 1 | TRUE | wye
106 | LV_4951-8_0_4_load_123 | 124 | 0.0013916 | 0.00034877 | 0 | 0 |  | 1 | TRUE | wye
107 | LV_4951-8_0_4_load_120 | 125 | 0.0011413 | 0.00028603 | 0 | 0 |  | 1 | TRUE | wye
108 | LV_4951-8_0_4_load_106 | 126 | 0.0019844 | 0.00049733 | 0 | 0 |  | 1 | TRUE | wye
109 | LV_4951-8_0_4_load_107 | 127 | 0.0029564 | 0.00074095 | 0 | 0 |  | 1 | TRUE | wye
110 | LV_4951-8_0_4_load_110 | 129 | 0.0021089 | 0.00052855 | 0 | 0 |  | 1 | TRUE | wye
111 | LV_4951-8_0_4_load_111 | 130 | 0.0013382 | 0.00033539 | 0 | 0 |  | 1 | TRUE | wye
112 | LV_4951-8_0_4_load_138 | 131 | 0.002352 | 0.00058946 | 0 | 0 |  | 1 | TRUE | wye
113 | LV_4951-8_0_4_load_137 | 132 | 0.0013599 | 0.00034082 | 0 | 0 |  | 1 | TRUE | wye
114 | LV_4951-8_0_4_load_140 | 133 | 0.00099225 | 0.00024868 | 0 | 0 |  | 1 | TRUE | wye
115 | LV_4951-8_0_4_load_128 | 134 | 0.001162 | 0.00029121 | 0 | 0 |  | 1 | TRUE | wye
116 | LV_4951-8_0_4_load_141 | 135 | 0.00058738 | 0.00014721 | 0 | 0 |  | 1 | TRUE | wye
117 | LV_4951-8_0_4_load_112 | 137 | 0.0030185 | 0.00075651 | 0 | 0 |  | 1 | TRUE | wye
118 | LV_4951-8_0_4_load_115 | 139 | 0.0011609 | 0.00029095 | 0 | 0 |  | 1 | TRUE | wye
119 | LV_4951-8_0_4_load_116 | 140 | 0.0010883 | 0.00027274 | 0 | 0 |  | 1 | TRUE | wye
120 | LV_4951-8_0_4_load_135 | 141 | 0.0020045 | 0.00050237 | 0 | 0 |  | 1 | TRUE | wye
121 | LV_4951-8_0_4_load_125 | 142 | 0.0011994 | 0.00030059 | 0 | 0 |  | 1 | TRUE | wye
122 | LV_4951-8_0_4_load_133 | 143 | 0.001075 | 0.00026941 | 0 | 0 |  | 1 | TRUE | wye
123 | LV_4951-8_0_4_load_122 | 144 | 0.0011457 | 0.00028714 | 0 | 0 |  | 1 | TRUE | wye
124 | LV_4951-8_0_4_load_124 | 145 | 0.0011394 | 0.00028557 | 0 | 0 |  | 1 | TRUE | wye
125 | LV_4951-8_0_4_load_131 | 146 | 0.0010498 | 0.00026311 | 0 | 0 |  | 1 | TRUE | wye
126 | LV_4951-8_0_4_load_132 | 147 | 0.0077284 | 0.0019369 | 0 | 0 |  | 1 | TRUE | wye
127 | LV_4951-8_0_4_load_129 | 148 | 0.0011524 | 0.00028881 | 0 | 0 |  | 1 | TRUE | wye
128 | LV_4951-8_0_4_load_134 | 149 | 0.0011334 | 0.00028406 | 0 | 0 |  | 1 | TRUE | wye
129 | LV_4951-8_0_4_load_136 | 150 | 0.0010836 | 0.00027158 | 0 | 0 |  | 1 | TRUE | wye

## ext_grid
| name | bus | vm_pu | va_degree | slack_weight | in_service
0 |  | 68 | 1 | 0 | 1 | TRUE

## line
| name | std_type | from_bus | to_bus | length_km | r_ohm_per_km | x_ohm_per_km | c_nf_per_km | g_us_per_km | max_i_ka | df | parallel | type | in_service
0 | LV_4951-8_0_4_line_0 | NAYY 4x150 SE | 0 | 1 | 0.0019649 | 0.208 | 0.08 | 261 | 0 | 0.27 | 1 | 1 | cs | TRUE
1 | LV_4951-8_0_4_line_1 | NAYY 4x150 SE | 1 | 2 | 0.040061 | 0.208 | 0.08 | 261 | 0 | 0.27 | 1 | 1 | cs | TRUE
2 | LV_4951-8_0_4_line_2 | NAYY 4x150 SE | 2 | 3 | 0.011134 | 0.208 | 0.08 | 261 | 0 | 0.27 | 1 | 1 | cs | TRUE
3 | LV_4951-8_0_4_line_3 | NAYY 4x150 SE | 3 | 4 | 0.016406 | 0.208 | 0.08 | 261 | 0 | 0.27 | 1 | 1 | cs | TRUE
4 | LV_4951-8_0_4_line_4 | NAYY 4x150 SE | 4 | 5 | 0.014469 | 0.208 | 0.08 | 261 | 0 | 0.27 | 1 | 3 | cs | TRUE
5 | LV_4951-8_0_4_line_5 | NAYY 4x150 SE | 4 | 6 | 0.024426 | 0.208 | 0.08 | 261 | 0 | 0.27 | 1 | 3 | cs | TRUE
6 | LV_4951-8_0_4_line_6 | NAYY 4x150 SE | 5 | 7 | 0.0044411 | 0.208 | 0.08 | 261 | 0 | 0.27 | 1 | 3 | cs | TRUE
7 | LV_4951-8_0_4_line_7 | NAYY 4x150 SE | 6 | 8 | 0.014538 | 0.208 | 0.08 | 261 | 0 | 0.27 | 1 | 3 | cs | TRUE
8 | LV_4951-8_0_4_line_8 | NAYY 4x150 SE | 7 | 9 | 0.01672 | 0.208 | 0.08 | 261 | 0 | 0.27 | 1 | 3 | cs | TRUE
9 | LV_4951-8_0_4_line_9 | NAYY 4x150 SE | 8 | 10 | 0.013402 | 0.208 | 0.08 | 261 | 0 | 0.27 | 1 | 3 | cs | TRUE
10 | LV_4951-8_0_4_line_10 | NAYY 4x150 SE | 9 | 11 | 0.019441 | 0.208 | 0.08 | 261 | 0 | 0.27 | 1 | 3 | cs | TRUE
11 | LV_4951-8_0_4_line_11 | NAYY 4x150 SE | 10 | 25 | 0.010195 | 0.208 | 0.08 | 261 | 0 | 0.27 | 1 | 3 | cs | TRUE
12 | LV_4951-8_0_4_line_12 | NAYY 4x150 SE | 11 | 12 | 0.041801 | 0.208 | 0.08 | 261 | 0 | 0.27 | 1 | 3 | cs | TRUE
13 | LV_4951-8_0_4_line_13 | NAYY 4x150 SE | 12 | 13 | 0.025482 | 0.208 | 0.08 | 261 | 0 | 0.27 | 1 | 3 | cs | TRUE
14 | LV_4951-8_0_4_line_14 | NAYY 4x150 SE | 13 | 14 | 0.023318 | 0.208 | 0.08 | 261 | 0 | 0.27 | 1 | 3 | cs | TRUE
15 | LV_4951-8_0_4_line_15 | NAYY 4x150 SE | 14 | 52 | 0.026358 | 0.208 | 0.08 | 261 | 0 | 0.27 | 1 | 3 | cs | TRUE
16 | LV_4951-8_0_4_line_16 | NAYY 4x150 SE | 15 | 16 | 0.011312 | 0.208 | 0.08 | 261 | 0 | 0.27 | 1 | 3 | cs | TRUE
17 | LV_4951-8_0_4_line_17 | NAYY 4x150 SE | 15 | 17 | 0.010265 | 0.208 | 0.08 | 261 | 0 | 0.27 | 1 | 3 | cs | TRUE
18 | LV_4951-8_0_4_line_18 | NAYY 4x150 SE | 16 | 18 | 0.0085036 | 0.208 | 0.08 | 261 | 0 | 0.27 | 1 | 3 | cs | TRUE
19 | LV_4951-8_0_4_line_19 | NAYY 4x150 SE | 17 | 19 | 0.0016223 | 0.208 | 0.08 | 261 | 0 | 0.27 | 1 | 3 | cs | TRUE
20 | LV_4951-8_0_4_line_20 | NAYY 4x150 SE | 18 | 20 | 0.018808 | 0.208 | 0.08 | 261 | 0 | 0.27 | 1 | 3 | cs | TRUE
21 | LV_4951-8_0_4_line_21 | NAYY 4x150 SE | 19 | 21 | 0.024767 | 0.208 | 0.08 | 261 | 0 | 0.27 | 1 | 3 | cs | TRUE
22 | LV_4951-8_0_4_line_22 | NAYY 4x150 SE | 20 | 22 | 0.020492 | 0.208 | 0.08 | 261 | 0 | 0.27 | 1 | 2 | cs | TRUE
23 | LV_4951-8_0_4_line_23 | NAYY 4x150 SE | 21 | 23 | 0.0032877 | 0.208 | 0.08 | 261 | 0 | 0.27 | 1 | 3 | cs | TRUE
24 | LV_4951-8_0_4_line_24 | NAYY 4x150 SE | 22 | 44 | 0.012375 | 0.208 | 0.08 | 261 | 0 | 0.27 | 1 | 1 | cs | TRUE
25 | LV_4951-8_0_4_line_25 | NAYY 4x150 SE | 22 | 33 | 0.015279 | 0.208 | 0.08 | 261 | 0 | 0.27 | 1 | 1 | cs | TRUE
26 | LV_4951-8_0_4_line_26 | NAYY 4x150 SE | 23 | 24 | 0.0064299 | 0.208 | 0.08 | 261 | 0 | 0.27 | 1 | 3 | cs | TRUE
27 | LV_4951-8_0_4_line_27 | NAYY 4x150 SE | 24 | 25 | 0.01056 | 0.208 | 0.08 | 261 | 0 | 0.27 | 1 | 3 | cs | TRUE
28 | LV_4951-8_0_4_line_28 | NAYY 4x150 SE | 26 | 27 | 0.015955 | 0.208 | 0.08 | 261 | 0 | 0.27 | 1 | 1 | cs | TRUE
29 | LV_4951-8_0_4_line_29 | NAYY 4x150 SE | 26 | 28 | 0.0010001 | 0.208 | 0.08 | 261 | 0 | 0.27 | 1 | 1 | cs | TRUE
30 | LV_4951-8_0_4_line_30 | NAYY 4x150 SE | 27 | 29 | 0.023143 | 0.208 | 0.08 | 261 | 0 | 0.27 | 1 | 1 | cs | TRUE
31 | LV_4951-8_0_4_line_31 | NAYY 4x150 SE | 28 | 30 | 0.013078 | 0.208 | 0.08 | 261 | 0 | 0.27 | 1 | 1 | cs | TRUE
32 | LV_4951-8_0_4_line_32 | NAYY 4x150 SE | 29 | 31 | 0.01518 | 0.208 | 0.08 | 261 | 0 | 0.27 | 1 | 1 | cs | TRUE
33 | LV_4951-8_0_4_line_33 | NAYY 4x150 SE | 29 | 32 | 0.014692 | 0.208 | 0.08 | 261 | 0 | 0.27 | 1 | 1 | cs | TRUE
34 | LV_4951-8_0_4_line_34 | NAYY 4x150 SE | 30 | 33 | 0.01362 | 0.208 | 0.08 | 261 | 0 | 0.27 | 1 | 1 | cs | TRUE
35 | LV_4951-8_0_4_line_35 | NAYY 4x150 SE | 31 | 34 | 0.00021591 | 0.208 | 0.08 | 261 | 0 | 0.27 | 1 | 1 | cs | TRUE
36 | LV_4951-8_0_4_line_36 | NAYY 4x150 SE | 34 | 53 | 0.023618 | 0.208 | 0.08 | 261 | 0 | 0.27 | 1 | 1 | cs | TRUE
37 | LV_4951-8_0_4_line_37 | NAYY 4x150 SE | 35 | 36 | 0.0096257 | 0.208 | 0.08 | 261 | 0 | 0.27 | 1 | 1 | cs | TRUE
38 | LV_4951-8_0_4_line_38 | NAYY 4x150 SE | 35 | 37 | 0.014987 | 0.208 | 0.08 | 261 | 0 | 0.27 | 1 | 1 | cs | TRUE
39 | LV_4951-8_0_4_line_39 | NAYY 4x150 SE | 36 | 38 | 0.0033554 | 0.208 | 0.08 | 261 | 0 | 0.27 | 1 | 1 | cs | TRUE
40 | LV_4951-8_0_4_line_40 | NAYY 4x150 SE | 37 | 39 | 0.0059076 | 0.208 | 0.08 | 261 | 0 | 0.27 | 1 | 1 | cs | TRUE
41 | LV_4951-8_0_4_line_41 | NAYY 4x150 SE | 38 | 40 | 0.023669 | 0.208 | 0.08 | 261 | 0 | 0.27 | 1 | 1 | cs | TRUE
42 | LV_4951-8_0_4_line_42 | NAYY 4x150 SE | 39 | 41 | 0.02423 | 0.208 | 0.08 | 261 | 0 | 0.27 | 1 | 1 | cs | TRUE
43 | LV_4951-8_0_4_line_43 | NAYY 4x150 SE | 40 | 42 | 0.010397 | 0.208 | 0.08 | 261 | 0 | 0.27 | 1 | 1 | cs | TRUE
44 | LV_4951-8_0_4_line_44 | NAYY 4x150 SE | 41 | 43 | 0.004527 | 0.208 | 0.08 | 261 | 0 | 0.27 | 1 | 1 | cs | TRUE
45 | LV_4951-8_0_4_line_45 | NAYY 4x150 SE | 42 | 58 | 0.018283 | 0.208 | 0.08 | 261 | 0 | 0.27 | 1 | 1 | cs | TRUE
46 | LV_4951-8_0_4_line_46 | NAYY 4x150 SE | 42 | 57 | 0.017428 | 0.208 | 0.08 | 261 | 0 | 0.27 | 1 | 1 | cs | TRUE
47 | LV_4951-8_0_4_line_47 | NAYY 4x150 SE | 43 | 53 | 0.0043651 | 0.208 | 0.08 | 261 | 0 | 0.27 | 1 | 1 | cs | TRUE
48 | LV_4951-8_0_4_line_48 | NAYY 4x150 SE | 44 | 45 | 0.29045 | 0.208 | 0.08 | 261 | 0 | 0.27 | 1 | 1 | cs | TRUE
49 | LV_4951-8_0_4_line_49 | NAYY 4x150 SE | 45 | 50 | 0.01474 | 0.208 | 0.08 | 261 | 0 | 0.27 | 1 | 1 | cs | TRUE
50 | LV_4951-8_0_4_line_50 | NAYY 4x150 SE | 46 | 47 | 0.017724 | 0.208 | 0.08 | 261 | 0 | 0.27 | 1 | 1 | cs | TRUE
51 | LV_4951-8_0_4_line_51 | NAYY 4x150 SE | 46 | 48 | 0.026707 | 0.208 | 0.08 | 261 | 0 | 0.27 | 1 | 1 | cs | TRUE
52 | LV_4951-8_0_4_line_52 | NAYY 4x150 SE | 47 | 49 | 0.019642 | 0.208 | 0.08 | 261 | 0 | 0.27 | 1 | 1 | cs | TRUE
53 | LV_4951-8_0_4_line_53 | NAYY 4x150 SE | 48 | 50 | 0.0033178 | 0.208 | 0.08 | 261 | 0 | 0.27 | 1 | 1 | cs | TRUE
54 | LV_4951-8_0_4_line_54 | NAYY 4x150 SE | 49 | 51 | 0.047398 | 0.208 | 0.08 | 261 | 0 | 0.27 | 1 | 1 | cs | TRUE
55 | LV_4951-8_0_4_line_55 | NAYY 4x150 SE | 52 | 59 | 0.026062 | 0.208 | 0.08 | 261 | 0 | 0.27 | 1 | 1 | cs | TRUE
56 | LV_4951-8_0_4_line_56 | NAYY 4x150 SE | 52 | 60 | 0.030661 | 0.208 | 0.08 | 261 | 0 | 0.27 | 1 | 3 | cs | TRUE
57 | LV_4951-8_0_4_line_57 | NAYY 4x150 SE | 54 | 55 | 0.012761 | 0.208 | 0.08 | 261 | 0 | 0.27 | 1 | 1 | cs | TRUE
58 | LV_4951-8_0_4_line_58 | NAYY 4x150 SE | 54 | 56 | 0.007947 | 0.208 | 0.08 | 261 | 0 | 0.27 | 1 | 1 | cs | TRUE
59 | LV_4951-8_0_4_line_59 | NAYY 4x150 SE | 56 | 57 | 0.0087009 | 0.208 | 0.08 | 261 | 0 | 0.27 | 1 | 1 | cs | TRUE
60 | LV_4951-8_0_4_line_60 | NAYY 4x150 SE | 59 | 61 | 0.0010848 | 0.208 | 0.08 | 261 | 0 | 0.27 | 1 | 1 | cs | TRUE
61 | LV_4951-8_0_4_line_61 | NAYY 4x150 SE | 60 | 62 | 0.021486 | 0.208 | 0.08 | 261 | 0 | 0.27 | 1 | 3 | cs | TRUE
62 | LV_4951-8_0_4_line_62 | NAYY 4x150 SE | 62 | 63 | 0.019211 | 0.208 | 0.08 | 261 | 0 | 0.27 | 1 | 2 | cs | TRUE
63 | LV_4951-8_0_4_line_63 | NAYY 4x150 SE | 62 | 64 | 0.017465 | 0.208 | 0.08 | 261 | 0 | 0.27 | 1 | 3 | cs | TRUE
64 | LV_4951-8_0_4_line_64 | NAYY 4x150 SE | 63 | 79 | 0.031976 | 0.208 | 0.08 | 261 | 0 | 0.27 | 1 | 2 | cs | TRUE
65 | LV_4951-8_0_4_line_65 | NAYY 4x150 SE | 64 | 70 | 0.023608 | 0.208 | 0.08 | 261 | 0 | 0.27 | 1 | 3 | cs | TRUE
66 | LV_4951-8_0_4_line_66 | NAYY 4x150 SE | 65 | 66 | 0.014215 | 0.208 | 0.08 | 261 | 0 | 0.27 | 1 | 1 | cs | TRUE
67 | LV_4951-8_0_4_line_67 | NAYY 4x150 SE | 65 | 67 | 0.012535 | 0.208 | 0.08 | 261 | 0 | 0.27 | 1 | 1 | cs | TRUE
68 | LV_4951-8_0_4_line_68 | NAYY 4x150 SE | 66 | 68 | 0.012658 | 0.208 | 0.08 | 261 | 0 | 0.27 | 1 | 1 | cs | TRUE
69 | LV_4951-8_0_4_line_69 | NAYY 4x150 SE | 67 | 69 | 0.011623 | 0.208 | 0.08 | 261 | 0 | 0.27 | 1 | 1 | cs | TRUE
70 | LV_4951-8_0_4_line_70 | NAYY 4x150 SE | 68 | 70 | 0.00065814 | 0.208 | 0.08 | 261 | 0 | 0.27 | 1 | 3 | cs | TRUE
71 | LV_4951-8_0_4_line_71 | NAYY 4x150 SE | 69 | 71 | 0.0065849 | 0.208 | 0.08 | 261 | 0 | 0.27 | 1 | 1 | cs | TRUE
72 | LV_4951-8_0_4_line_72 | NAYY 4x150 SE | 71 | 72 | 0.0049473 | 0.208 | 0.08 | 261 | 0 | 0.27 | 1 | 1 | cs | TRUE
73 | LV_4951-8_0_4_line_73 | NAYY 4x150 SE | 72 | 73 | 0.021613 | 0.208 | 0.08 | 261 | 0 | 0.27 | 1 | 1 | cs | TRUE
74 | LV_4951-8_0_4_line_74 | NAYY 4x150 SE | 73 | 74 | 0.0036777 | 0.208 | 0.08 | 261 | 0 | 0.27 | 1 | 1 | cs | TRUE
75 | LV_4951-8_0_4_line_75 | NAYY 4x150 SE | 74 | 75 | 0.002775 | 0.208 | 0.08 | 261 | 0 | 0.27 | 1 | 1 | cs | TRUE
76 | LV_4951-8_0_4_line_76 | NAYY 4x150 SE | 75 | 76 | 0.012646 | 0.208 | 0.08 | 261 | 0 | 0.27 | 1 | 1 | cs | TRUE
77 | LV_4951-8_0_4_line_77 | NAYY 4x150 SE | 76 | 77 | 0.0081509 | 0.208 | 0.08 | 261 | 0 | 0.27 | 1 | 1 | cs | TRUE
78 | LV_4951-8_0_4_line_78 | NAYY 4x150 SE | 77 | 78 | 0.0095568 | 0.208 | 0.08 | 261 | 0 | 0.27 | 1 | 1 | cs | TRUE
79 | LV_4951-8_0_4_line_79 | NAYY 4x150 SE | 79 | 80 | 0.0092266 | 0.208 | 0.08 | 261 | 0 | 0.27 | 1 | 1 | cs | TRUE
80 | LV_4951-8_0_4_line_80 | NAYY 4x150 SE | 79 | 81 | 0.010634 | 0.208 | 0.08 | 261 | 0 | 0.27 | 1 | 1 | cs | TRUE
81 | LV_4951-8_0_4_line_81 | NAYY 4x150 SE | 80 | 104 | 0.010243 | 0.208 | 0.08 | 261 | 0 | 0.27 | 1 | 1 | cs | TRUE
82 | LV_4951-8_0_4_line_82 | NAYY 4x150 SE | 81 | 105 | 0.028762 | 0.208 | 0.08 | 261 | 0 | 0.27 | 1 | 1 | cs | TRUE
83 | LV_4951-8_0_4_line_83 | NAYY 4x150 SE | 81 | 106 | 0.039546 | 0.208 | 0.08 | 261 | 0 | 0.27 | 1 | 1 | cs | TRUE
84 | LV_4951-8_0_4_line_84 | NAYY 4x150 SE | 82 | 83 | 0.0051859 | 0.208 | 0.08 | 261 | 0 | 0.27 | 1 | 1 | cs | TRUE
85 | LV_4951-8_0_4_line_85 | NAYY 4x150 SE | 82 | 84 | 0.01714 | 0.208 | 0.08 | 261 | 0 | 0.27 | 1 | 1 | cs | TRUE
86 | LV_4951-8_0_4_line_86 | NAYY 4x150 SE | 83 | 85 | 0.01272 | 0.208 | 0.08 | 261 | 0 | 0.27 | 1 | 1 | cs | TRUE
87 | LV_4951-8_0_4_line_87 | NAYY 4x150 SE | 84 | 86 | 0.023792 | 0.208 | 0.08 | 261 | 0 | 0.27 | 1 | 1 | cs | TRUE
88 | LV_4951-8_0_4_line_88 | NAYY 4x150 SE | 85 | 87 | 0.011505 | 0.208 | 0.08 | 261 | 0 | 0.27 | 1 | 1 | cs | TRUE
89 | LV_4951-8_0_4_line_89 | NAYY 4x150 SE | 86 | 88 | 0.013738 | 0.208 | 0.08 | 261 | 0 | 0.27 | 1 | 1 | cs | TRUE
90 | LV_4951-8_0_4_line_90 | NAYY 4x150 SE | 87 | 89 | 0.033666 | 0.208 | 0.08 | 261 | 0 | 0.27 | 1 | 1 | cs | TRUE
91 | LV_4951-8_0_4_line_91 | NAYY 4x150 SE | 88 | 90 | 0.034812 | 0.208 | 0.08 | 261 | 0 | 0.27 | 1 | 1 | cs | TRUE
92 | LV_4951-8_0_4_line_92 | NAYY 4x150 SE | 89 | 91 | 0.013881 | 0.208 | 0.08 | 261 | 0 | 0.27 | 1 | 1 | cs | TRUE
93 | LV_4951-8_0_4_line_93 | NAYY 4x150 SE | 89 | 92 | 0.027222 | 0.208 | 0.08 | 261 | 0 | 0.27 | 1 | 1 | cs | TRUE
94 | LV_4951-8_0_4_line_94 | NAYY 4x150 SE | 90 | 98 | 0.012254 | 0.208 | 0.08 | 261 | 0 | 0.27 | 1 | 1 | cs | TRUE
95 | LV_4951-8_0_4_line_95 | NAYY 4x150 SE | 91 | 93 | 0.0017295 | 0.208 | 0.08 | 261 | 0 | 0.27 | 1 | 1 | cs | TRUE
96 | LV_4951-8_0_4_line_96 | NAYY 4x150 SE | 92 | 94 | 0.025249 | 0.208 | 0.08 | 261 | 0 | 0.27 | 1 | 1 | cs | TRUE
97 | LV_4951-8_0_4_line_97 | NAYY 4x150 SE | 94 | 95 | 0.026368 | 0.208 | 0.08 | 261 | 0 | 0.27 | 1 | 1 | cs | TRUE
98 | LV_4951-8_0_4_line_98 | NAYY 4x150 SE | 95 | 101 | 0.022613 | 0.208 | 0.08 | 261 | 0 | 0.27 | 1 | 1 | cs | TRUE
99 | LV_4951-8_0_4_line_99 | NAYY 4x150 SE | 96 | 97 | 0.028102 | 0.208 | 0.08 | 261 | 0 | 0.27 | 1 | 1 | cs | TRUE
100 | LV_4951-8_0_4_line_100 | NAYY 4x150 SE | 96 | 98 | 0.034315 | 0.208 | 0.08 | 261 | 0 | 0.27 | 1 | 1 | cs | TRUE
101 | LV_4951-8_0_4_line_101 | NAYY 4x150 SE | 97 | 99 | 0.22078 | 0.208 | 0.08 | 261 | 0 | 0.27 | 1 | 1 | cs | TRUE
102 | LV_4951-8_0_4_line_102 | NAYY 4x150 SE | 99 | 100 | 0.023932 | 0.208 | 0.08 | 261 | 0 | 0.27 | 1 | 1 | cs | TRUE
103 | LV_4951-8_0_4_line_103 | NAYY 4x150 SE | 101 | 102 | 0.015451 | 0.208 | 0.08 | 261 | 0 | 0.27 | 1 | 1 | cs | TRUE
104 | LV_4951-8_0_4_line_104 | NAYY 4x150 SE | 102 | 103 | 0.032259 | 0.208 | 0.08 | 261 | 0 | 0.27 | 1 | 1 | cs | TRUE
105 | LV_4951-8_0_4_line_105 | NAYY 4x150 SE | 103 | 104 | 0.014817 | 0.208 | 0.08 | 261 | 0 | 0.27 | 1 | 1 | cs | TRUE
106 | LV_4951-8_0_4_line_106 | NAYY 4x150 SE | 105 | 107 | 0.00014335 | 0.208 | 0.08 | 261 | 0 | 0.27 | 1 | 1 | cs | TRUE
107 | LV_4951-8_0_4_line_107 | NAYY 4x150 SE | 106 | 108 | 0.0087588 | 0.208 | 0.08 | 261 | 0 | 0.27 | 1 | 1 | cs | TRUE
108 | LV_4951-8_0_4_line_108 | NAYY 4x150 SE | 107 | 110 | 0.022748 | 0.208 | 0.08 | 261 | 0 | 0.27 | 1 | 1 | cs | TRUE
109 | LV_4951-8_0_4_line_109 | NAYY 4x150 SE | 108 | 127 | 0.0021822 | 0.208 | 0.08 | 261 | 0 | 0.27 | 1 | 1 | cs | TRUE
110 | LV_4951-8_0_4_line_110 | NAYY 4x150 SE | 109 | 110 | 0.0080188 | 0.208 | 0.08 | 261 | 0 | 0.27 | 1 | 1 | cs | TRUE
111 | LV_4951-8_0_4_line_111 | NAYY 4x150 SE | 111 | 112 | 0.031003 | 0.208 | 0.08 | 261 | 0 | 0.27 | 1 | 1 | cs | TRUE
112 | LV_4951-8_0_4_line_112 | NAYY 4x150 SE | 111 | 113 | 0.079822 | 0.208 | 0.08 | 261 | 0 | 0.27 | 1 | 1 | cs | TRUE
113 | LV_4951-8_0_4_line_113 | NAYY 4x150 SE | 113 | 135 | 0.010217 | 0.208 | 0.08 | 261 | 0 | 0.27 | 1 | 1 | cs | TRUE
114 | LV_4951-8_0_4_line_114 | NAYY 4x150 SE | 114 | 115 | 0.012596 | 0.208 | 0.08 | 261 | 0 | 0.27 | 1 | 1 | cs | TRUE
115 | LV_4951-8_0_4_line_115 | NAYY 4x150 SE | 114 | 116 | 0.013125 | 0.208 | 0.08 | 261 | 0 | 0.27 | 1 | 1 | cs | TRUE
116 | LV_4951-8_0_4_line_116 | NAYY 4x150 SE | 116 | 117 | 0.023125 | 0.208 | 0.08 | 261 | 0 | 0.27 | 1 | 1 | cs | TRUE
117 | LV_4951-8_0_4_line_117 | NAYY 4x150 SE | 117 | 122 | 0.026681 | 0.208 | 0.08 | 261 | 0 | 0.27 | 1 | 1 | cs | TRUE
118 | LV_4951-8_0_4_line_118 | NAYY 4x150 SE | 117 | 123 | 0.043943 | 0.208 | 0.08 | 261 | 0 | 0.27 | 1 | 1 | cs | TRUE
119 | LV_4951-8_0_4_line_119 | NAYY 4x150 SE | 118 | 119 | 0.0065326 | 0.208 | 0.08 | 261 | 0 | 0.27 | 1 | 1 | cs | TRUE
120 | LV_4951-8_0_4_line_120 | NAYY 4x150 SE | 118 | 120 | 0.021671 | 0.208 | 0.08 | 261 | 0 | 0.27 | 1 | 1 | cs | TRUE
121 | LV_4951-8_0_4_line_121 | NAYY 4x150 SE | 118 | 121 | 0.020053 | 0.208 | 0.08 | 261 | 0 | 0.27 | 1 | 1 | cs | TRUE
122 | LV_4951-8_0_4_line_122 | NAYY 4x150 SE | 119 | 124 | 0.020462 | 0.208 | 0.08 | 261 | 0 | 0.27 | 1 | 1 | cs | TRUE
123 | LV_4951-8_0_4_line_123 | NAYY 4x150 SE | 121 | 139 | 0.00064701 | 0.208 | 0.08 | 261 | 0 | 0.27 | 1 | 1 | cs | TRUE
124 | LV_4951-8_0_4_line_124 | NAYY 4x150 SE | 123 | 124 | 0.0019965 | 0.208 | 0.08 | 261 | 0 | 0.27 | 1 | 1 | cs | TRUE
125 | LV_4951-8_0_4_line_125 | NAYY 4x150 SE | 123 | 125 | 0.0097324 | 0.208 | 0.08 | 261 | 0 | 0.27 | 1 | 1 | cs | TRUE
126 | LV_4951-8_0_4_line_126 | NAYY 4x150 SE | 125 | 144 | 0.0098703 | 0.208 | 0.08 | 261 | 0 | 0.27 | 1 | 1 | cs | TRUE
127 | LV_4951-8_0_4_line_127 | NAYY 4x150 SE | 126 | 127 | 0.021511 | 0.208 | 0.08 | 261 | 0 | 0.27 | 1 | 1 | cs | TRUE
128 | LV_4951-8_0_4_line_128 | NAYY 4x150 SE | 126 | 128 | 0.021011 | 0.208 | 0.08 | 261 | 0 | 0.27 | 1 | 1 | cs | TRUE
129 | LV_4951-8_0_4_line_129 | NAYY 4x150 SE | 128 | 129 | 0.0078368 | 0.208 | 0.08 | 261 | 0 | 0.27 | 1 | 1 | cs | TRUE
130 | LV_4951-8_0_4_line_130 | NAYY 4x150 SE | 128 | 130 | 0.023498 | 0.208 | 0.08 | 261 | 0 | 0.27 | 1 | 1 | cs | TRUE
131 | LV_4951-8_0_4_line_131 | NAYY 4x150 SE | 129 | 133 | 0.00041475 | 0.208 | 0.08 | 261 | 0 | 0.27 | 1 | 1 | cs | TRUE
132 | LV_4951-8_0_4_line_132 | NAYY 4x150 SE | 130 | 134 | 0.013075 | 0.208 | 0.08 | 261 | 0 | 0.27 | 1 | 1 | cs | TRUE
133 | LV_4951-8_0_4_line_133 | NAYY 4x150 SE | 130 | 131 | 0.029042 | 0.208 | 0.08 | 261 | 0 | 0.27 | 1 | 1 | cs | TRUE
134 | LV_4951-8_0_4_line_134 | NAYY 4x150 SE | 131 | 132 | 0.006022 | 0.208 | 0.08 | 261 | 0 | 0.27 | 1 | 1 | cs | TRUE
135 | LV_4951-8_0_4_line_135 | NAYY 4x150 SE | 132 | 150 | 0.0016081 | 0.208 | 0.08 | 261 | 0 | 0.27 | 1 | 1 | cs | TRUE
136 | LV_4951-8_0_4_line_136 | NAYY 4x150 SE | 133 | 135 | 0.018921 | 0.208 | 0.08 | 261 | 0 | 0.27 | 1 | 1 | cs | TRUE
137 | LV_4951-8_0_4_line_137 | NAYY 4x150 SE | 134 | 136 | 0.019131 | 0.208 | 0.08 | 261 | 0 | 0.27 | 1 | 1 | cs | TRUE
138 | LV_4951-8_0_4_line_138 | NAYY 4x150 SE | 136 | 148 | 0.013464 | 0.208 | 0.08 | 261 | 0 | 0.27 | 1 | 1 | cs | TRUE
139 | LV_4951-8_0_4_line_139 | NAYY 4x150 SE | 136 | 142 | 0.026632 | 0.208 | 0.08 | 261 | 0 | 0.27 | 1 | 1 | cs | TRUE
140 | LV_4951-8_0_4_line_140 | NAYY 4x150 SE | 137 | 138 | 0.014696 | 0.208 | 0.08 | 261 | 0 | 0.27 | 1 | 1 | cs | TRUE
141 | LV_4951-8_0_4_line_141 | NAYY 4x150 SE | 138 | 139 | 0.018161 | 0.208 | 0.08 | 261 | 0 | 0.27 | 1 | 1 | cs | TRUE
142 | LV_4951-8_0_4_line_142 | NAYY 4x150 SE | 138 | 140 | 0.033063 | 0.208 | 0.08 | 261 | 0 | 0.27 | 1 | 1 | cs | TRUE
143 | LV_4951-8_0_4_line_143 | NAYY 4x150 SE | 140 | 141 | 0.00021106 | 0.208 | 0.08 | 261 | 0 | 0.27 | 1 | 1 | cs | TRUE
144 | LV_4951-8_0_4_line_144 | NAYY 4x150 SE | 141 | 143 | 0.00942 | 0.208 | 0.08 | 261 | 0 | 0.27 | 1 | 1 | cs | TRUE
145 | LV_4951-8_0_4_line_145 | NAYY 4x150 SE | 143 | 149 | 0.0097531 | 0.208 | 0.08 | 261 | 0 | 0.27 | 1 | 1 | cs | TRUE
146 | LV_4951-8_0_4_line_146 | NAYY 4x150 SE | 144 | 145 | 0.0097032 | 0.208 | 0.08 | 261 | 0 | 0.27 | 1 | 1 | cs | TRUE
147 | LV_4951-8_0_4_line_147 | NAYY 4x150 SE | 145 | 146 | 0.009693 | 0.208 | 0.08 | 261 | 0 | 0.27 | 1 | 1 | cs | TRUE
148 | LV_4951-8_0_4_line_148 | NAYY 4x150 SE | 146 | 147 | 0.0057043 | 0.208 | 0.08 | 261 | 0 | 0.27 | 1 | 1 | cs | TRUE
149 | LV_4951-8_0_4_line_149 | NAYY 4x150 SE | 149 | 150 | 0.0097633 | 0.208 | 0.08 | 261 | 0 | 0.27 | 1 | 1 | cs | TRUE

## trafo
| name | std_type | hv_bus | lv_bus | sn_mva | vn_hv_kv | vn_lv_kv | vk_percent | vkr_percent | pfe_kw | i0_percent | shift_degree | tap_side | tap_neutral | tap_min | tap_max | tap_step_percent | tap_step_degree | tap_pos | tap_phase_shifter | parallel | df | in_service
0 | LV_4951-8_0_4_trafo_56 | 0.25 MVA 20/0.4 kV | 151 | 68 | 0.25 | 20 | 0.4 | 6 | 1.44 | 0.8 | 0.32 | 150 | hv | 0 | -2 | 2 | 2.5 | 0 | 0 | FALSE | 1 | 1 | TRUE

## line_geodata
| x0 | y0 | x1 | y1 | x2 | y2 | x3 | y3 | x4 | y4
0 | 2720111.8674 | 1273310.8545 | 2720113.8314 | 1273310.794
1 | 2720119.1926 | 1273271.0931 | 2720113.8314 | 1273310.794
2 | 2720119.1926 | 1273271.0931 | 2720115.2384 | 1273260.6855
3 | 2720114.4047 | 1273244.4724 | 2720114.198 | 1273257.9473 | 2720115.2384 | 1273260.6855
4 | 2720114.4047 | 1273244.4724 | 2720101.1027 | 1273238.6853
5 | 2720114.4047 | 1273244.4724 | 2720126.3676 | 1273246.9403 | 2720138.5765 | 1273247.1658
6 | 2720101.1027 | 1273238.6853 | 2720098.4303 | 1273235.1383
7 | 2720153.1118 | 1273247.4344 | 2720138.5765 | 1273247.1658
8 | 2720098.4303 | 1273235.1383 | 2720088.3687 | 1273221.7841
9 | 2720153.1118 | 1273247.4344 | 2720166.5112 | 1273247.682
10 | 2720076.6699 | 1273206.257 | 2720088.3687 | 1273221.7841
11 | 2720176.7048 | 1273247.8703 | 2720166.5112 | 1273247.682
12 | 2720051.5161 | 1273172.8717 | 2720076.6699 | 1273206.257
13 | 2720058.3111 | 1273148.3651 | 2720053.1895 | 1273163.8308 | 2720051.5161 | 1273172.8717
14 | 2720058.3111 | 1273148.3651 | 2720058.9925 | 1273146.2993 | 2720065.5396 | 1273133.6096 | 2720070.6329 | 1273129.009
15 | 2720093.3313 | 1273116.4256 | 2720088.3553 | 1273117.7145 | 2720077.0269 | 1273123.2336 | 2720070.6329 | 1273129.009
16 | 2720244.9221 | 1273249.7457 | 2720241.9441 | 1273249.7065 | 2720233.614 | 1273249.4601
17 | 2720223.3534 | 1273249.1566 | 2720233.614 | 1273249.4601
18 | 2720244.9221 | 1273249.7457 | 2720253.425 | 1273249.8576
19 | 2720223.3534 | 1273249.1566 | 2720221.7319 | 1273249.1087
20 | 2720253.425 | 1273249.8576 | 2720272.2309 | 1273250.1051
21 | 2720196.9759 | 1273248.3764 | 2720221.7319 | 1273249.1087
22 | 2720292.7211 | 1273250.3748 | 2720272.2309 | 1273250.1051
23 | 2720196.9759 | 1273248.3764 | 2720193.6897 | 1273248.2792
24 | 2720292.7211 | 1273250.3748 | 2720305.0697 | 1273251.1785
25 | 2720292.7211 | 1273250.3748 | 2720292.4788 | 1273235.0977
26 | 2720193.6897 | 1273248.2792 | 2720187.2626 | 1273248.0891
27 | 2720176.7048 | 1273247.8703 | 2720185.1323 | 1273248.026 | 2720187.2626 | 1273248.0891
28 | 2720291.2982 | 1273191.464 | 2720291.9384 | 1273207.4058
29 | 2720291.9786 | 1273208.4051 | 2720291.9384 | 1273207.4058
30 | 2720290.3695 | 1273168.3401 | 2720291.2982 | 1273191.464
31 | 2720291.9786 | 1273208.4051 | 2720292.1057 | 1273211.5709 | 2720292.2629 | 1273221.479
32 | 2720290.3695 | 1273168.3401 | 2720275.2715 | 1273169.9132
33 | 2720290.3695 | 1273168.3401 | 2720304.7462 | 1273165.3111
34 | 2720292.4788 | 1273235.0977 | 2720292.2629 | 1273221.479
35 | 2720275.0567 | 1273169.9356 | 2720275.2715 | 1273169.9132
36 | 2720275.0567 | 1273169.9356 | 2720251.566 | 1273172.3832
37 | 2720188.1818 | 1273178.0356 | 2720197.7809 | 1273177.32
38 | 2720212.7268 | 1273176.2057 | 2720197.7809 | 1273177.32
39 | 2720188.1818 | 1273178.0356 | 2720184.8357 | 1273178.285
40 | 2720218.6181 | 1273175.7666 | 2720212.7268 | 1273176.2057
41 | 2720184.8357 | 1273178.285 | 2720161.2318 | 1273180.0447
42 | 2720218.6181 | 1273175.7666 | 2720220.2924 | 1273175.6417 | 2720242.7218 | 1273173.3047
43 | 2720150.8405 | 1273180.3212 | 2720159.4867 | 1273180.1748 | 2720161.2318 | 1273180.0447
44 | 2720247.2244 | 1273172.8356 | 2720242.7218 | 1273173.3047
45 | 2720150.8405 | 1273180.3212 | 2720150.7615 | 1273198.6031
46 | 2720150.8405 | 1273180.3212 | 2720133.4193 | 1273179.8535
47 | 2720247.2244 | 1273172.8356 | 2720251.566 | 1273172.3832
48 | 2720305.0697 | 1273251.1785 | 2720318.5457 | 1273541.3142
49 | 2720318.5457 | 1273541.3142 | 2720333.2834 | 1273541.0415
50 | 2720357.1388 | 1273549.5195 | 2720357.1388 | 1273549.5195 | 2720357.4622 | 1273567.2401
51 | 2720357.1388 | 1273549.5195 | 2720350.6373 | 1273547.0625 | 2720349.9917 | 1273540.7323 | 2720336.6007 | 1273540.9801
52 | 2720357.8207 | 1273586.879 | 2720357.4622 | 1273567.2401
53 | 2720333.2834 | 1273541.0415 | 2720336.6007 | 1273540.9801
54 | 2720357.8207 | 1273586.879 | 2720310.3447 | 1273589.3581
55 | 2720093.3313 | 1273116.4256 | 2720100.9845 | 1273120.3516 | 2720108.3736 | 1273123.2045 | 2720110.7997 | 1273127.0797 | 2720110.3532 | 1273132.0271
56 | 2720093.3313 | 1273116.4256 | 2720101.6497 | 1273114.2817 | 2720123.5209 | 1273111.3177
57 | 2720116.7774 | 1273179.4067 | 2720104.021 | 1273179.0642
58 | 2720116.7774 | 1273179.4067 | 2720124.7215 | 1273179.62
59 | 2720124.7215 | 1273179.62 | 2720133.4193 | 1273179.8535
60 | 2720110.2557 | 1273133.1075 | 2720110.3532 | 1273132.0271
61 | 2720144.8124 | 1273108.4322 | 2720123.5209 | 1273111.3177
62 | 2720144.8124 | 1273108.4322 | 2720142.8187 | 1273089.3254
63 | 2720144.8124 | 1273108.4322 | 2720162.2776 | 1273108.4228
64 | 2720139.5003 | 1273057.5217 | 2720142.8187 | 1273089.3254
65 | 2720162.2776 | 1273108.4228 | 2720162.8966 | 1273108.4225 | 2720185.7778 | 1273106.2011
66 | 2720213.1727 | 1273103.4637 | 2720199.028 | 1273104.8781
67 | 2720213.1727 | 1273103.4637 | 2720225.6458 | 1273102.2164
68 | 2720186.4328 | 1273106.1375 | 2720186.4736 | 1273106.1336 | 2720199.028 | 1273104.8781
69 | 2720237.2014 | 1273100.9654 | 2720228.6027 | 1273101.9207 | 2720225.6458 | 1273102.2164
70 | 2720185.7778 | 1273106.2011 | 2720186.4328 | 1273106.1375
71 | 2720243.746 | 1273100.2382 | 2720237.2014 | 1273100.9654
72 | 2720243.746 | 1273100.2382 | 2720248.663 | 1273099.6919
73 | 2720248.663 | 1273099.6919 | 2720270.1434 | 1273097.3054
74 | 2720273.7986 | 1273096.8992 | 2720270.1434 | 1273097.3054
75 | 2720273.7986 | 1273096.8992 | 2720276.5567 | 1273096.5928
76 | 2720289.1255 | 1273095.1964 | 2720276.5567 | 1273096.5928
77 | 2720289.1255 | 1273095.1964 | 2720297.2265 | 1273094.2963
78 | 2720306.7249 | 1273093.241 | 2720297.2265 | 1273094.2963
79 | 2720139.5003 | 1273057.5217 | 2720146.8167 | 1273056.1915 | 2720148.5778 | 1273055.8702
80 | 2720139.5003 | 1273057.5217 | 2720129.1956 | 1273060.1472
81 | 2720158.6547 | 1273054.0316 | 2720148.5778 | 1273055.8702
82 | 2720129.1956 | 1273060.1472 | 2720101.3239 | 1273067.2487
83 | 2720129.1956 | 1273060.1472 | 2720113.3744 | 1273023.9036
84 | 2720378.7113 | 1273026.1204 | 2720383.8813 | 1273025.7144
85 | 2720400.9687 | 1273024.3726 | 2720383.8813 | 1273025.7144
86 | 2720378.7113 | 1273026.1204 | 2720366.0517 | 1273027.3551
87 | 2720400.9687 | 1273024.3726 | 2720404.2908 | 1273027.0984 | 2720410.8572 | 1273028.2445 | 2720423.5951 | 1273029.7737
88 | 2720354.601 | 1273028.472 | 2720366.0517 | 1273027.3551
89 | 2720437.008 | 1273032.6308 | 2720427.7116 | 1273030.2679 | 2720423.5951 | 1273029.7737
90 | 2720321.094 | 1273031.7401 | 2720354.601 | 1273028.472
91 | 2720437.008 | 1273032.6308 | 2720448.2874 | 1273065.5646
92 | 2720321.094 | 1273031.7401 | 2720334.4414 | 1273035.5527
93 | 2720321.094 | 1273031.7401 | 2720307.5409 | 1273033.4544 | 2720294.0949 | 1273035.2136
94 | 2720460.5287 | 1273066.1301 | 2720448.2874 | 1273065.5646
95 | 2720336.1043 | 1273036.0277 | 2720334.4414 | 1273035.5527
96 | 2720269.0589 | 1273038.4894 | 2720294.0949 | 1273035.2136
97 | 2720242.9139 | 1273041.9102 | 2720269.0589 | 1273038.4894
98 | 2720220.4916 | 1273044.8439 | 2720242.9139 | 1273041.9102
99 | 2720506.4296 | 1273040.1386 | 2720499.653 | 1273041.179 | 2720484.5175 | 1273037.5001 | 2720478.8605 | 1273037.1222
100 | 2720478.8605 | 1273037.1222 | 2720460.5287 | 1273066.1301
101 | 2720506.4296 | 1273040.1386 | 2720702.5691 | 1272938.7899
102 | 2720702.5691 | 1272938.7899 | 2720714.6139 | 1272936.273 | 2720725.8747 | 1272933.3768
103 | 2720205.1715 | 1273046.8484 | 2720220.4916 | 1273044.8439
104 | 2720205.1715 | 1273046.8484 | 2720173.2374 | 1273051.4139
105 | 2720158.6547 | 1273054.0316 | 2720172.149 | 1273051.5695 | 2720173.2374 | 1273051.4139
106 | 2720101.3239 | 1273067.2487 | 2720101.185 | 1273067.2841
107 | 2720113.3744 | 1273023.9036 | 2720111.9165 | 1273015.267
108 | 2720101.185 | 1273067.2841 | 2720079.1409 | 1273072.9007
109 | 2720111.5532 | 1273013.1152 | 2720111.9165 | 1273015.267
110 | 2720071.3704 | 1273074.8806 | 2720079.1409 | 1273072.9007
111 | 2719966.2661 | 1273004.5061 | 2719968.0212 | 1273035.4591
112 | 2720046.0186 | 1273001.1849 | 2719966.2661 | 1273004.5061
113 | 2720056.1914 | 1273000.2373 | 2720046.0186 | 1273001.1849
114 | 2720183.8545 | 1272870.5453 | 2720185.3665 | 1272883.0504
115 | 2720186.942 | 1272896.0803 | 2720185.3665 | 1272883.0504
116 | 2720186.942 | 1272896.0803 | 2720189.7178 | 1272919.0382
117 | 2720192.9205 | 1272945.5262 | 2720189.7178 | 1272919.0382
118 | 2720146.1039 | 1272924.4031 | 2720189.7178 | 1272919.0382
119 | 2720139.9033 | 1272896.259 | 2720142.096 | 1272902.4127
120 | 2720139.9033 | 1272896.259 | 2720141.0235 | 1272891.1215 | 2720137.1836 | 1272875.1637
121 | 2720139.9033 | 1272896.259 | 2720127.7292 | 1272912.1933
122 | 2720142.096 | 1272902.4127 | 2720144.0947 | 1272908.0218 | 2720145.8608 | 1272922.4215
123 | 2720127.7292 | 1272912.1933 | 2720127.3364 | 1272912.7074 | 2720127.3364 | 1272912.7074
124 | 2720145.8608 | 1272922.4215 | 2720146.1039 | 1272924.4031
125 | 2720147.2887 | 1272934.0632 | 2720146.1039 | 1272924.4031
126 | 2720148.4903 | 1272943.8601 | 2720147.2887 | 1272934.0632
127 | 2720111.5532 | 1273013.1152 | 2720108.8701 | 1272997.2207 | 2720103.4843 | 1272997.4702
128 | 2720082.9769 | 1272996.4934 | 2720086.0249 | 1272998.2792 | 2720103.4843 | 1272997.4702
129 | 2720082.9769 | 1272996.4934 | 2720078.2032 | 1272998.1867 | 2720075.4435 | 1272998.4438
130 | 2720082.9769 | 1272996.4934 | 2720087.2396 | 1272990.3411 | 2720088.8332 | 1272976.7276 | 2720088.5157 | 1272974.4431
131 | 2720075.4435 | 1272998.4438 | 2720075.0306 | 1272998.4823
132 | 2720088.5157 | 1272974.4431 | 2720086.716 | 1272961.493
133 | 2720117.2176 | 1272970.0099 | 2720088.5157 | 1272974.4431
134 | 2720117.2176 | 1272970.0099 | 2720116.4865 | 1272964.0324
135 | 2720116.2913 | 1272962.4362 | 2720116.4865 | 1272964.0324
136 | 2720056.1914 | 1273000.2373 | 2720075.0306 | 1272998.4823
137 | 2720084.0827 | 1272942.5439 | 2720086.716 | 1272961.493
138 | 2720084.0827 | 1272942.5439 | 2720073.8509 | 1272942.5914 | 2720070.6224 | 1272942.7521
139 | 2720084.0827 | 1272942.5439 | 2720078.3929 | 1272920.4968 | 2720077.9827 | 1272916.6558
140 | 2720112.9144 | 1272901.6705 | 2720122.3522 | 1272890.405
141 | 2720112.9144 | 1272901.6705 | 2720127.3364 | 1272912.7074
142 | 2720112.9144 | 1272901.6705 | 2720109.4916 | 1272906.8389 | 2720112.7528 | 1272933.5043
143 | 2720112.7785 | 1272933.7138 | 2720112.7528 | 1272933.5043
144 | 2720112.7785 | 1272933.7138 | 2720113.922 | 1272943.0641
145 | 2720115.106 | 1272952.7451 | 2720113.922 | 1272943.0641
146 | 2720148.4903 | 1272943.8601 | 2720149.6716 | 1272953.4911
147 | 2720150.8516 | 1272963.1119 | 2720149.6716 | 1272953.4911
148 | 2720151.5461 | 1272968.7739 | 2720150.8516 | 1272963.1119
149 | 2720116.2913 | 1272962.4362 | 2720115.106 | 1272952.7451

## bus_geodata
| x | y | coords
0 | 2720111.8674 | 1273310.8545
1 | 2720113.8314 | 1273310.794
2 | 2720119.1926 | 1273271.0931
3 | 2720115.2384 | 1273260.6855
4 | 2720114.4047 | 1273244.4724
5 | 2720101.1027 | 1273238.6853
6 | 2720138.5765 | 1273247.1658
7 | 2720098.4303 | 1273235.1383
8 | 2720153.1118 | 1273247.4344
9 | 2720088.3687 | 1273221.7841
10 | 2720166.5112 | 1273247.682
11 | 2720076.6699 | 1273206.257
12 | 2720051.5161 | 1273172.8717
13 | 2720058.3111 | 1273148.3651
14 | 2720070.633 | 1273129.009
15 | 2720233.614 | 1273249.4601
16 | 2720244.9221 | 1273249.7457
17 | 2720223.3534 | 1273249.1566
18 | 2720253.425 | 1273249.8576
19 | 2720221.7319 | 1273249.1087
20 | 2720272.2309 | 1273250.1051
21 | 2720196.9759 | 1273248.3764
22 | 2720292.7211 | 1273250.3748
23 | 2720193.6897 | 1273248.2792
24 | 2720187.2626 | 1273248.0891
25 | 2720176.7048 | 1273247.8703
26 | 2720291.9384 | 1273207.4058
27 | 2720291.2982 | 1273191.464
28 | 2720291.9786 | 1273208.4051
29 | 2720290.3695 | 1273168.3401
30 | 2720292.2629 | 1273221.479
31 | 2720275.2715 | 1273169.9132
32 | 2720304.7462 | 1273165.3111
33 | 2720292.4788 | 1273235.0977
34 | 2720275.0567 | 1273169.9356
35 | 2720197.7809 | 1273177.32
36 | 2720188.1818 | 1273178.0356
37 | 2720212.7268 | 1273176.2057
38 | 2720184.8357 | 1273178.285
39 | 2720218.6181 | 1273175.7665
40 | 2720161.2318 | 1273180.0447
41 | 2720242.7218 | 1273173.3047
42 | 2720150.8405 | 1273180.3212
43 | 2720247.2244 | 1273172.8356
44 | 2720305.0697 | 1273251.1785
45 | 2720318.5457 | 1273541.3142
46 | 2720357.1388 | 1273549.5195
47 | 2720357.4622 | 1273567.2401
48 | 2720336.6007 | 1273540.9801
49 | 2720357.8207 | 1273586.879
50 | 2720333.2834 | 1273541.0415
51 | 2720310.3447 | 1273589.3581
52 | 2720093.3313 | 1273116.4256
53 | 2720251.566 | 1273172.3832
54 | 2720116.7774 | 1273179.4067
55 | 2720104.021 | 1273179.0642
56 | 2720124.7215 | 1273179.62
57 | 2720133.4193 | 1273179.8535
58 | 2720150.7615 | 1273198.6031
59 | 2720110.3532 | 1273132.0271
60 | 2720123.5209 | 1273111.3177
61 | 2720110.2557 | 1273133.1075
62 | 2720144.8124 | 1273108.4322
63 | 2720142.8187 | 1273089.3254
64 | 2720162.2776 | 1273108.4228
65 | 2720213.1727 | 1273103.4637
66 | 2720199.028 | 1273104.8781
67 | 2720225.6458 | 1273102.2164
68 | 2720186.4328 | 1273106.1375
69 | 2720237.2014 | 1273100.9654
70 | 2720185.7778 | 1273106.2011
71 | 2720243.746 | 1273100.2382
72 | 2720248.663 | 1273099.6919
73 | 2720270.1434 | 1273097.3054
74 | 2720273.7986 | 1273096.8992
75 | 2720276.5567 | 1273096.5928
76 | 2720289.1255 | 1273095.1964
77 | 2720297.2265 | 1273094.2963
78 | 2720306.7249 | 1273093.241
79 | 2720139.5003 | 1273057.5217
80 | 2720148.5778 | 1273055.8702
81 | 2720129.1956 | 1273060.1472
82 | 2720383.8813 | 1273025.7144
83 | 2720378.7113 | 1273026.1204
84 | 2720400.9687 | 1273024.3726
85 | 2720366.0517 | 1273027.3551
86 | 2720423.5951 | 1273029.7737
87 | 2720354.601 | 1273028.472
88 | 2720437.008 | 1273032.6308
89 | 2720321.094 | 1273031.7401
90 | 2720448.2874 | 1273065.5646
91 | 2720334.4414 | 1273035.5527
92 | 2720294.0949 | 1273035.2136
93 | 2720336.1043 | 1273036.0277
94 | 2720269.0589 | 1273038.4894
95 | 2720242.9139 | 1273041.9102
96 | 2720478.8605 | 1273037.1222
97 | 2720506.4296 | 1273040.1386
98 | 2720460.5287 | 1273066.1301
99 | 2720702.5691 | 1272938.7899
100 | 2720725.8747 | 1272933.3768
101 | 2720220.4916 | 1273044.8439
102 | 2720205.1715 | 1273046.8484
103 | 2720173.2374 | 1273051.4139
104 | 2720158.6547 | 1273054.0316
105 | 2720101.3239 | 1273067.2487
106 | 2720113.3744 | 1273023.9036
107 | 2720101.185 | 1273067.2841
108 | 2720111.9165 | 1273015.267
109 | 2720071.3704 | 1273074.8806
110 | 2720079.1409 | 1273072.9007
111 | 2719966.2661 | 1273004.5061
112 | 2719968.0212 | 1273035.4591
113 | 2720046.0186 | 1273001.1849
114 | 2720185.3665 | 1272883.0504
115 | 2720183.8545 | 1272870.5453
116 | 2720186.942 | 1272896.0803
117 | 2720189.7178 | 1272919.0382
118 | 2720139.9033 | 1272896.259
119 | 2720142.096 | 1272902.4127
120 | 2720137.1836 | 1272875.1637
121 | 2720127.7292 | 1272912.1933
122 | 2720192.9205 | 1272945.5262
123 | 2720146.1039 | 1272924.4031
124 | 2720145.8608 | 1272922.4215
125 | 2720147.2887 | 1272934.0632
126 | 2720103.4843 | 1272997.4702
127 | 2720111.5532 | 1273013.1152
128 | 2720082.9769 | 1272996.4934
129 | 2720075.4435 | 1272998.4438
130 | 2720088.5157 | 1272974.4431
131 | 2720117.2176 | 1272970.0099
132 | 2720116.4865 | 1272964.0324
133 | 2720075.0306 | 1272998.4823
134 | 2720086.716 | 1272961.493
135 | 2720056.1914 | 1273000.2373
136 | 2720084.0827 | 1272942.5439
137 | 2720122.3522 | 1272890.405
138 | 2720112.9144 | 1272901.6705
139 | 2720127.3364 | 1272912.7074
140 | 2720112.7528 | 1272933.5043
141 | 2720112.7785 | 1272933.7138
142 | 2720077.9827 | 1272916.6558
143 | 2720113.922 | 1272943.0641
144 | 2720148.4903 | 1272943.8601
145 | 2720149.6716 | 1272953.4911
146 | 2720150.8516 | 1272963.1119
147 | 2720151.5461 | 1272968.7739
148 | 2720070.6224 | 1272942.7521
149 | 2720115.106 | 1272952.7451
150 | 2720116.2913 | 1272962.4362
151 | 2720144.8124 | 1273108.4322

## line_std_types
| c_nf_per_km | r_ohm_per_km | x_ohm_per_km | max_i_ka | type | q_mm2 | alpha | voltage_rating
NAYY 4x50 SE | 210 | 0.642 | 0.083 | 0.142 | cs | 50 | 0.00403 | LV
NAYY 4x120 SE | 264 | 0.225 | 0.08 | 0.242 | cs | 120 | 0.00403 | LV
NAYY 4x150 SE | 261 | 0.208 | 0.08 | 0.27 | cs | 150 | 0.00403 | LV
NA2XS2Y 1x95 RM/25 12/20 kV | 216 | 0.313 | 0.132 | 0.252 | cs | 95 | 0.00403 | MV
NA2XS2Y 1x185 RM/25 12/20 kV | 273 | 0.161 | 0.117 | 0.362 | cs | 185 | 0.00403 | MV
NA2XS2Y 1x240 RM/25 12/20 kV | 304 | 0.122 | 0.112 | 0.421 | cs | 240 | 0.00403 | MV
NA2XS2Y 1x95 RM/25 6/10 kV | 315 | 0.313 | 0.123 | 0.249 | cs | 95 | 0.00403 | MV
NA2XS2Y 1x185 RM/25 6/10 kV | 406 | 0.161 | 0.11 | 0.358 | cs | 185 | 0.00403 | MV
NA2XS2Y 1x240 RM/25 6/10 kV | 456 | 0.122 | 0.105 | 0.416 | cs | 240 | 0.00403 | MV
NA2XS2Y 1x150 RM/25 12/20 kV | 250 | 0.206 | 0.116 | 0.319 | cs | 150 | 0.00403 | MV
NA2XS2Y 1x120 RM/25 12/20 kV | 230 | 0.253 | 0.119 | 0.283 | cs | 120 | 0.00403 | MV
NA2XS2Y 1x70 RM/25 12/20 kV | 190 | 0.443 | 0.132 | 0.22 | cs | 70 | 0.00403 | MV
NA2XS2Y 1x150 RM/25 6/10 kV | 360 | 0.206 | 0.11 | 0.315 | cs | 150 | 0.00403 | MV
NA2XS2Y 1x120 RM/25 6/10 kV | 340 | 0.253 | 0.113 | 0.28 | cs | 120 | 0.00403 | MV
NA2XS2Y 1x70 RM/25 6/10 kV | 280 | 0.443 | 0.123 | 0.217 | cs | 70 | 0.00403 | MV
N2XS(FL)2Y 1x120 RM/35 64/110 kV | 112 | 0.153 | 0.166 | 0.366 | cs | 120 | 0.00393 | HV
N2XS(FL)2Y 1x185 RM/35 64/110 kV | 125 | 0.099 | 0.156 | 0.457 | cs | 185 | 0.00393 | HV
N2XS(FL)2Y 1x240 RM/35 64/110 kV | 135 | 0.075 | 0.149 | 0.526 | cs | 240 | 0.00393 | HV
N2XS(FL)2Y 1x300 RM/35 64/110 kV | 144 | 0.06 | 0.144 | 0.588 | cs | 300 | 0.00393 | HV
15-AL1/3-ST1A 0.4 | 11 | 1.8769 | 0.35 | 0.105 | ol | 16 | 0.00403 | LV
24-AL1/4-ST1A 0.4 | 11.25 | 1.2012 | 0.335 | 0.14 | ol | 24 | 0.00403 | LV
48-AL1/8-ST1A 0.4 | 12.2 | 0.5939 | 0.3 | 0.21 | ol | 48 | 0.00403 | LV
94-AL1/15-ST1A 0.4 | 13.2 | 0.306 | 0.29 | 0.35 | ol | 94 | 0.00403 | LV
34-AL1/6-ST1A 10.0 | 9.7 | 0.8342 | 0.36 | 0.17 | ol | 34 | 0.00403 | MV
48-AL1/8-ST1A 10.0 | 10.1 | 0.5939 | 0.35 | 0.21 | ol | 48 | 0.00403 | MV
70-AL1/11-ST1A 10.0 | 10.4 | 0.4132 | 0.339 | 0.29 | ol | 70 | 0.00403 | MV
94-AL1/15-ST1A 10.0 | 10.75 | 0.306 | 0.33 | 0.35 | ol | 94 | 0.00403 | MV
122-AL1/20-ST1A 10.0 | 11.1 | 0.2376 | 0.323 | 0.41 | ol | 122 | 0.00403 | MV
149-AL1/24-ST1A 10.0 | 11.25 | 0.194 | 0.315 | 0.47 | ol | 149 | 0.00403 | MV
34-AL1/6-ST1A 20.0 | 9.15 | 0.8342 | 0.382 | 0.17 | ol | 34 | 0.00403 | MV
48-AL1/8-ST1A 20.0 | 9.5 | 0.5939 | 0.372 | 0.21 | ol | 48 | 0.00403 | MV
70-AL1/11-ST1A 20.0 | 9.7 | 0.4132 | 0.36 | 0.29 | ol | 70 | 0.00403 | MV
94-AL1/15-ST1A 20.0 | 10 | 0.306 | 0.35 | 0.35 | ol | 94 | 0.00403 | MV
122-AL1/20-ST1A 20.0 | 10.3 | 0.2376 | 0.344 | 0.41 | ol | 122 | 0.00403 | MV
149-AL1/24-ST1A 20.0 | 10.5 | 0.194 | 0.337 | 0.47 | ol | 149 | 0.00403 | MV
184-AL1/30-ST1A 20.0 | 10.75 | 0.1571 | 0.33 | 0.535 | ol | 184 | 0.00403 | MV
243-AL1/39-ST1A 20.0 | 11 | 0.1188 | 0.32 | 0.645 | ol | 243 | 0.00403 | MV
48-AL1/8-ST1A 110.0 | 8 | 0.5939 | 0.46 | 0.21 | ol | 48 | 0.00403 | HV
70-AL1/11-ST1A 110.0 | 8.4 | 0.4132 | 0.45 | 0.29 | ol | 70 | 0.00403 | HV
94-AL1/15-ST1A 110.0 | 8.65 | 0.306 | 0.44 | 0.35 | ol | 94 | 0.00403 | HV
122-AL1/20-ST1A 110.0 | 8.5 | 0.2376 | 0.43 | 0.41 | ol | 122 | 0.00403 | HV
149-AL1/24-ST1A 110.0 | 8.75 | 0.194 | 0.41 | 0.47 | ol | 149 | 0.00403 | HV
184-AL1/30-ST1A 110.0 | 8.8 | 0.1571 | 0.4 | 0.535 | ol | 184 | 0.00403 | HV
243-AL1/39-ST1A 110.0 | 9 | 0.1188 | 0.39 | 0.645 | ol | 243 | 0.00403 | HV
305-AL1/39-ST1A 110.0 | 9.2 | 0.0949 | 0.38 | 0.74 | ol | 305 | 0.00403 | HV
490-AL1/64-ST1A 110.0 | 9.75 | 0.059 | 0.37 | 0.96 | ol | 490 | 0.00403 | HV
679-AL1/86-ST1A 110.0 | 9.95 | 0.042 | 0.36 | 1.15 | ol | 679 | 0.00403 | HV
490-AL1/64-ST1A 220.0 | 10 | 0.059 | 0.285 | 0.96 | ol | 490 | 0.00403 | HV
679-AL1/86-ST1A 220.0 | 11.7 | 0.042 | 0.275 | 1.15 | ol | 679 | 0.00403 | HV
490-AL1/64-ST1A 380.0 | 11 | 0.059 | 0.253 | 0.96 | ol | 490 | 0.00403 | HV
679-AL1/86-ST1A 380.0 | 14.6 | 0.042 | 0.25 | 1.15 | ol | 679 | 0.00403 | HV

## trafo_std_types
| i0_percent | pfe_kw | vkr_percent | sn_mva | vn_lv_kv | vn_hv_kv | vk_percent | shift_degree | vector_group | tap_side | tap_neutral | tap_min | tap_max | tap_step_degree | tap_step_percent | tap_phase_shifter
160 MVA 380/110 kV | 0.06 | 60 | 0.25 | 160 | 110 | 380 | 12.2 | 0 | Yy0 | hv | 0 | -9 | 9 | 0 | 1.5 | FALSE
100 MVA 220/110 kV | 0.06 | 55 | 0.26 | 100 | 110 | 220 | 12 | 0 | Yy0 | hv | 0 | -9 | 9 | 0 | 1.5 | FALSE
63 MVA 110/20 kV | 0.04 | 22 | 0.32 | 63 | 20 | 110 | 18 | 150 | YNd5 | hv | 0 | -9 | 9 | 0 | 1.5 | FALSE
40 MVA 110/20 kV | 0.05 | 18 | 0.34 | 40 | 20 | 110 | 16.2 | 150 | YNd5 | hv | 0 | -9 | 9 | 0 | 1.5 | FALSE
25 MVA 110/20 kV | 0.07 | 14 | 0.41 | 25 | 20 | 110 | 12 | 150 | YNd5 | hv | 0 | -9 | 9 | 0 | 1.5 | FALSE
63 MVA 110/10 kV | 0.04 | 22 | 0.32 | 63 | 10 | 110 | 18 | 150 | YNd5 | hv | 0 | -9 | 9 | 0 | 1.5 | FALSE
40 MVA 110/10 kV | 0.05 | 18 | 0.34 | 40 | 10 | 110 | 16.2 | 150 | YNd5 | hv | 0 | -9 | 9 | 0 | 1.5 | FALSE
25 MVA 110/10 kV | 0.07 | 14 | 0.41 | 25 | 10 | 110 | 12 | 150 | YNd5 | hv | 0 | -9 | 9 | 0 | 1.5 | FALSE
0.25 MVA 20/0.4 kV | 0.32 | 0.8 | 1.44 | 0.25 | 0.4 | 20 | 6 | 150 | Yzn5 | hv | 0 | -2 | 2 | 0 | 2.5 | FALSE
0.4 MVA 20/0.4 kV | 0.3375 | 1.35 | 1.425 | 0.4 | 0.4 | 20 | 6 | 150 | Dyn5 | hv | 0 | -2 | 2 | 0 | 2.5 | FALSE
0.63 MVA 20/0.4 kV | 0.2619 | 1.65 | 1.206 | 0.63 | 0.4 | 20 | 6 | 150 | Dyn5 | hv | 0 | -2 | 2 | 0 | 2.5 | FALSE
0.25 MVA 10/0.4 kV | 0.24 | 0.6 | 1.2 | 0.25 | 0.4 | 10 | 4 | 150 | Dyn5 | hv | 0 | -2 | 2 | 0 | 2.5 | FALSE
0.4 MVA 10/0.4 kV | 0.2375 | 0.95 | 1.325 | 0.4 | 0.4 | 10 | 4 | 150 | Dyn5 | hv | 0 | -2 | 2 | 0 | 2.5 | FALSE
0.63 MVA 10/0.4 kV | 0.1873 | 1.18 | 1.0794 | 0.63 | 0.4 | 10 | 4 | 150 | Dyn5 | hv | 0 | -2 | 2 | 0 | 2.5 | FALSE

## trafo3w_std_types
| sn_hv_mva | sn_mv_mva | sn_lv_mva | vn_hv_kv | vn_mv_kv | vn_lv_kv | vk_hv_percent | vk_mv_percent | vk_lv_percent | vkr_hv_percent | vkr_mv_percent | vkr_lv_percent | pfe_kw | i0_percent | shift_mv_degree | shift_lv_degree | vector_group | tap_side | tap_neutral | tap_min | tap_max | tap_step_percent
63/25/38 MVA 110/20/10 kV | 63 | 25 | 38 | 110 | 20 | 10 | 10.4 | 10.4 | 10.4 | 0.28 | 0.32 | 0.35 | 35 | 0.89 | 0 | 0 | YN0yn0yn0 | hv | 0 | -10 | 10 | 1.2
63/25/38 MVA 110/10/10 kV | 63 | 25 | 38 | 110 | 10 | 10 | 10.4 | 10.4 | 10.4 | 0.28 | 0.32 | 0.35 | 35 | 0.89 | 0 | 0 | YN0yn0yn0 | hv | 0 | -10 | 10 | 1.2

## fuse_std_types
| fuse_type | i_rated_a | t_avg | t_min | t_total | x_avg | x_min | x_total
HV 100A | HV 100A | 100 | 0 | [10.0, 3.64, 0.854, 0.281, 0.1, 0.0531, 0.022, 0.01] | [10.0, 4.267, 1.21, 0.403, 0.1, 0.058, 0.022, 0.01] | 0 | [300.0, 350.0, 450.0, 550.0, 700.0, 850.0, 1200.0, 1752.0] | [600.0, 700.0, 900.0, 1150.0, 1665.0, 2000.0, 3000.0, 4313.0]
HV 10A | HV 10A | 10 | 0 | [10.0, 1675.0, 0.344, 0.156, 0.1, 0.0417, 0.0171, 0.01] | [10.0, 1.3, 0.3, 0.155, 0.1, 0.0555, 0.023, 0.01] | 0 | [30.0, 32.0, 35.0, 37.0, 39.0, 50.0, 70.0, 88.0] | [60.0, 70.0, 80.0, 87.0, 94.0, 110.0, 150.0, 216.0]
HV 125A | HV 125A | 125 | 0 | [10.0, 1.82, 0.344, 0.1, 0.0467, 0.0269, 0.01] | [10.0, 2.478, 0.426, 0.1, 0.0427, 0.0211, 0.01] | 0 | [375.0, 500.0, 700.0, 925.0, 1200.0, 1500.0, 2341.0] | [750.0, 1000.0, 1500.0, 2200.0, 3000.0, 4000.0, 5765.0]
HV 160A | HV 160A | 160 | 0 | [10.0, 4.15, 1.03, 0.198, 0.1, 0.051, 0.0172, 0.01] | [10.0, 2.3, 0.734, 0.274, 0.1, 0.046, 0.0177, 0.01] | 0 | [480.0, 550.0, 700.0, 1000.0, 1260.0, 1600.0, 2500.0, 3227.0] | [960.0, 1300.0, 1700.0, 2200.0, 2996.0, 4000.0, 6000.0, 7946.0]
HV 16A | HV 16A | 16 | 0 | [10.0, 0.352, 0.164, 0.1, 0.0649, 0.0342, 0.01] | [10.0, 2.34, 0.722, 0.181, 0.1, 0.055, 0.0296, 0.01] | 0 | [48.0, 60.0, 65.0, 71.0, 80.0, 100.0, 162.0] | [96.0, 110.0, 125.0, 150.0, 168.0, 200.0, 250.0, 398.0]
HV 200A | HV 200A | 200 | 0 | [10.0, 4.267, 1.21, 0.403, 0.1, 0.058, 0.022, 0.01] | [10.0, 3.73, 1.654, 0.328, 0.1, 0.0531, 0.019, 0.01] | 0 | [600.0, 700.0, 900.0, 1150.0, 1665.0, 2000.0, 3000.0, 4313.0] | [1200.0, 1500.0, 1800.0, 2700.0, 3960.0, 5000.0, 7500.0, 10620.0]
HV 20A | HV 20A | 20 | 0 | [10.0, 1.3, 0.3, 0.155, 0.1, 0.0555, 0.023, 0.01] | [10.0, 1.3, 0.161, 0.1, 0.0611, 0.0399, 0.0141, 0.01] | 0 | [60.0, 70.0, 80.0, 87.0, 94.0, 110.0, 150.0, 216.0] | [120.0, 150.0, 200.0, 223.0, 260.0, 300.0, 450.0, 532.0]
HV 25A | HV 25A | 25 | 0 | [10.0, 2.512, 0.833, 0.299, 0.1, 0.0372, 0.0223, 0.01] | [10.0, 3.125, 0.597, 0.198, 0.1, 0.0378, 0.022, 0.01] | 0 | [75.0, 82.0, 90.0, 100.0, 124.0, 170.0, 200.0, 289.0] | [150.0, 170.0, 210.0, 250.0, 294.0, 400.0, 500.0, 711.0]
HV 31.5A | HV 31.5A | 31.5 | 0 | [10.0, 2.34, 0.722, 0.181, 0.1, 0.055, 0.0296, 0.01] | [10.0, 2.84, 0.368, 0.164, 0.1, 0.0621, 0.0378, 0.0195, 0.01] | 0 | [95.0, 110.0, 125.0, 150.0, 165.0, 200.0, 250.0, 390.0] | [189.0, 220.0, 300.0, 350.0, 393.0, 450.0, 530.0, 700.0, 960.0]
HV 40A | HV 40A | 40 | 0 | [10.0, 1.3, 0.161, 0.1, 0.0611, 0.0399, 0.0141, 0.01] | [10.0, 2.05, 0.369, 0.198, 0.1, 0.051, 0.0298, 0.01] | 0 | [120.0, 150.0, 200.0, 223.0, 260.0, 300.0, 450.0, 532.0] | [240.0, 300.0, 400.0, 450.0, 530.0, 650.0, 800.0, 1311.0]
HV 50A | HV 50A | 50 | 0 | [10.0, 3.215, 0.597, 0.198, 0.1, 0.0378, 0.022, 0.01] | [10.0, 3.64, 0.854, 0.281, 0.1, 0.0531, 0.022, 0.01] | 0 | [150.0, 170.0, 210.0, 250.0, 294.0, 400.0, 500.0, 711.0] | [300.0, 350.0, 450.0, 550.0, 700.0, 850.0, 1200.0, 1752.0]
HV 6.3A | HV 6.3A | 6.3 | 0 | [10.0, 1.39, 0.344, 0.168, 0.1, 0.056, 0.0263, 0.01] | [10.0, 1.711, 0.516, 0.198, 0.1, 0.0634, 0.0303, 0.01] | 0 | [19.0, 19.5, 20.4, 20.8, 22.0, 25.0, 32.0, 48.0] | [38.0, 40.0, 43.0, 48.0, 53.0, 60.0, 75.0, 118.0]
HV 63A | HV 63A | 63 | 0 | [10.0, 2.84, 0.368, 0.164, 0.1, 0.0621, 0.0378, 0.0195, 0.01] | [10.0, 1.82, 0.344, 0.1, 0.0467, 0.0269, 0.01] | 0 | [189.0, 220.0, 300.0, 350.0, 393.0, 450.0, 530.0, 700.0, 961.0] | [378.0, 500.0, 700.0, 934.0, 1200.0, 1500.0, 2366.0]
HV 80A | HV 80A | 80 | 0 | [10.0, 2.05, 0.369, 0.198, 0.1, 0.051, 0.0298, 0.01] | [10.0, 4.15, 1.03, 0.198, 0.1, 0.051, 0.0172, 0.01] | 0 | [240.0, 300.0, 400.0, 450.0, 530.0, 650.0, 800.0, 1311.0] | [480.0, 550.0, 700.0, 1000.0, 1260.0, 1600.0, 2500.0, 3227.0]
Siemens NH-1-100 | Siemens NH-1-100 | 100 | [5400.0, 2000.0, 400.0, 20.0, 1.0, 0.2, 0.012, 0.004] | 0 | 0 | [150.0, 190.0, 250.0, 430.0, 900.0, 1250.0, 2700.0, 3600.0] | 0 | 0
Siemens NH-1-125 | Siemens NH-1-125 | 125 | [4800.0, 120.0, 7.0, 0.1, 0.004] | 0 | 0 | [180.0, 400.0, 740.0, 2000.0, 4250.0] | 0 | 0
Siemens NH-1-16 | Siemens NH-1-16 | 16 | [4000.0, 400.0, 2.0, 0.1, 0.04, 0.01] | 0 | 0 | [26.0, 35.0, 75.0, 150.0, 200.0, 300.0] | 0 | 0
Siemens NH-1-160 | Siemens NH-1-160 | 160 | [4800.0, 120.0, 7.0, 0.1, 0.004] | 0 | 0 | [210.0, 500.0, 900.0, 2300.0, 5000.0] | 0 | 0
Siemens NH-1-25 | Siemens NH-1-25 | 25 | [4000.0, 1000.0, 10.0, 0.2, 0.02, 0.01] | 0 | 0 | [40.0, 50.0, 100.0, 210.0, 400.0, 500.0] | 0 | 0
Siemens NH-1-50 | Siemens NH-1-50 | 50 | [4000.0, 40.0, 4.0, 1.0, 0.02, 0.01] | 0 | 0 | [86.0, 200.0, 300.0, 400.0, 1000.0, 1280.0] | 0 | 0
Siemens NH-1-63 | Siemens NH-1-63 | 63 | [4000.0, 100.0, 10.0, 2.0, 0.04, 0.01] | 0 | 0 | [100.0, 200.0, 300.0, 400.0, 1000.0, 1500.0] | 0 | 0
Siemens NH-1-80 | Siemens NH-1-80 | 80 | [4800.0, 120.0, 7.0, 0.1, 0.01] | 0 | 0 | [150.58, 250.0, 450.0, 1150.0, 2470.0] | 0 | 0
Siemens NH-2-1000 | Siemens NH-2-1000 | 1000 | [4800.0, 120.0, 7.0, 0.1, 0.004] | 0 | 0 | [1900.0, 3500.0, 8400.0, 24000.0, 52000.0] | 0 | 0
Siemens NH-2-200 | Siemens NH-2-200 | 200 | [4800.0, 120.0, 7.0, 0.1, 0.004] | 0 | 0 | [280.0, 650.0, 1200.0, 3000.0, 7000.0] | 0 | 0
Siemens NH-2-224 | Siemens NH-2-224 | 224 | [4800.0, 120.0, 7.0, 0.2, 0.04, 0.004] | 0 | 0 | [400.0, 750.0, 1453.0, 3025.0, 4315.0, 7600.0] | 0 | 0
Siemens NH-2-250 | Siemens NH-2-250 | 250 | [4800.0, 120.0, 7.0, 0.1, 0.004] | 0 | 0 | [450.0, 800.0, 1650.0, 4000.0, 8500.0] | 0 | 0
Siemens NH-2-315 | Siemens NH-2-315 | 315 | [4800.0, 120.0, 7.0, 0.1, 0.004] | 0 | 0 | [550.0, 920.0, 1900.0, 5000.0, 11000.0] | 0 | 0
Siemens NH-2-355 | Siemens NH-2-355 | 355 | [4800.0, 120.0, 6.0, 0.1, 0.004] | 0 | 0 | [650.0, 1116.27, 2350.0, 5840.0, 12790.0] | 0 | 0
Siemens NH-2-400 | Siemens NH-2-400 | 400 | [4800.0, 120.0, 7.0, 0.1, 0.004] | 0 | 0 | [720.0, 1350.0, 2800.0, 6500.0, 15000.0] | 0 | 0
Siemens NH-2-425 | Siemens NH-2-425 | 425 | [4800.0, 120.0, 7.0, 0.1, 0.004] | 0 | 0 | [850.0, 1500.0, 3050.0, 7500.0, 16500.0] | 0 | 0
Siemens NH-2-630 | Siemens NH-2-630 | 630 | [4800.0, 120.0, 7.0, 0.1, 0.004] | 0 | 0 | [1200.0, 2000.0, 4800.0, 12000.0, 26000.0] | 0 | 0

## dtypes
| element | column | dtype
0 | bus | name | object
1 | bus | vn_kv | float64
2 | bus | type | object
3 | bus | zone | object
4 | bus | in_service | bool
5 | load | name | object
6 | load | bus | uint32
7 | load | p_mw | float64
8 | load | q_mvar | float64
9 | load | const_z_percent | float64
10 | load | const_i_percent | float64
11 | load | sn_mva | float64
12 | load | scaling | float64
13 | load | in_service | bool
14 | load | type | object
15 | ext_grid | name | object
16 | ext_grid | bus | uint32
17 | ext_grid | vm_pu | float64
18 | ext_grid | va_degree | float64
19 | ext_grid | slack_weight | float64
20 | ext_grid | in_service | bool
21 | line | name | object
22 | line | std_type | object
23 | line | from_bus | uint32
24 | line | to_bus | uint32
25 | line | length_km | float64
26 | line | r_ohm_per_km | float64
27 | line | x_ohm_per_km | float64
28 | line | c_nf_per_km | float64
29 | line | g_us_per_km | float64
30 | line | max_i_ka | float64
31 | line | df | float64
32 | line | parallel | uint32
33 | line | type | object
34 | line | in_service | bool
35 | trafo | name | object
36 | trafo | std_type | object
37 | trafo | hv_bus | uint32
38 | trafo | lv_bus | uint32
39 | trafo | sn_mva | float64
40 | trafo | vn_hv_kv | float64
41 | trafo | vn_lv_kv | float64
42 | trafo | vk_percent | float64
43 | trafo | vkr_percent | float64
44 | trafo | pfe_kw | float64
45 | trafo | i0_percent | float64
46 | trafo | shift_degree | float64
47 | trafo | tap_side | object
48 | trafo | tap_neutral | int32
49 | trafo | tap_min | int32
50 | trafo | tap_max | int32
51 | trafo | tap_step_percent | float64
52 | trafo | tap_step_degree | float64
53 | trafo | tap_pos | int32
54 | trafo | tap_phase_shifter | bool
55 | trafo | parallel | uint32
56 | trafo | df | float64
57 | trafo | in_service | bool
58 | line_geodata | coords | object
59 | bus_geodata | x | float64
60 | bus_geodata | y | float64
61 | bus_geodata | coords | object

## parameters
| version | format_version | converged | OPF_converged | name | f_hz | sn_mva
0 | 2.14.6 | 2.14.0 | FALSE | FALSE |  | 50 | 1