## bus
| name | vn_kv | type | zone | in_service
0 | bus_LV_496-10_0_3_node_0 | 0.4 | n |  | TRUE
1 | bus_LV_496-10_0_3_node_2 | 0.4 | n |  | TRUE
2 | bus_LV_496-10_0_3_node_5 | 0.4 | n |  | TRUE
3 | bus_LV_496-10_0_3_node_3 | 0.4 | n |  | TRUE
4 | bus_LV_496-10_0_3_node_46 | 0.4 | n |  | TRUE
5 | bus_LV_496-10_0_3_node_25 | 0.4 | n |  | TRUE
6 | bus_LV_496-10_0_3_node_43 | 0.4 | n |  | TRUE
7 | bus_LV_496-10_0_3_node_4 | 0.4 | n |  | TRUE
8 | bus_LV_496-10_0_3_node_22 | 0.4 | n |  | TRUE
9 | bus_LV_496-10_0_3_node_12 | 0.4 | n |  | TRUE
10 | bus_LV_496-10_0_3_node_27 | 0.4 | n |  | TRUE
11 | bus_LV_496-10_0_3_node_23 | 0.4 | n |  | TRUE
12 | bus_LV_496-10_0_3_node_44 | 0.4 | n |  | TRUE
13 | bus_LV_496-10_0_3_node_9 | 0.4 | n |  | TRUE
14 | bus_LV_496-10_0_3_node_28 | 0.4 | n |  | TRUE
15 | bus_LV_496-10_0_3_node_7 | 0.4 | n |  | TRUE
16 | bus_LV_496-10_0_3_node_13 | 0.4 | n |  | TRUE
17 | bus_LV_496-10_0_3_node_6 | 0.4 | n |  | TRUE
18 | bus_LV_496-10_0_3_node_8 | 0.4 | n |  | TRUE
19 | bus_LV_496-10_0_3_node_10 | 0.4 | n |  | TRUE
20 | bus_LV_496-10_0_3_node_11 | 0.4 | n |  | TRUE
21 | bus_LV_496-10_0_3_node_49 | 0.4 | n |  | TRUE
22 | bus_LV_496-10_0_3_node_47 | 0.4 | n |  | TRUE
23 | bus_LV_496-10_0_3_node_55 | 0.4 | n |  | TRUE
24 | bus_LV_496-10_0_3_node_37 | 0.4 | n |  | TRUE
25 | bus_LV_496-10_0_3_node_48 | 0.4 | n |  | TRUE
26 | bus_LV_496-10_0_3_node_56 | 0.4 | n |  | TRUE
27 | bus_LV_496-10_0_3_node_14 | 0.4 | n |  | TRUE
28 | bus_LV_496-10_0_3_node_16 | 0.4 | n |  | TRUE
29 | bus_LV_496-10_0_3_node_26 | 0.4 | n |  | TRUE
30 | bus_LV_496-10_0_3_node_24 | 0.4 | n |  | TRUE
31 | bus_LV_496-10_0_3_node_17 | 0.4 | n |  | TRUE
32 | bus_LV_496-10_0_3_node_18 | 0.4 | n |  | TRUE
33 | bus_LV_496-10_0_3_node_19 | 0.4 | n |  | TRUE
34 | bus_LV_496-10_0_3_node_20 | 0.4 | n |  | TRUE
35 | bus_LV_496-10_0_3_node_21 | 0.4 | n |  | TRUE
36 | bus_LV_496-10_0_3_node_41 | 0.4 | n |  | TRUE
37 | bus_LV_496-10_0_3_node_31 | 0.4 | n |  | TRUE
38 | bus_LV_496-10_0_3_node_29 | 0.4 | n |  | TRUE
39 | bus_LV_496-10_0_3_node_50 | 0.4 | n |  | TRUE
40 | bus_LV_496-10_0_3_node_45 | 0.4 | n |  | TRUE
41 | bus_LV_496-10_0_3_node_39 | 0.4 | n |  | TRUE
42 | bus_LV_496-10_0_3_node_74 | 0.4 | n |  | TRUE
43 | bus_LV_496-10_0_3_node_30 | 0.4 | n |  | TRUE
44 | bus_LV_496-10_0_3_node_51 | 0.4 | n |  | TRUE
45 | bus_LV_496-10_0_3_node_52 | 0.4 | n |  | TRUE
46 | bus_LV_496-10_0_3_node_70 | 0.4 | n |  | TRUE
47 | bus_LV_496-10_0_3_node_66 | 0.4 | n |  | TRUE
48 | bus_LV_496-10_0_3_node_67 | 0.4 | n |  | TRUE
49 | bus_LV_496-10_0_3_node_68 | 0.4 | n |  | TRUE
50 | bus_LV_496-10_0_3_node_73 | 0.4 | n |  | TRUE
51 | bus_LV_496-10_0_3_node_71 | 0.4 | n |  | TRUE
52 | bus_LV_496-10_0_3_node_32 | 0.4 | n |  | TRUE
53 | bus_LV_496-10_0_3_node_33 | 0.4 | n |  | TRUE
54 | bus_LV_496-10_0_3_node_34 | 0.4 | n |  | TRUE
55 | bus_LV_496-10_0_3_node_35 | 0.4 | n |  | TRUE
56 | bus_LV_496-10_0_3_node_36 | 0.4 | n |  | TRUE
57 | bus_LV_496-10_0_3_node_54 | 0.4 | n |  | TRUE
58 | bus_LV_496-10_0_3_node_53 | 0.4 | n |  | TRUE
59 | bus_LV_496-10_0_3_node_64 | 0.4 | n |  | TRUE
60 | bus_LV_496-10_0_3_node_42 | 0.4 | n |  | TRUE
61 | bus_LV_496-10_0_3_node_38 | 0.4 | n |  | TRUE
62 | bus_LV_496-10_0_3_node_40 | 0.4 | n |  | TRUE
63 | bus_LV_496-10_0_3_node_57 | 0.4 | n |  | TRUE
64 | bus_LV_496-10_0_3_node_63 | 0.4 | n |  | TRUE
65 | bus_LV_496-10_0_3_node_65 | 0.4 | n |  | TRUE
66 | bus_LV_496-10_0_3_node_59 | 0.4 | n |  | TRUE
67 | bus_LV_496-10_0_3_node_60 | 0.4 | n |  | TRUE
68 | bus_LV_496-10_0_3_node_61 | 0.4 | n |  | TRUE
69 | bus_LV_496-10_0_3_node_62 | 0.4 | n |  | TRUE
70 | bus_MV_324_1_node_36 | 20 | n |  | TRUE

## load
| name | bus | p_mw | q_mvar | const_z_percent | const_i_percent | sn_mva | scaling | in_service | type
0 | LV_496-10_0_3_load_0 | 0 | 0.0021963 | 0.00055045 | 0 | 0 |  | 1 | TRUE | wye
1 | LV_496-10_0_3_load_46 | 4 | 0.00071781 | 0.0001799 | 0 | 0 |  | 1 | TRUE | wye
2 | LV_496-10_0_3_load_43 | 6 | 0.00085446 | 0.00021415 | 0 | 0 |  | 1 | TRUE | wye
3 | LV_496-10_0_3_load_22 | 8 | 0.00079835 | 0.00020009 | 0 | 0 |  | 1 | TRUE | wye
4 | LV_496-10_0_3_load_12 | 9 | 0.0042009 | 0.0010528 | 0 | 0 |  | 1 | TRUE | wye
5 | LV_496-10_0_3_load_27 | 10 | 0.0033072 | 0.00082887 | 0 | 0 |  | 1 | TRUE | wye
6 | LV_496-10_0_3_load_23 | 11 | 0.0012932 | 0.00032412 | 0 | 0 |  | 1 | TRUE | wye
7 | LV_496-10_0_3_load_44 | 12 | 0.0010544 | 0.00026426 | 0 | 0 |  | 1 | TRUE | wye
8 | LV_496-10_0_3_load_28 | 14 | 0.0016655 | 0.00041742 | 0 | 0 |  | 1 | TRUE | wye
9 | LV_496-10_0_3_load_7 | 15 | 0.0017647 | 0.00044228 | 0 | 0 |  | 1 | TRUE | wye
10 | LV_496-10_0_3_load_13 | 16 | 0.0043366 | 0.0010868 | 0 | 0 |  | 1 | TRUE | wye
11 | LV_496-10_0_3_load_6 | 17 | 0.0023532 | 0.00058976 | 0 | 0 |  | 1 | TRUE | wye
12 | LV_496-10_0_3_load_11 | 20 | 0.0046803 | 0.001173 | 0 | 0 |  | 1 | TRUE | wye
13 | LV_496-10_0_3_load_49 | 21 | 0.0022237 | 0.00055732 | 0 | 0 |  | 1 | TRUE | wye
14 | LV_496-10_0_3_load_47 | 22 | 0.002145 | 0.00053759 | 0 | 0 |  | 1 | TRUE | wye
15 | LV_496-10_0_3_load_55 | 23 | 0.0038489 | 0.00096463 | 0 | 0 |  | 1 | TRUE | wye
16 | LV_496-10_0_3_load_37 | 24 | 0.0021234 | 0.00053218 | 0 | 0 |  | 1 | TRUE | wye
17 | LV_496-10_0_3_load_48 | 25 | 0.0084984 | 0.0021299 | 0 | 0 |  | 1 | TRUE | wye
18 | LV_496-10_0_3_load_56 | 26 | 0.0016122 | 0.00040407 | 0 | 0 |  | 1 | TRUE | wye
19 | LV_496-10_0_3_load_14 | 27 | 0.0030067 | 0.00075354 | 0 | 0 |  | 1 | TRUE | wye
20 | LV_496-10_0_3_load_16 | 28 | 0.0034488 | 0.00086436 | 0 | 0 |  | 1 | TRUE | wye
21 | LV_496-10_0_3_load_26 | 29 | 0.0035339 | 0.00088567 | 0 | 0 |  | 1 | TRUE | wye
22 | LV_496-10_0_3_load_24 | 30 | 0.002784 | 0.00069774 | 0 | 0 |  | 1 | TRUE | wye
23 | LV_496-10_0_3_load_17 | 31 | 0.0095328 | 0.0023892 | 0 | 0 |  | 1 | TRUE | wye
24 | LV_496-10_0_3_load_18 | 32 | 0.0010635 | 0.00026653 | 0 | 0 |  | 1 | TRUE | wye
25 | LV_496-10_0_3_load_20 | 34 | 0.00079882 | 0.0002002 | 0 | 0 |  | 1 | TRUE | wye
26 | LV_496-10_0_3_load_31 | 37 | 0.00025523 | 6.3967e-05 | 0 | 0 |  | 1 | TRUE | wye
27 | LV_496-10_0_3_load_29 | 38 | 0.00072021 | 0.0001805 | 0 | 0 |  | 1 | TRUE | wye
28 | LV_496-10_0_3_load_50 | 39 | 0.0026289 | 0.00065887 | 0 | 0 |  | 1 | TRUE | wye
29 | LV_496-10_0_3_load_45 | 40 | 0.0011183 | 0.00028027 | 0 | 0 |  | 1 | TRUE | wye
30 | LV_496-10_0_3_load_39 | 41 | 0.00074627 | 0.00018703 | 0 | 0 |  | 1 | TRUE | wye
31 | LV_496-10_0_3_load_74 | 42 | 0.0005745 | 0.00014398 | 0 | 0 |  | 1 | TRUE | wye
32 | LV_496-10_0_3_load_51 | 44 | 0.0050994 | 0.001278 | 0 | 0 |  | 1 | TRUE | wye
33 | LV_496-10_0_3_load_52 | 45 | 0.0041679 | 0.0010446 | 0 | 0 |  | 1 | TRUE | wye
34 | LV_496-10_0_3_load_66 | 47 | 0.0009291 | 0.00023285 | 0 | 0 |  | 1 | TRUE | wye
35 | LV_496-10_0_3_load_67 | 48 | 0.0097816 | 0.0024515 | 0 | 0 |  | 1 | TRUE | wye
36 | LV_496-10_0_3_load_68 | 49 | 0.0018107 | 0.0004538 | 0 | 0 |  | 1 | TRUE | wye
37 | LV_496-10_0_3_load_71 | 51 | 0.00069888 | 0.00017515 | 0 | 0 |  | 1 | TRUE | wye
38 | LV_496-10_0_3_load_32 | 52 | 0.0041078 | 0.0010295 | 0 | 0 |  | 1 | TRUE | wye
39 | LV_496-10_0_3_load_33 | 53 | 0.0040871 | 0.0010243 | 0 | 0 |  | 1 | TRUE | wye
40 | LV_496-10_0_3_load_35 | 55 | 0.0025817 | 0.00064705 | 0 | 0 |  | 1 | TRUE | wye
41 | LV_496-10_0_3_load_54 | 57 | 0.0021223 | 0.0005319 | 0 | 0 |  | 1 | TRUE | wye
42 | LV_496-10_0_3_load_53 | 58 | 0.0034649 | 0.0008684 | 0 | 0 |  | 1 | TRUE | wye
43 | LV_496-10_0_3_load_64 | 59 | 0.0025822 | 0.00064715 | 0 | 0 |  | 1 | TRUE | wye
44 | LV_496-10_0_3_load_42 | 60 | 0.0015821 | 0.00039651 | 0 | 0 |  | 1 | TRUE | wye
45 | LV_496-10_0_3_load_38 | 61 | 0.0031889 | 0.00079921 | 0 | 0 |  | 1 | TRUE | wye
46 | LV_496-10_0_3_load_40 | 62 | 0.00098267 | 0.00024628 | 0 | 0 |  | 1 | TRUE | wye
47 | LV_496-10_0_3_load_57 | 63 | 0.0026134 | 0.00065499 | 0 | 0 |  | 1 | TRUE | wye
48 | LV_496-10_0_3_load_63 | 64 | 0.0016814 | 0.00042139 | 0 | 0 |  | 1 | TRUE | wye
49 | LV_496-10_0_3_load_65 | 65 | 0.0051805 | 0.0012984 | 0 | 0 |  | 1 | TRUE | wye
50 | LV_496-10_0_3_load_59 | 66 | 0.0026249 | 0.00065785 | 0 | 0 |  | 1 | TRUE | wye
51 | LV_496-10_0_3_load_60 | 67 | 0.007061 | 0.0017697 | 0 | 0 |  | 1 | TRUE | wye
52 | LV_496-10_0_3_load_61 | 68 | 0.0044205 | 0.0011079 | 0 | 0 |  | 1 | TRUE | wye
53 | LV_496-10_0_3_load_62 | 69 | 0.0031284 | 0.00078404 | 0 | 0 |  | 1 | TRUE | wye

## ext_grid
| name | bus | vm_pu | va_degree | slack_weight | in_service
0 |  | 40 | 1 | 0 | 1 | TRUE

## line
| name | std_type | from_bus | to_bus | length_km | r_ohm_per_km | x_ohm_per_km | c_nf_per_km | g_us_per_km | max_i_ka | df | parallel | type | in_service
0 | LV_496-10_0_3_line_0 | NAYY 4x150 SE | 0 | 1 | 0.094086 | 0.208 | 0.08 | 261 | 0 | 0.27 | 1 | 1 | cs | TRUE
1 | LV_496-10_0_3_line_1 | NAYY 4x150 SE | 1 | 2 | 0.10063 | 0.208 | 0.08 | 261 | 0 | 0.27 | 1 | 1 | cs | TRUE
2 | LV_496-10_0_3_line_2 | NAYY 4x150 SE | 2 | 9 | 0.064454 | 0.208 | 0.08 | 261 | 0 | 0.27 | 1 | 1 | cs | TRUE
3 | LV_496-10_0_3_line_3 | NAYY 4x150 SE | 3 | 4 | 0.021756 | 0.208 | 0.08 | 261 | 0 | 0.27 | 1 | 1 | cs | TRUE
4 | LV_496-10_0_3_line_4 | NAYY 4x150 SE | 3 | 5 | 0.063044 | 0.208 | 0.08 | 261 | 0 | 0.27 | 1 | 1 | cs | TRUE
5 | LV_496-10_0_3_line_5 | NAYY 4x150 SE | 3 | 6 | 0.016023 | 0.208 | 0.08 | 261 | 0 | 0.27 | 1 | 1 | cs | TRUE
6 | LV_496-10_0_3_line_6 | NAYY 4x150 SE | 4 | 7 | 0.0024949 | 0.208 | 0.08 | 261 | 0 | 0.27 | 1 | 1 | cs | TRUE
7 | LV_496-10_0_3_line_7 | NAYY 4x150 SE | 5 | 10 | 0.013966 | 0.208 | 0.08 | 261 | 0 | 0.27 | 1 | 1 | cs | TRUE
8 | LV_496-10_0_3_line_8 | NAYY 4x150 SE | 5 | 11 | 0.0053487 | 0.208 | 0.08 | 261 | 0 | 0.27 | 1 | 1 | cs | TRUE
9 | LV_496-10_0_3_line_9 | NAYY 4x150 SE | 6 | 12 | 0.023793 | 0.208 | 0.08 | 261 | 0 | 0.27 | 1 | 1 | cs | TRUE
10 | LV_496-10_0_3_line_10 | NAYY 4x150 SE | 7 | 8 | 0.017706 | 0.208 | 0.08 | 261 | 0 | 0.27 | 1 | 1 | cs | TRUE
11 | LV_496-10_0_3_line_11 | NAYY 4x150 SE | 9 | 16 | 0.063206 | 0.208 | 0.08 | 261 | 0 | 0.27 | 1 | 1 | cs | TRUE
12 | LV_496-10_0_3_line_12 | NAYY 4x150 SE | 10 | 44 | 0.01408 | 0.208 | 0.08 | 261 | 0 | 0.27 | 1 | 1 | cs | TRUE
13 | LV_496-10_0_3_line_13 | NAYY 4x150 SE | 11 | 30 | 0.033018 | 0.208 | 0.08 | 261 | 0 | 0.27 | 1 | 1 | cs | TRUE
14 | LV_496-10_0_3_line_14 | NAYY 4x150 SE | 12 | 40 | 0.0053231 | 0.208 | 0.08 | 261 | 0 | 0.27 | 1 | 1 | cs | TRUE
15 | LV_496-10_0_3_line_15 | NAYY 4x150 SE | 13 | 14 | 0.01863 | 0.208 | 0.08 | 261 | 0 | 0.27 | 1 | 1 | cs | TRUE
16 | LV_496-10_0_3_line_16 | NAYY 4x150 SE | 13 | 15 | 0.021893 | 0.208 | 0.08 | 261 | 0 | 0.27 | 1 | 1 | cs | TRUE
17 | LV_496-10_0_3_line_17 | NAYY 4x150 SE | 15 | 17 | 0.022 | 0.208 | 0.08 | 261 | 0 | 0.27 | 1 | 1 | cs | TRUE
18 | LV_496-10_0_3_line_18 | NAYY 4x150 SE | 16 | 27 | 0.018444 | 0.208 | 0.08 | 261 | 0 | 0.27 | 1 | 1 | cs | TRUE
19 | LV_496-10_0_3_line_19 | NAYY 4x150 SE | 17 | 18 | 0.0080575 | 0.208 | 0.08 | 261 | 0 | 0.27 | 1 | 1 | cs | TRUE
20 | LV_496-10_0_3_line_20 | NAYY 4x150 SE | 18 | 19 | 0.004188 | 0.208 | 0.08 | 261 | 0 | 0.27 | 1 | 1 | cs | TRUE
21 | LV_496-10_0_3_line_21 | NAYY 4x150 SE | 18 | 20 | 0.016857 | 0.208 | 0.08 | 261 | 0 | 0.27 | 1 | 1 | cs | TRUE
22 | LV_496-10_0_3_line_22 | NAYY 4x150 SE | 19 | 21 | 0.024292 | 0.208 | 0.08 | 261 | 0 | 0.27 | 1 | 1 | cs | TRUE
23 | LV_496-10_0_3_line_23 | NAYY 4x150 SE | 19 | 22 | 0.013186 | 0.208 | 0.08 | 261 | 0 | 0.27 | 1 | 1 | cs | TRUE
24 | LV_496-10_0_3_line_24 | NAYY 4x150 SE | 20 | 23 | 0.0074721 | 0.208 | 0.08 | 261 | 0 | 0.27 | 1 | 1 | cs | TRUE
25 | LV_496-10_0_3_line_25 | NAYY 4x150 SE | 21 | 24 | 0.014939 | 0.208 | 0.08 | 261 | 0 | 0.27 | 1 | 1 | cs | TRUE
26 | LV_496-10_0_3_line_26 | NAYY 4x150 SE | 22 | 25 | 0.022115 | 0.208 | 0.08 | 261 | 0 | 0.27 | 1 | 1 | cs | TRUE
27 | LV_496-10_0_3_line_27 | NAYY 4x150 SE | 23 | 26 | 0.014553 | 0.208 | 0.08 | 261 | 0 | 0.27 | 1 | 1 | cs | TRUE
28 | LV_496-10_0_3_line_28 | NAYY 4x150 SE | 24 | 54 | 0.011987 | 0.208 | 0.08 | 261 | 0 | 0.27 | 1 | 1 | cs | TRUE
29 | LV_496-10_0_3_line_29 | NAYY 4x150 SE | 26 | 65 | 0.022716 | 0.208 | 0.08 | 261 | 0 | 0.27 | 1 | 1 | cs | TRUE
30 | LV_496-10_0_3_line_30 | NAYY 4x150 SE | 27 | 28 | 0.008241 | 0.208 | 0.08 | 261 | 0 | 0.27 | 1 | 1 | cs | TRUE
31 | LV_496-10_0_3_line_31 | NAYY 4x150 SE | 28 | 29 | 0.020667 | 0.208 | 0.08 | 261 | 0 | 0.27 | 1 | 1 | cs | TRUE
32 | LV_496-10_0_3_line_32 | NAYY 4x150 SE | 29 | 30 | 0.0056263 | 0.208 | 0.08 | 261 | 0 | 0.27 | 1 | 1 | cs | TRUE
33 | LV_496-10_0_3_line_33 | NAYY 4x150 SE | 31 | 32 | 0.049895 | 0.208 | 0.08 | 261 | 0 | 0.27 | 1 | 1 | cs | TRUE
34 | LV_496-10_0_3_line_34 | NAYY 4x150 SE | 31 | 33 | 0.026717 | 0.208 | 0.08 | 261 | 0 | 0.27 | 1 | 1 | cs | TRUE
35 | LV_496-10_0_3_line_35 | NAYY 4x150 SE | 32 | 34 | 0.042792 | 0.208 | 0.08 | 261 | 0 | 0.27 | 1 | 1 | cs | TRUE
36 | LV_496-10_0_3_line_36 | NAYY 4x150 SE | 33 | 35 | 0.043211 | 0.208 | 0.08 | 261 | 0 | 0.27 | 1 | 1 | cs | TRUE
37 | LV_496-10_0_3_line_37 | NAYY 4x150 SE | 34 | 36 | 0.038746 | 0.208 | 0.08 | 261 | 0 | 0.27 | 1 | 1 | cs | TRUE
38 | LV_496-10_0_3_line_38 | NAYY 4x150 SE | 35 | 37 | 0.017788 | 0.208 | 0.08 | 261 | 0 | 0.27 | 1 | 1 | cs | TRUE
39 | LV_496-10_0_3_line_39 | NAYY 4x150 SE | 35 | 38 | 0.11613 | 0.208 | 0.08 | 261 | 0 | 0.27 | 1 | 1 | cs | TRUE
40 | LV_496-10_0_3_line_40 | NAYY 4x150 SE | 36 | 39 | 0.033896 | 0.208 | 0.08 | 261 | 0 | 0.27 | 1 | 1 | cs | TRUE
41 | LV_496-10_0_3_line_41 | NAYY 4x150 SE | 36 | 40 | 0.038188 | 0.208 | 0.08 | 261 | 0 | 0.27 | 1 | 2 | cs | TRUE
42 | LV_496-10_0_3_line_42 | NAYY 4x150 SE | 36 | 41 | 0.011603 | 0.208 | 0.08 | 261 | 0 | 0.27 | 1 | 1 | cs | TRUE
43 | LV_496-10_0_3_line_43 | NAYY 4x150 SE | 37 | 42 | 0.038262 | 0.208 | 0.08 | 261 | 0 | 0.27 | 1 | 1 | cs | TRUE
44 | LV_496-10_0_3_line_44 | NAYY 4x150 SE | 38 | 43 | 0.050413 | 0.208 | 0.08 | 261 | 0 | 0.27 | 1 | 1 | cs | TRUE
45 | LV_496-10_0_3_line_45 | NAYY 4x150 SE | 39 | 63 | 0.044462 | 0.208 | 0.08 | 261 | 0 | 0.27 | 1 | 1 | cs | TRUE
46 | LV_496-10_0_3_line_46 | NAYY 4x150 SE | 41 | 61 | 0.027824 | 0.208 | 0.08 | 261 | 0 | 0.27 | 1 | 1 | cs | TRUE
47 | LV_496-10_0_3_line_47 | NAYY 4x150 SE | 43 | 46 | 0.48164 | 0.208 | 0.08 | 261 | 0 | 0.27 | 1 | 1 | cs | TRUE
48 | LV_496-10_0_3_line_48 | NAYY 4x150 SE | 44 | 45 | 0.0006737 | 0.208 | 0.08 | 261 | 0 | 0.27 | 1 | 1 | cs | TRUE
49 | LV_496-10_0_3_line_49 | NAYY 4x150 SE | 46 | 50 | 0.41736 | 0.208 | 0.08 | 261 | 0 | 0.27 | 1 | 1 | cs | TRUE
50 | LV_496-10_0_3_line_50 | NAYY 4x150 SE | 46 | 49 | 0.36582 | 0.208 | 0.08 | 261 | 0 | 0.27 | 1 | 1 | cs | TRUE
51 | LV_496-10_0_3_line_51 | NAYY 4x150 SE | 47 | 48 | 0.03116 | 0.208 | 0.08 | 261 | 0 | 0.27 | 1 | 1 | cs | TRUE
52 | LV_496-10_0_3_line_52 | NAYY 4x150 SE | 47 | 49 | 0.026665 | 0.208 | 0.08 | 261 | 0 | 0.27 | 1 | 1 | cs | TRUE
53 | LV_496-10_0_3_line_53 | NAYY 4x150 SE | 50 | 51 | 0.18417 | 0.208 | 0.08 | 261 | 0 | 0.27 | 1 | 1 | cs | TRUE
54 | LV_496-10_0_3_line_54 | NAYY 4x150 SE | 52 | 53 | 0.0053236 | 0.208 | 0.08 | 261 | 0 | 0.27 | 1 | 1 | cs | TRUE
55 | LV_496-10_0_3_line_55 | NAYY 4x150 SE | 52 | 54 | 0.010803 | 0.208 | 0.08 | 261 | 0 | 0.27 | 1 | 1 | cs | TRUE
56 | LV_496-10_0_3_line_56 | NAYY 4x150 SE | 53 | 55 | 0.016166 | 0.208 | 0.08 | 261 | 0 | 0.27 | 1 | 1 | cs | TRUE
57 | LV_496-10_0_3_line_57 | NAYY 4x150 SE | 54 | 56 | 0.002149 | 0.208 | 0.08 | 261 | 0 | 0.27 | 1 | 1 | cs | TRUE
58 | LV_496-10_0_3_line_58 | NAYY 4x150 SE | 56 | 57 | 0.01317 | 0.208 | 0.08 | 261 | 0 | 0.27 | 1 | 1 | cs | TRUE
59 | LV_496-10_0_3_line_59 | NAYY 4x150 SE | 56 | 58 | 0.034741 | 0.208 | 0.08 | 261 | 0 | 0.27 | 1 | 1 | cs | TRUE
60 | LV_496-10_0_3_line_60 | NAYY 4x150 SE | 57 | 59 | 0.025417 | 0.208 | 0.08 | 261 | 0 | 0.27 | 1 | 1 | cs | TRUE
61 | LV_496-10_0_3_line_61 | NAYY 4x150 SE | 58 | 60 | 0.013011 | 0.208 | 0.08 | 261 | 0 | 0.27 | 1 | 1 | cs | TRUE
62 | LV_496-10_0_3_line_62 | NAYY 4x150 SE | 59 | 64 | 0.0030861 | 0.208 | 0.08 | 261 | 0 | 0.27 | 1 | 1 | cs | TRUE
63 | LV_496-10_0_3_line_63 | NAYY 4x150 SE | 60 | 62 | 0.0043745 | 0.208 | 0.08 | 261 | 0 | 0.27 | 1 | 1 | cs | TRUE
64 | LV_496-10_0_3_line_64 | NAYY 4x150 SE | 61 | 62 | 0.0090976 | 0.208 | 0.08 | 261 | 0 | 0.27 | 1 | 1 | cs | TRUE
65 | LV_496-10_0_3_line_65 | NAYY 4x150 SE | 64 | 68 | 0.002911 | 0.208 | 0.08 | 261 | 0 | 0.27 | 1 | 1 | cs | TRUE
66 | LV_496-10_0_3_line_66 | NAYY 4x150 SE | 66 | 67 | 0.01495 | 0.208 | 0.08 | 261 | 0 | 0.27 | 1 | 1 | cs | TRUE
67 | LV_496-10_0_3_line_67 | NAYY 4x150 SE | 66 | 68 | 0.0099138 | 0.208 | 0.08 | 261 | 0 | 0.27 | 1 | 1 | cs | TRUE
68 | LV_496-10_0_3_line_68 | NAYY 4x150 SE | 67 | 69 | 0.0058878 | 0.208 | 0.08 | 261 | 0 | 0.27 | 1 | 1 | cs | TRUE

## trafo
| name | std_type | hv_bus | lv_bus | sn_mva | vn_hv_kv | vn_lv_kv | vk_percent | vkr_percent | pfe_kw | i0_percent | shift_degree | tap_side | tap_neutral | tap_min | tap_max | tap_step_percent | tap_step_degree | tap_pos | tap_phase_shifter | parallel | df | in_service
0 | LV_496-10_0_3_trafo_45 | 0.25 MVA 20/0.4 kV | 70 | 40 | 0.25 | 20 | 0.4 | 6 | 1.44 | 0.8 | 0.32 | 150 | hv | 0 | -2 | 2 | 2.5 | 0 | 0 | FALSE | 1 | 1 | TRUE

## line_geodata
| x0 | y0 | x1 | y1 | x2 | y2 | x3 | y3 | x4 | y4 | x5 | y5 | x6 | y6 | x7 | y7 | x8 | y8 | x9 | y9
0 | 2574902.46 | 1206184.9404 | 2574991.2494 | 1206216.0618
1 | 2574881.0451 | 1206282.2293 | 2574879.4575 | 1206264.6374 | 2574882.3924 | 1206253.7189 | 2574887.5447 | 1206238.4442 | 2574902.46 | 1206184.9404
2 | 2574881.0451 | 1206282.2293 | 2574904.8918 | 1206283.6072 | 2574913.6218 | 1206283.5704 | 2574937.6478 | 1206282.4018 | 2574945.3781 | 1206283.3065
3 | 2575155.2106 | 1206331.383 | 2575173.4552 | 1206343.2352
4 | 2575096.6392 | 1206307.6925 | 2575099.3735 | 1206308.715 | 2575127.8373 | 1206319.4908 | 2575155.2106 | 1206331.383
5 | 2575155.2106 | 1206331.383 | 2575148.4809 | 1206345.9243
6 | 2575175.5474 | 1206344.5943 | 2575173.4552 | 1206343.2352
7 | 2575096.6392 | 1206307.6925 | 2575091.7053 | 1206320.7582
8 | 2575096.6392 | 1206307.6925 | 2575091.6301 | 1206305.8169
9 | 2575148.4809 | 1206345.9243 | 2575144.7046 | 1206354.0839 | 2575138.7078 | 1206367.617
10 | 2575175.5474 | 1206344.5943 | 2575186.2255 | 1206353.9883 | 2575189.1915 | 1206355.8154
11 | 2574945.3781 | 1206283.3065 | 2574974.876 | 1206286.7586 | 2574997.7097 | 1206285.9843 | 2575008.3657 | 1206286.2767
12 | 2575091.7053 | 1206320.7582 | 2575086.731 | 1206333.9308
13 | 2575091.6301 | 1206305.8169 | 2575074.1777 | 1206299.2819 | 2575060.3975 | 1206295.1646
14 | 2575136.5512 | 1206372.4838 | 2575138.7078 | 1206367.617
15 | 2574917.0927 | 1206349.1922 | 2574915.0818 | 1206367.713
16 | 2574917.0927 | 1206349.1922 | 2574938.6897 | 1206352.781
17 | 2574960.3972 | 1206356.3473 | 2574959.8302 | 1206356.2939 | 2574938.6897 | 1206352.781
18 | 2575026.69 | 1206287.8975 | 2575019.1423 | 1206286.5724 | 2575008.3657 | 1206286.2767
19 | 2574968.4192 | 1206357.1026 | 2574960.3972 | 1206356.3473
20 | 2574972.5368 | 1206357.9302 | 2574968.4192 | 1206357.1026
21 | 2574968.4192 | 1206357.1026 | 2574964.8279 | 1206373.5729
22 | 2574972.5368 | 1206357.9302 | 2574990.5923 | 1206360.2444 | 2574996.3336 | 1206362.2722
23 | 2574972.5368 | 1206357.9302 | 2574974.9336 | 1206344.9643
24 | 2574964.8279 | 1206373.5729 | 2574963.2361 | 1206380.8734
25 | 2574996.3336 | 1206362.2722 | 2575010.4196 | 1206367.2473
26 | 2574978.9535 | 1206323.2172 | 2574974.9336 | 1206344.9643
27 | 2574963.2361 | 1206380.8734 | 2574960.1357 | 1206395.0921
28 | 2575021.6134 | 1206371.5315 | 2575013.4553 | 1206368.3195 | 2575010.4196 | 1206367.2473
29 | 2574955.2963 | 1206417.2864 | 2574960.1357 | 1206395.0921
30 | 2575026.69 | 1206287.8975 | 2575034.8068 | 1206289.3225
31 | 2575055.0067 | 1206293.5539 | 2575049.4466 | 1206291.8926 | 2575034.8068 | 1206289.3225
32 | 2575055.0067 | 1206293.5539 | 2575060.3975 | 1206295.1646
33 | 2575234.0472 | 1206424.2725 | 2575212.5313 | 1206418.1698 | 2575202.7174 | 1206415.3647 | 2575186.3365 | 1206409.7299 | 2575186.3365 | 1206409.7299
34 | 2575256.5576 | 1206409.8819 | 2575234.0472 | 1206424.2725
35 | 2575186.3365 | 1206409.7299 | 2575166.7454 | 1206429.3337 | 2575153.1675 | 1206422.7789
36 | 2575289.5469 | 1206437.5046 | 2575278.7509 | 1206430.7679 | 2575267.5804 | 1206421.7649 | 2575256.5576 | 1206409.8819
37 | 2575118.275 | 1206405.9343 | 2575153.1675 | 1206422.7789
38 | 2575289.5469 | 1206437.5046 | 2575289.7121 | 1206446.1531 | 2575290.3812 | 1206455.2665
39 | 2575289.5469 | 1206437.5046 | 2575306.8322 | 1206450.3844 | 2575319.484 | 1206457.2023 | 2575332.9673 | 1206460.9929 | 2575345.5751 | 1206466.3881 | 2575355.8407 | 1206471.793 | 2575363.8012 | 1206480.6205 | 2575371.2929 | 1206490.1281 | 2575379.2835 | 1206498.8999 | 2575383.8962 | 1206500.9008
40 | 2575118.275 | 1206405.9343 | 2575112.7343 | 1206439.3739
41 | 2575118.275 | 1206405.9343 | 2575131.1518 | 1206384.6687 | 2575136.5512 | 1206372.4838
42 | 2575118.275 | 1206405.9343 | 2575106.9853 | 1206403.257
43 | 2575318.6296 | 1206480.3632 | 2575315.1367 | 1206474.2743 | 2575299.7987 | 1206463.3541 | 2575290.3812 | 1206455.2665
44 | 2575431.4507 | 1206517.4834 | 2575396.3176 | 1206506.289 | 2575383.8962 | 1206500.9008
45 | 2575112.7343 | 1206439.3739 | 2575109.5376 | 1206458.6669 | 2575103.8501 | 1206482.9143
46 | 2575080.5241 | 1206394.9047 | 2575093.2616 | 1206400.0024 | 2575106.9853 | 1206403.257
47 | 2575431.4507 | 1206517.4834 | 2575910.4514 | 1206567.8297
48 | 2575086.731 | 1206333.9308 | 2575086.493 | 1206334.561
49 | 2575910.4514 | 1206567.8297 | 2576185.3297 | 1206253.7706
50 | 2575910.4514 | 1206567.8297 | 2576248.8361 | 1206706.8226
51 | 2576273.5009 | 1206716.9538 | 2576302.3239 | 1206728.793
52 | 2576273.5009 | 1206716.9538 | 2576248.8361 | 1206706.8226
53 | 2576185.3297 | 1206253.7706 | 2576197.8547 | 1206070.0224
54 | 2575024.0826 | 1206361.0148 | 2575025.2995 | 1206355.8322
55 | 2575021.6134 | 1206371.5315 | 2575024.0826 | 1206361.0148
56 | 2575028.9947 | 1206340.0941 | 2575025.2995 | 1206355.8322
57 | 2575021.6134 | 1206371.5315 | 2575023.6167 | 1206372.3235
58 | 2575023.6167 | 1206372.3235 | 2575020.4986 | 1206385.1188
59 | 2575023.6167 | 1206372.3235 | 2575054.5273 | 1206384.5005 | 2575055.9372 | 1206385.0648
60 | 2575020.4986 | 1206385.1188 | 2575014.4807 | 1206409.8131
61 | 2575055.9372 | 1206385.0648 | 2575068.0165 | 1206389.899
62 | 2575014.4807 | 1206409.8131 | 2575013.75 | 1206412.8114
63 | 2575072.0777 | 1206391.5244 | 2575068.0165 | 1206389.899
64 | 2575080.5241 | 1206394.9047 | 2575072.0777 | 1206391.5244
65 | 2575013.0608 | 1206415.6396 | 2575013.75 | 1206412.8114
66 | 2575010.7135 | 1206425.2715 | 2575007.1739 | 1206439.7965
67 | 2575010.7135 | 1206425.2715 | 2575013.0608 | 1206415.6396
68 | 2575005.7799 | 1206445.5169 | 2575007.1739 | 1206439.7965

## bus_geodata
| x | y | coords
0 | 2574991.2494 | 1206216.0618
1 | 2574902.46 | 1206184.9404
2 | 2574881.0451 | 1206282.2293
3 | 2575155.2106 | 1206331.383
4 | 2575173.4552 | 1206343.2352
5 | 2575096.6392 | 1206307.6925
6 | 2575148.4809 | 1206345.9243
7 | 2575175.5474 | 1206344.5943
8 | 2575189.1915 | 1206355.8154
9 | 2574945.3781 | 1206283.3065
10 | 2575091.7053 | 1206320.7582
11 | 2575091.6301 | 1206305.8169
12 | 2575138.7078 | 1206367.617
13 | 2574917.0927 | 1206349.1922
14 | 2574915.0818 | 1206367.713
15 | 2574938.6897 | 1206352.781
16 | 2575008.3657 | 1206286.2767
17 | 2574960.3972 | 1206356.3473
18 | 2574968.4192 | 1206357.1026
19 | 2574972.5368 | 1206357.9302
20 | 2574964.8279 | 1206373.5729
21 | 2574996.3336 | 1206362.2722
22 | 2574974.9336 | 1206344.9643
23 | 2574963.2361 | 1206380.8734
24 | 2575010.4196 | 1206367.2473
25 | 2574978.9535 | 1206323.2172
26 | 2574960.1357 | 1206395.0921
27 | 2575026.69 | 1206287.8975
28 | 2575034.8068 | 1206289.3225
29 | 2575055.0067 | 1206293.5539
30 | 2575060.3975 | 1206295.1646
31 | 2575234.0472 | 1206424.2725
32 | 2575186.3365 | 1206409.7299
33 | 2575256.5576 | 1206409.8819
34 | 2575153.1675 | 1206422.7789
35 | 2575289.5469 | 1206437.5046
36 | 2575118.275 | 1206405.9343
37 | 2575290.3812 | 1206455.2665
38 | 2575383.8962 | 1206500.9008
39 | 2575112.7343 | 1206439.3739
40 | 2575136.5512 | 1206372.4838
41 | 2575106.9853 | 1206403.257
42 | 2575318.6296 | 1206480.3632
43 | 2575431.4507 | 1206517.4834
44 | 2575086.731 | 1206333.9308
45 | 2575086.493 | 1206334.561
46 | 2575910.4514 | 1206567.8297
47 | 2576273.5009 | 1206716.9538
48 | 2576302.3239 | 1206728.793
49 | 2576248.8361 | 1206706.8226
50 | 2576185.3297 | 1206253.7706
51 | 2576197.8547 | 1206070.0224
52 | 2575024.0826 | 1206361.0148
53 | 2575025.2995 | 1206355.8322
54 | 2575021.6134 | 1206371.5315
55 | 2575028.9947 | 1206340.0941
56 | 2575023.6167 | 1206372.3235
57 | 2575020.4986 | 1206385.1188
58 | 2575055.9372 | 1206385.0648
59 | 2575014.4807 | 1206409.8131
60 | 2575068.0165 | 1206389.899
61 | 2575080.5241 | 1206394.9047
62 | 2575072.0777 | 1206391.5244
63 | 2575103.8501 | 1206482.9143
64 | 2575013.75 | 1206412.8114
65 | 2574955.2963 | 1206417.2864
66 | 2575010.7135 | 1206425.2715
67 | 2575007.1739 | 1206439.7965
68 | 2575013.0608 | 1206415.6396
69 | 2575005.7799 | 1206445.5169
70 | 2575118.275 | 1206405.9343

## line_std_types
| c_nf_per_km | r_ohm_per_km | x_ohm_per_km | max_i_ka | type | q_mm2 | alpha | voltage_rating
NAYY 4x50 SE | 210 | 0.642 | 0.083 | 0.142 | cs | 50 | 0.00403 | LV
NAYY 4x120 SE | 264 | 0.225 | 0.08 | 0.242 | cs | 120 | 0.00403 | LV
NAYY 4x150 SE | 261 | 0.208 | 0.08 | 0.27 | cs | 150 | 0.00403 | LV
NA2XS2Y 1x95 RM/25 12/20 kV | 216 | 0.313 | 0.132 | 0.252 | cs | 95 | 0.00403 | MV
NA2XS2Y 1x185 RM/25 12/20 kV | 273 | 0.161 | 0.117 | 0.362 | cs | 185 | 0.00403 | MV
NA2XS2Y 1x240 RM/25 12/20 kV | 304 | 0.122 | 0.112 | 0.421 | cs | 240 | 0.00403 | MV
NA2XS2Y 1x95 RM/25 6/10 kV | 315 | 0.313 | 0.123 | 0.249 | cs | 95 | 0.00403 | MV
NA2XS2Y 1x185 RM/25 6/10 kV | 406 | 0.161 | 0.11 | 0.358 | cs | 185 | 0.00403 | MV
NA2XS2Y 1x240 RM/25 6/10 kV | 456 | 0.122 | 0.105 | 0.416 | cs | 240 | 0.00403 | MV
NA2XS2Y 1x150 RM/25 12/20 kV | 250 | 0.206 | 0.116 | 0.319 | cs | 150 | 0.00403 | MV
NA2XS2Y 1x120 RM/25 12/20 kV | 230 | 0.253 | 0.119 | 0.283 | cs | 120 | 0.00403 | MV
NA2XS2Y 1x70 RM/25 12/20 kV | 190 | 0.443 | 0.132 | 0.22 | cs | 70 | 0.00403 | MV
NA2XS2Y 1x150 RM/25 6/10 kV | 360 | 0.206 | 0.11 | 0.315 | cs | 150 | 0.00403 | MV
NA2XS2Y 1x120 RM/25 6/10 kV | 340 | 0.253 | 0.113 | 0.28 | cs | 120 | 0.00403 | MV
NA2XS2Y 1x70 RM/25 6/10 kV | 280 | 0.443 | 0.123 | 0.217 | cs | 70 | 0.00403 | MV
N2XS(FL)2Y 1x120 RM/35 64/110 kV | 112 | 0.153 | 0.166 | 0.366 | cs | 120 | 0.00393 | HV
N2XS(FL)2Y 1x185 RM/35 64/110 kV | 125 | 0.099 | 0.156 | 0.457 | cs | 185 | 0.00393 | HV
N2XS(FL)2Y 1x240 RM/35 64/110 kV | 135 | 0.075 | 0.149 | 0.526 | cs | 240 | 0.00393 | HV
N2XS(FL)2Y 1x300 RM/35 64/110 kV | 144 | 0.06 | 0.144 | 0.588 | cs | 300 | 0.00393 | HV
15-AL1/3-ST1A 0.4 | 11 | 1.8769 | 0.35 | 0.105 | ol | 16 | 0.00403 | LV
24-AL1/4-ST1A 0.4 | 11.25 | 1.2012 | 0.335 | 0.14 | ol | 24 | 0.00403 | LV
48-AL1/8-ST1A 0.4 | 12.2 | 0.5939 | 0.3 | 0.21 | ol | 48 | 0.00403 | LV
94-AL1/15-ST1A 0.4 | 13.2 | 0.306 | 0.29 | 0.35 | ol | 94 | 0.00403 | LV
34-AL1/6-ST1A 10.0 | 9.7 | 0.8342 | 0.36 | 0.17 | ol | 34 | 0.00403 | MV
48-AL1/8-ST1A 10.0 | 10.1 | 0.5939 | 0.35 | 0.21 | ol | 48 | 0.00403 | MV
70-AL1/11-ST1A 10.0 | 10.4 | 0.4132 | 0.339 | 0.29 | ol | 70 | 0.00403 | MV
94-AL1/15-ST1A 10.0 | 10.75 | 0.306 | 0.33 | 0.35 | ol | 94 | 0.00403 | MV
122-AL1/20-ST1A 10.0 | 11.1 | 0.2376 | 0.323 | 0.41 | ol | 122 | 0.00403 | MV
149-AL1/24-ST1A 10.0 | 11.25 | 0.194 | 0.315 | 0.47 | ol | 149 | 0.00403 | MV
34-AL1/6-ST1A 20.0 | 9.15 | 0.8342 | 0.382 | 0.17 | ol | 34 | 0.00403 | MV
48-AL1/8-ST1A 20.0 | 9.5 | 0.5939 | 0.372 | 0.21 | ol | 48 | 0.00403 | MV
70-AL1/11-ST1A 20.0 | 9.7 | 0.4132 | 0.36 | 0.29 | ol | 70 | 0.00403 | MV
94-AL1/15-ST1A 20.0 | 10 | 0.306 | 0.35 | 0.35 | ol | 94 | 0.00403 | MV
122-AL1/20-ST1A 20.0 | 10.3 | 0.2376 | 0.344 | 0.41 | ol | 122 | 0.00403 | MV
149-AL1/24-ST1A 20.0 | 10.5 | 0.194 | 0.337 | 0.47 | ol | 149 | 0.00403 | MV
184-AL1/30-ST1A 20.0 | 10.75 | 0.1571 | 0.33 | 0.535 | ol | 184 | 0.00403 | MV
243-AL1/39-ST1A 20.0 | 11 | 0.1188 | 0.32 | 0.645 | ol | 243 | 0.00403 | MV
48-AL1/8-ST1A 110.0 | 8 | 0.5939 | 0.46 | 0.21 | ol | 48 | 0.00403 | HV
70-AL1/11-ST1A 110.0 | 8.4 | 0.4132 | 0.45 | 0.29 | ol | 70 | 0.00403 | HV
94-AL1/15-ST1A 110.0 | 8.65 | 0.306 | 0.44 | 0.35 | ol | 94 | 0.00403 | HV
122-AL1/20-ST1A 110.0 | 8.5 | 0.2376 | 0.43 | 0.41 | ol | 122 | 0.00403 | HV
149-AL1/24-ST1A 110.0 | 8.75 | 0.194 | 0.41 | 0.47 | ol | 149 | 0.00403 | HV
184-AL1/30-ST1A 110.0 | 8.8 | 0.1571 | 0.4 | 0.535 | ol | 184 | 0.00403 | HV
243-AL1/39-ST1A 110.0 | 9 | 0.1188 | 0.39 | 0.645 | ol | 243 | 0.00403 | HV
305-AL1/39-ST1A 110.0 | 9.2 | 0.0949 | 0.38 | 0.74 | ol | 305 | 0.00403 | HV
490-AL1/64-ST1A 110.0 | 9.75 | 0.059 | 0.37 | 0.96 | ol | 490 | 0.00403 | HV
679-AL1/86-ST1A 110.0 | 9.95 | 0.042 | 0.36 | 1.15 | ol | 679 | 0.00403 | HV
490-AL1/64-ST1A 220.0 | 10 | 0.059 | 0.285 | 0.96 | ol | 490 | 0.00403 | HV
679-AL1/86-ST1A 220.0 | 11.7 | 0.042 | 0.275 | 1.15 | ol | 679 | 0.00403 | HV
490-AL1/64-ST1A 380.0 | 11 | 0.059 | 0.253 | 0.96 | ol | 490 | 0.00403 | HV
679-AL1/86-ST1A 380.0 | 14.6 | 0.042 | 0.25 | 1.15 | ol | 679 | 0.00403 | HV

## trafo_std_types
| i0_percent | pfe_kw | vkr_percent | sn_mva | vn_lv_kv | vn_hv_kv | vk_percent | shift_degree | vector_group | tap_side | tap_neutral | tap_min | tap_max | tap_step_degree | tap_step_percent | tap_phase_shifter
160 MVA 380/110 kV | 0.06 | 60 | 0.25 | 160 | 110 | 380 | 12.2 | 0 | Yy0 | hv | 0 | -9 | 9 | 0 | 1.5 | FALSE
100 MVA 220/110 kV | 0.06 | 55 | 0.26 | 100 | 110 | 220 | 12 | 0 | Yy0 | hv | 0 | -9 | 9 | 0 | 1.5 | FALSE
63 MVA 110/20 kV | 0.04 | 22 | 0.32 | 63 | 20 | 110 | 18 | 150 | YNd5 | hv | 0 | -9 | 9 | 0 | 1.5 | FALSE
40 MVA 110/20 kV | 0.05 | 18 | 0.34 | 40 | 20 | 110 | 16.2 | 150 | YNd5 | hv | 0 | -9 | 9 | 0 | 1.5 | FALSE
25 MVA 110/20 kV | 0.07 | 14 | 0.41 | 25 | 20 | 110 | 12 | 150 | YNd5 | hv | 0 | -9 | 9 | 0 | 1.5 | FALSE
63 MVA 110/10 kV | 0.04 | 22 | 0.32 | 63 | 10 | 110 | 18 | 150 | YNd5 | hv | 0 | -9 | 9 | 0 | 1.5 | FALSE
40 MVA 110/10 kV | 0.05 | 18 | 0.34 | 40 | 10 | 110 | 16.2 | 150 | YNd5 | hv | 0 | -9 | 9 | 0 | 1.5 | FALSE
25 MVA 110/10 kV | 0.07 | 14 | 0.41 | 25 | 10 | 110 | 12 | 150 | YNd5 | hv | 0 | -9 | 9 | 0 | 1.5 | FALSE
0.25 MVA 20/0.4 kV | 0.32 | 0.8 | 1.44 | 0.25 | 0.4 | 20 | 6 | 150 | Yzn5 | hv | 0 | -2 | 2 | 0 | 2.5 | FALSE
0.4 MVA 20/0.4 kV | 0.3375 | 1.35 | 1.425 | 0.4 | 0.4 | 20 | 6 | 150 | Dyn5 | hv | 0 | -2 | 2 | 0 | 2.5 | FALSE
0.63 MVA 20/0.4 kV | 0.2619 | 1.65 | 1.206 | 0.63 | 0.4 | 20 | 6 | 150 | Dyn5 | hv | 0 | -2 | 2 | 0 | 2.5 | FALSE
0.25 MVA 10/0.4 kV | 0.24 | 0.6 | 1.2 | 0.25 | 0.4 | 10 | 4 | 150 | Dyn5 | hv | 0 | -2 | 2 | 0 | 2.5 | FALSE
0.4 MVA 10/0.4 kV | 0.2375 | 0.95 | 1.325 | 0.4 | 0.4 | 10 | 4 | 150 | Dyn5 | hv | 0 | -2 | 2 | 0 | 2.5 | FALSE
0.63 MVA 10/0.4 kV | 0.1873 | 1.18 | 1.0794 | 0.63 | 0.4 | 10 | 4 | 150 | Dyn5 | hv | 0 | -2 | 2 | 0 | 2.5 | FALSE

## trafo3w_std_types
| sn_hv_mva | sn_mv_mva | sn_lv_mva | vn_hv_kv | vn_mv_kv | vn_lv_kv | vk_hv_percent | vk_mv_percent | vk_lv_percent | vkr_hv_percent | vkr_mv_percent | vkr_lv_percent | pfe_kw | i0_percent | shift_mv_degree | shift_lv_degree | vector_group | tap_side | tap_neutral | tap_min | tap_max | tap_step_percent
63/25/38 MVA 110/20/10 kV | 63 | 25 | 38 | 110 | 20 | 10 | 10.4 | 10.4 | 10.4 | 0.28 | 0.32 | 0.35 | 35 | 0.89 | 0 | 0 | YN0yn0yn0 | hv | 0 | -10 | 10 | 1.2
63/25/38 MVA 110/10/10 kV | 63 | 25 | 38 | 110 | 10 | 10 | 10.4 | 10.4 | 10.4 | 0.28 | 0.32 | 0.35 | 35 | 0.89 | 0 | 0 | YN0yn0yn0 | hv | 0 | -10 | 10 | 1.2

## fuse_std_types
| fuse_type | i_rated_a | t_avg | t_min | t_total | x_avg | x_min | x_total
HV 100A | HV 100A | 100 | 0 | [10.0, 3.64, 0.854, 0.281, 0.1, 0.0531, 0.022, 0.01] | [10.0, 4.267, 1.21, 0.403, 0.1, 0.058, 0.022, 0.01] | 0 | [300.0, 350.0, 450.0, 550.0, 700.0, 850.0, 1200.0, 1752.0] | [600.0, 700.0, 900.0, 1150.0, 1665.0, 2000.0, 3000.0, 4313.0]
HV 10A | HV 10A | 10 | 0 | [10.0, 1675.0, 0.344, 0.156, 0.1, 0.0417, 0.0171, 0.01] | [10.0, 1.3, 0.3, 0.155, 0.1, 0.0555, 0.023, 0.01] | 0 | [30.0, 32.0, 35.0, 37.0, 39.0, 50.0, 70.0, 88.0] | [60.0, 70.0, 80.0, 87.0, 94.0, 110.0, 150.0, 216.0]
HV 125A | HV 125A | 125 | 0 | [10.0, 1.82, 0.344, 0.1, 0.0467, 0.0269, 0.01] | [10.0, 2.478, 0.426, 0.1, 0.0427, 0.0211, 0.01] | 0 | [375.0, 500.0, 700.0, 925.0, 1200.0, 1500.0, 2341.0] | [750.0, 1000.0, 1500.0, 2200.0, 3000.0, 4000.0, 5765.0]
HV 160A | HV 160A | 160 | 0 | [10.0, 4.15, 1.03, 0.198, 0.1, 0.051, 0.0172, 0.01] | [10.0, 2.3, 0.734, 0.274, 0.1, 0.046, 0.0177, 0.01] | 0 | [480.0, 550.0, 700.0, 1000.0, 1260.0, 1600.0, 2500.0, 3227.0] | [960.0, 1300.0, 1700.0, 2200.0, 2996.0, 4000.0, 6000.0, 7946.0]
HV 16A | HV 16A | 16 | 0 | [10.0, 0.352, 0.164, 0.1, 0.0649, 0.0342, 0.01] | [10.0, 2.34, 0.722, 0.181, 0.1, 0.055, 0.0296, 0.01] | 0 | [48.0, 60.0, 65.0, 71.0, 80.0, 100.0, 162.0] | [96.0, 110.0, 125.0, 150.0, 168.0, 200.0, 250.0, 398.0]
HV 200A | HV 200A | 200 | 0 | [10.0, 4.267, 1.21, 0.403, 0.1, 0.058, 0.022, 0.01] | [10.0, 3.73, 1.654, 0.328, 0.1, 0.0531, 0.019, 0.01] | 0 | [600.0, 700.0, 900.0, 1150.0, 1665.0, 2000.0, 3000.0, 4313.0] | [1200.0, 1500.0, 1800.0, 2700.0, 3960.0, 5000.0, 7500.0, 10620.0]
HV 20A | HV 20A | 20 | 0 | [10.0, 1.3, 0.3, 0.155, 0.1, 0.0555, 0.023, 0.01] | [10.0, 1.3, 0.161, 0.1, 0.0611, 0.0399, 0.0141, 0.01] | 0 | [60.0, 70.0, 80.0, 87.0, 94.0, 110.0, 150.0, 216.0] | [120.0, 150.0, 200.0, 223.0, 260.0, 300.0, 450.0, 532.0]
HV 25A | HV 25A | 25 | 0 | [10.0, 2.512, 0.833, 0.299, 0.1, 0.0372, 0.0223, 0.01] | [10.0, 3.125, 0.597, 0.198, 0.1, 0.0378, 0.022, 0.01] | 0 | [75.0, 82.0, 90.0, 100.0, 124.0, 170.0, 200.0, 289.0] | [150.0, 170.0, 210.0, 250.0, 294.0, 400.0, 500.0, 711.0]
HV 31.5A | HV 31.5A | 31.5 | 0 | [10.0, 2.34, 0.722, 0.181, 0.1, 0.055, 0.0296, 0.01] | [10.0, 2.84, 0.368, 0.164, 0.1, 0.0621, 0.0378, 0.0195, 0.01] | 0 | [95.0, 110.0, 125.0, 150.0, 165.0, 200.0, 250.0, 390.0] | [189.0, 220.0, 300.0, 350.0, 393.0, 450.0, 530.0, 700.0, 960.0]
HV 40A | HV 40A | 40 | 0 | [10.0, 1.3, 0.161, 0.1, 0.0611, 0.0399, 0.0141, 0.01] | [10.0, 2.05, 0.369, 0.198, 0.1, 0.051, 0.0298, 0.01] | 0 | [120.0, 150.0, 200.0, 223.0, 260.0, 300.0, 450.0, 532.0] | [240.0, 300.0, 400.0, 450.0, 530.0, 650.0, 800.0, 1311.0]
HV 50A | HV 50A | 50 | 0 | [10.0, 3.215, 0.597, 0.198, 0.1, 0.0378, 0.022, 0.01] | [10.0, 3.64, 0.854, 0.281, 0.1, 0.0531, 0.022, 0.01] | 0 | [150.0, 170.0, 210.0, 250.0, 294.0, 400.0, 500.0, 711.0] | [300.0, 350.0, 450.0, 550.0, 700.0, 850.0, 1200.0, 1752.0]
HV 6.3A | HV 6.3A | 6.3 | 0 | [10.0, 1.39, 0.344, 0.168, 0.1, 0.056, 0.0263, 0.01] | [10.0, 1.711, 0.516, 0.198, 0.1, 0.0634, 0.0303, 0.01] | 0 | [19.0, 19.5, 20.4, 20.8, 22.0, 25.0, 32.0, 48.0] | [38.0, 40.0, 43.0, 48.0, 53.0, 60.0, 75.0, 118.0]
HV 63A | HV 63A | 63 | 0 | [10.0, 2.84, 0.368, 0.164, 0.1, 0.0621, 0.0378, 0.0195, 0.01] | [10.0, 1.82, 0.344, 0.1, 0.0467, 0.0269, 0.01] | 0 | [189.0, 220.0, 300.0, 350.0, 393.0, 450.0, 530.0, 700.0, 961.0] | [378.0, 500.0, 700.0, 934.0, 1200.0, 1500.0, 2366.0]
HV 80A | HV 80A | 80 | 0 | [10.0, 2.05, 0.369, 0.198, 0.1, 0.051, 0.0298, 0.01] | [10.0, 4.15, 1.03, 0.198, 0.1, 0.051, 0.0172, 0.01] | 0 | [240.0, 300.0, 400.0, 450.0, 530.0, 650.0, 800.0, 1311.0] | [480.0, 550.0, 700.0, 1000.0, 1260.0, 1600.0, 2500.0, 3227.0]
Siemens NH-1-100 | Siemens NH-1-100 | 100 | [5400.0, 2000.0, 400.0, 20.0, 1.0, 0.2, 0.012, 0.004] | 0 | 0 | [150.0, 190.0, 250.0, 430.0, 900.0, 1250.0, 2700.0, 3600.0] | 0 | 0
Siemens NH-1-125 | Siemens NH-1-125 | 125 | [4800.0, 120.0, 7.0, 0.1, 0.004] | 0 | 0 | [180.0, 400.0, 740.0, 2000.0, 4250.0] | 0 | 0
Siemens NH-1-16 | Siemens NH-1-16 | 16 | [4000.0, 400.0, 2.0, 0.1, 0.04, 0.01] | 0 | 0 | [26.0, 35.0, 75.0, 150.0, 200.0, 300.0] | 0 | 0
Siemens NH-1-160 | Siemens NH-1-160 | 160 | [4800.0, 120.0, 7.0, 0.1, 0.004] | 0 | 0 | [210.0, 500.0, 900.0, 2300.0, 5000.0] | 0 | 0
Siemens NH-1-25 | Siemens NH-1-25 | 25 | [4000.0, 1000.0, 10.0, 0.2, 0.02, 0.01] | 0 | 0 | [40.0, 50.0, 100.0, 210.0, 400.0, 500.0] | 0 | 0
Siemens NH-1-50 | Siemens NH-1-50 | 50 | [4000.0, 40.0, 4.0, 1.0, 0.02, 0.01] | 0 | 0 | [86.0, 200.0, 300.0, 400.0, 1000.0, 1280.0] | 0 | 0
Siemens NH-1-63 | Siemens NH-1-63 | 63 | [4000.0, 100.0, 10.0, 2.0, 0.04, 0.01] | 0 | 0 | [100.0, 200.0, 300.0, 400.0, 1000.0, 1500.0] | 0 | 0
Siemens NH-1-80 | Siemens NH-1-80 | 80 | [4800.0, 120.0, 7.0, 0.1, 0.01] | 0 | 0 | [150.58, 250.0, 450.0, 1150.0, 2470.0] | 0 | 0
Siemens NH-2-1000 | Siemens NH-2-1000 | 1000 | [4800.0, 120.0, 7.0, 0.1, 0.004] | 0 | 0 | [1900.0, 3500.0, 8400.0, 24000.0, 52000.0] | 0 | 0
Siemens NH-2-200 | Siemens NH-2-200 | 200 | [4800.0, 120.0, 7.0, 0.1, 0.004] | 0 | 0 | [280.0, 650.0, 1200.0, 3000.0, 7000.0] | 0 | 0
Siemens NH-2-224 | Siemens NH-2-224 | 224 | [4800.0, 120.0, 7.0, 0.2, 0.04, 0.004] | 0 | 0 | [400.0, 750.0, 1453.0, 3025.0, 4315.0, 7600.0] | 0 | 0
Siemens NH-2-250 | Siemens NH-2-250 | 250 | [4800.0, 120.0, 7.0, 0.1, 0.004] | 0 | 0 | [450.0, 800.0, 1650.0, 4000.0, 8500.0] | 0 | 0
Siemens NH-2-315 | Siemens NH-2-315 | 315 | [4800.0, 120.0, 7.0, 0.1, 0.004] | 0 | 0 | [550.0, 920.0, 1900.0, 5000.0, 11000.0] | 0 | 0
Siemens NH-2-355 | Siemens NH-2-355 | 355 | [4800.0, 120.0, 6.0, 0.1, 0.004] | 0 | 0 | [650.0, 1116.27, 2350.0, 5840.0, 12790.0] | 0 | 0
Siemens NH-2-400 | Siemens NH-2-400 | 400 | [4800.0, 120.0, 7.0, 0.1, 0.004] | 0 | 0 | [720.0, 1350.0, 2800.0, 6500.0, 15000.0] | 0 | 0
Siemens NH-2-425 | Siemens NH-2-425 | 425 | [4800.0, 120.0, 7.0, 0.1, 0.004] | 0 | 0 | [850.0, 1500.0, 3050.0, 7500.0, 16500.0] | 0 | 0
Siemens NH-2-630 | Siemens NH-2-630 | 630 | [4800.0, 120.0, 7.0, 0.1, 0.004] | 0 | 0 | [1200.0, 2000.0, 4800.0, 12000.0, 26000.0] | 0 | 0

## dtypes
| element | column | dtype
0 | bus | name | object
1 | bus | vn_kv | float64
2 | bus | type | object
3 | bus | zone | object
4 | bus | in_service | bool
5 | load | name | object
6 | load | bus | uint32
7 | load | p_mw | float64
8 | load | q_mvar | float64
9 | load | const_z_percent | float64
10 | load | const_i_percent | float64
11 | load | sn_mva | float64
12 | load | scaling | float64
13 | load | in_service | bool
14 | load | type | object
15 | ext_grid | name | object
16 | ext_grid | bus | uint32
17 | ext_grid | vm_pu | float64
18 | ext_grid | va_degree | float64
19 | ext_grid | slack_weight | float64
20 | ext_grid | in_service | bool
21 | line | name | object
22 | line | std_type | object
23 | line | from_bus | uint32
24 | line | to_bus | uint32
25 | line | length_km | float64
26 | line | r_ohm_per_km | float64
27 | line | x_ohm_per_km | float64
28 | line | c_nf_per_km | float64
29 | line | g_us_per_km | float64
30 | line | max_i_ka | float64
31 | line | df | float64
32 | line | parallel | uint32
33 | line | type | object
34 | line | in_service | bool
35 | trafo | name | object
36 | trafo | std_type | object
37 | trafo | hv_bus | uint32
38 | trafo | lv_bus | uint32
39 | trafo | sn_mva | float64
40 | trafo | vn_hv_kv | float64
41 | trafo | vn_lv_kv | float64
42 | trafo | vk_percent | float64
43 | trafo | vkr_percent | float64
44 | trafo | pfe_kw | float64
45 | trafo | i0_percent | float64
46 | trafo | shift_degree | float64
47 | trafo | tap_side | object
48 | trafo | tap_neutral | int32
49 | trafo | tap_min | int32
50 | trafo | tap_max | int32
51 | trafo | tap_step_percent | float64
52 | trafo | tap_step_degree | float64
53 | trafo | tap_pos | int32
54 | trafo | tap_phase_shifter | bool
55 | trafo | parallel | uint32
56 | trafo | df | float64
57 | trafo | in_service | bool
58 | line_geodata | coords | object
59 | bus_geodata | x | float64
60 | bus_geodata | y | float64
61 | bus_geodata | coords | object

## parameters
| version | format_version | converged | OPF_converged | name | f_hz | sn_mva
0 | 2.14.6 | 2.14.0 | FALSE | FALSE |  | 50 | 1