## bus
| name | vn_kv | type | zone | in_service
0 | bus_LV_496-12_0_4_node_0 | 0.4 | n |  | TRUE
1 | bus_LV_496-12_0_4_node_1 | 0.4 | n |  | TRUE
2 | bus_LV_496-12_0_4_node_2 | 0.4 | n |  | TRUE
3 | bus_LV_496-12_0_4_node_3 | 0.4 | n |  | TRUE
4 | bus_LV_496-12_0_4_node_4 | 0.4 | n |  | TRUE
5 | bus_LV_496-12_0_4_node_5 | 0.4 | n |  | TRUE
6 | bus_LV_496-12_0_4_node_6 | 0.4 | n |  | TRUE
7 | bus_LV_496-12_0_4_node_10 | 0.4 | n |  | TRUE
8 | bus_LV_496-12_0_4_node_63 | 0.4 | n |  | TRUE
9 | bus_LV_496-12_0_4_node_8 | 0.4 | n |  | TRUE
10 | bus_LV_496-12_0_4_node_51 | 0.4 | n |  | TRUE
11 | bus_LV_496-12_0_4_node_52 | 0.4 | n |  | TRUE
12 | bus_LV_496-12_0_4_node_25 | 0.4 | n |  | TRUE
13 | bus_LV_496-12_0_4_node_66 | 0.4 | n |  | TRUE
14 | bus_LV_496-12_0_4_node_67 | 0.4 | n |  | TRUE
15 | bus_LV_496-12_0_4_node_73 | 0.4 | n |  | TRUE
16 | bus_LV_496-12_0_4_node_74 | 0.4 | n |  | TRUE
17 | bus_LV_496-12_0_4_node_11 | 0.4 | n |  | TRUE
18 | bus_LV_496-12_0_4_node_12 | 0.4 | n |  | TRUE
19 | bus_LV_496-12_0_4_node_14 | 0.4 | n |  | TRUE
20 | bus_LV_496-12_0_4_node_13 | 0.4 | n |  | TRUE
21 | bus_LV_496-12_0_4_node_15 | 0.4 | n |  | TRUE
22 | bus_LV_496-12_0_4_node_16 | 0.4 | n |  | TRUE
23 | bus_LV_496-12_0_4_node_32 | 0.4 | n |  | TRUE
24 | bus_LV_496-12_0_4_node_40 | 0.4 | n |  | TRUE
25 | bus_LV_496-12_0_4_node_77 | 0.4 | n |  | TRUE
26 | bus_LV_496-12_0_4_node_75 | 0.4 | n |  | TRUE
27 | bus_LV_496-12_0_4_node_30 | 0.4 | n |  | TRUE
28 | bus_LV_496-12_0_4_node_39 | 0.4 | n |  | TRUE
29 | bus_LV_496-12_0_4_node_78 | 0.4 | n |  | TRUE
30 | bus_LV_496-12_0_4_node_76 | 0.4 | n |  | TRUE
31 | bus_LV_496-12_0_4_node_17 | 0.4 | n |  | TRUE
32 | bus_LV_496-12_0_4_node_18 | 0.4 | n |  | TRUE
33 | bus_LV_496-12_0_4_node_19 | 0.4 | n |  | TRUE
34 | bus_LV_496-12_0_4_node_20 | 0.4 | n |  | TRUE
35 | bus_LV_496-12_0_4_node_21 | 0.4 | n |  | TRUE
36 | bus_LV_496-12_0_4_node_23 | 0.4 | n |  | TRUE
37 | bus_LV_496-12_0_4_node_28 | 0.4 | n |  | TRUE
38 | bus_LV_496-12_0_4_node_26 | 0.4 | n |  | TRUE
39 | bus_LV_496-12_0_4_node_22 | 0.4 | n |  | TRUE
40 | bus_LV_496-12_0_4_node_27 | 0.4 | n |  | TRUE
41 | bus_LV_496-12_0_4_node_35 | 0.4 | n |  | TRUE
42 | bus_LV_496-12_0_4_node_24 | 0.4 | n |  | TRUE
43 | bus_LV_496-12_0_4_node_38 | 0.4 | n |  | TRUE
44 | bus_LV_496-12_0_4_node_31 | 0.4 | n |  | TRUE
45 | bus_LV_496-12_0_4_node_29 | 0.4 | n |  | TRUE
46 | bus_LV_496-12_0_4_node_34 | 0.4 | n |  | TRUE
47 | bus_LV_496-12_0_4_node_33 | 0.4 | n |  | TRUE
48 | bus_LV_496-12_0_4_node_36 | 0.4 | n |  | TRUE
49 | bus_LV_496-12_0_4_node_37 | 0.4 | n |  | TRUE
50 | bus_LV_496-12_0_4_node_41 | 0.4 | n |  | TRUE
51 | bus_LV_496-12_0_4_node_42 | 0.4 | n |  | TRUE
52 | bus_LV_496-12_0_4_node_43 | 0.4 | n |  | TRUE
53 | bus_LV_496-12_0_4_node_44 | 0.4 | n |  | TRUE
54 | bus_LV_496-12_0_4_node_45 | 0.4 | n |  | TRUE
55 | bus_LV_496-12_0_4_node_49 | 0.4 | n |  | TRUE
56 | bus_LV_496-12_0_4_node_58 | 0.4 | n |  | TRUE
57 | bus_LV_496-12_0_4_node_47 | 0.4 | n |  | TRUE
58 | bus_LV_496-12_0_4_node_56 | 0.4 | n |  | TRUE
59 | bus_LV_496-12_0_4_node_70 | 0.4 | n |  | TRUE
60 | bus_LV_496-12_0_4_node_72 | 0.4 | n |  | TRUE
61 | bus_LV_496-12_0_4_node_53 | 0.4 | n |  | TRUE
62 | bus_LV_496-12_0_4_node_69 | 0.4 | n |  | TRUE
63 | bus_LV_496-12_0_4_node_46 | 0.4 | n |  | TRUE
64 | bus_LV_496-12_0_4_node_48 | 0.4 | n |  | TRUE
65 | bus_LV_496-12_0_4_node_50 | 0.4 | n |  | TRUE
66 | bus_LV_496-12_0_4_node_62 | 0.4 | n |  | TRUE
67 | bus_LV_496-12_0_4_node_59 | 0.4 | n |  | TRUE
68 | bus_LV_496-12_0_4_node_68 | 0.4 | n |  | TRUE
69 | bus_LV_496-12_0_4_node_60 | 0.4 | n |  | TRUE
70 | bus_LV_496-12_0_4_node_54 | 0.4 | n |  | TRUE
71 | bus_LV_496-12_0_4_node_55 | 0.4 | n |  | TRUE
72 | bus_LV_496-12_0_4_node_57 | 0.4 | n |  | TRUE
73 | bus_LV_496-12_0_4_node_64 | 0.4 | n |  | TRUE
74 | bus_LV_496-12_0_4_node_65 | 0.4 | n |  | TRUE
75 | bus_LV_496-12_0_4_node_61 | 0.4 | n |  | TRUE
76 | bus_LV_496-12_0_4_node_71 | 0.4 | n |  | TRUE
77 | bus_MV_324_1_node_42 | 20 | n |  | TRUE

## load
| name | bus | p_mw | q_mvar | const_z_percent | const_i_percent | sn_mva | scaling | in_service | type
0 | LV_496-12_0_4_load_0 | 0 | 0.0027429 | 0.00068743 | 0 | 0 |  | 1 | TRUE | wye
1 | LV_496-12_0_4_load_1 | 1 | 0.0019133 | 0.00047952 | 0 | 0 |  | 1 | TRUE | wye
2 | LV_496-12_0_4_load_3 | 3 | 0.0020082 | 0.0005033 | 0 | 0 |  | 1 | TRUE | wye
3 | LV_496-12_0_4_load_4 | 4 | 0.0042574 | 0.001067 | 0 | 0 |  | 1 | TRUE | wye
4 | LV_496-12_0_4_load_5 | 5 | 0.0053313 | 0.0013362 | 0 | 0 |  | 1 | TRUE | wye
5 | LV_496-12_0_4_load_6 | 6 | 0.0033273 | 0.0008339 | 0 | 0 |  | 1 | TRUE | wye
6 | LV_496-12_0_4_load_10 | 7 | 0.0034548 | 0.00086587 | 0 | 0 |  | 1 | TRUE | wye
7 | LV_496-12_0_4_load_63 | 8 | 0.0049452 | 0.0012394 | 0 | 0 |  | 1 | TRUE | wye
8 | LV_496-12_0_4_load_51 | 10 | 0.0077245 | 0.0019359 | 0 | 0 |  | 1 | TRUE | wye
9 | LV_496-12_0_4_load_52 | 11 | 0.00065547 | 0.00016428 | 0 | 0 |  | 1 | TRUE | wye
10 | LV_496-12_0_4_load_25 | 12 | 0.0053906 | 0.001351 | 0 | 0 |  | 1 | TRUE | wye
11 | LV_496-12_0_4_load_66 | 13 | 0.0046923 | 0.001176 | 0 | 0 |  | 1 | TRUE | wye
12 | LV_496-12_0_4_load_67 | 14 | 0.0040558 | 0.0010165 | 0 | 0 |  | 1 | TRUE | wye
13 | LV_496-12_0_4_load_73 | 15 | 0.0030894 | 0.00077428 | 0 | 0 |  | 1 | TRUE | wye
14 | LV_496-12_0_4_load_11 | 17 | 0.00047359 | 0.00011869 | 0 | 0 |  | 1 | TRUE | wye
15 | LV_496-12_0_4_load_12 | 18 | 0.00040595 | 0.00010174 | 0 | 0 |  | 1 | TRUE | wye
16 | LV_496-12_0_4_load_14 | 19 | 0.00040478 | 0.00010145 | 0 | 0 |  | 1 | TRUE | wye
17 | LV_496-12_0_4_load_15 | 21 | 0.00087465 | 0.00021921 | 0 | 0 |  | 1 | TRUE | wye
18 | LV_496-12_0_4_load_32 | 23 | 0.00043758 | 0.00010967 | 0 | 0 |  | 1 | TRUE | wye
19 | LV_496-12_0_4_load_40 | 24 | 0.00026846 | 6.7283e-05 | 0 | 0 |  | 1 | TRUE | wye
20 | LV_496-12_0_4_load_77 | 25 | 0.0024189 | 0.00060623 | 0 | 0 |  | 1 | TRUE | wye
21 | LV_496-12_0_4_load_75 | 26 | 0.0036496 | 0.00091467 | 0 | 0 |  | 1 | TRUE | wye
22 | LV_496-12_0_4_load_78 | 29 | 0.00061633 | 0.00015447 | 0 | 0 |  | 1 | TRUE | wye
23 | LV_496-12_0_4_load_76 | 30 | 0.00052089 | 0.00013055 | 0 | 0 |  | 1 | TRUE | wye
24 | LV_496-12_0_4_load_17 | 31 | 0.0017987 | 0.0004508 | 0 | 0 |  | 1 | TRUE | wye
25 | LV_496-12_0_4_load_21 | 35 | 0.00067213 | 0.00016845 | 0 | 0 |  | 1 | TRUE | wye
26 | LV_496-12_0_4_load_23 | 36 | 0.0096082 | 0.002408 | 0 | 0 |  | 1 | TRUE | wye
27 | LV_496-12_0_4_load_26 | 38 | 0.00046295 | 0.00011603 | 0 | 0 |  | 1 | TRUE | wye
28 | LV_496-12_0_4_load_27 | 40 | 0.00046628 | 0.00011686 | 0 | 0 |  | 1 | TRUE | wye
29 | LV_496-12_0_4_load_35 | 41 | 0.00044235 | 0.00011086 | 0 | 0 |  | 1 | TRUE | wye
30 | LV_496-12_0_4_load_24 | 42 | 0.003468 | 0.00086916 | 0 | 0 |  | 1 | TRUE | wye
31 | LV_496-12_0_4_load_38 | 43 | 0.0028065 | 0.00070336 | 0 | 0 |  | 1 | TRUE | wye
32 | LV_496-12_0_4_load_31 | 44 | 0.0017815 | 0.00044649 | 0 | 0 |  | 1 | TRUE | wye
33 | LV_496-12_0_4_load_29 | 45 | 0.002051 | 0.00051404 | 0 | 0 |  | 1 | TRUE | wye
34 | LV_496-12_0_4_load_34 | 46 | 0.0004367 | 0.00010945 | 0 | 0 |  | 1 | TRUE | wye
35 | LV_496-12_0_4_load_33 | 47 | 0.0022557 | 0.00056533 | 0 | 0 |  | 1 | TRUE | wye
36 | LV_496-12_0_4_load_37 | 49 | 0.00070357 | 0.00017633 | 0 | 0 |  | 1 | TRUE | wye
37 | LV_496-12_0_4_load_41 | 50 | 0.0015859 | 0.00039745 | 0 | 0 |  | 1 | TRUE | wye
38 | LV_496-12_0_4_load_42 | 51 | 0.00032001 | 8.0201e-05 | 0 | 0 |  | 1 | TRUE | wye
39 | LV_496-12_0_4_load_43 | 52 | 0.0011468 | 0.00028742 | 0 | 0 |  | 1 | TRUE | wye
40 | LV_496-12_0_4_load_47 | 57 | 0.0023529 | 0.00058969 | 0 | 0 |  | 1 | TRUE | wye
41 | LV_496-12_0_4_load_72 | 60 | 0.0012089 | 0.00030297 | 0 | 0 |  | 1 | TRUE | wye
42 | LV_496-12_0_4_load_53 | 61 | 0.00051953 | 0.00013021 | 0 | 0 |  | 1 | TRUE | wye
43 | LV_496-12_0_4_load_69 | 62 | 0.0022666 | 0.00056806 | 0 | 0 |  | 1 | TRUE | wye
44 | LV_496-12_0_4_load_46 | 63 | 0.0037212 | 0.00093262 | 0 | 0 |  | 1 | TRUE | wye
45 | LV_496-12_0_4_load_48 | 64 | 0.0029378 | 0.00073627 | 0 | 0 |  | 1 | TRUE | wye
46 | LV_496-12_0_4_load_62 | 66 | 0.0028733 | 0.00072012 | 0 | 0 |  | 1 | TRUE | wye
47 | LV_496-12_0_4_load_59 | 67 | 0.0035632 | 0.00089303 | 0 | 0 |  | 1 | TRUE | wye
48 | LV_496-12_0_4_load_68 | 68 | 0.0023244 | 0.00058254 | 0 | 0 |  | 1 | TRUE | wye
49 | LV_496-12_0_4_load_60 | 69 | 0.0060363 | 0.0015128 | 0 | 0 |  | 1 | TRUE | wye
50 | LV_496-12_0_4_load_54 | 70 | 0.0010602 | 0.00026571 | 0 | 0 |  | 1 | TRUE | wye
51 | LV_496-12_0_4_load_55 | 71 | 0.00052027 | 0.00013039 | 0 | 0 |  | 1 | TRUE | wye
52 | LV_496-12_0_4_load_57 | 72 | 0.0013117 | 0.00032874 | 0 | 0 |  | 1 | TRUE | wye
53 | LV_496-12_0_4_load_64 | 73 | 0.00044704 | 0.00011204 | 0 | 0 |  | 1 | TRUE | wye
54 | LV_496-12_0_4_load_65 | 74 | 0.00044748 | 0.00011215 | 0 | 0 |  | 1 | TRUE | wye
55 | LV_496-12_0_4_load_61 | 75 | 0.0011496 | 0.00028812 | 0 | 0 |  | 1 | TRUE | wye
56 | LV_496-12_0_4_load_71 | 76 | 0.0011045 | 0.00027682 | 0 | 0 |  | 1 | TRUE | wye

## ext_grid
| name | bus | vm_pu | va_degree | slack_weight | in_service
0 |  | 11 | 1 | 0 | 1 | TRUE

## line
| name | std_type | from_bus | to_bus | length_km | r_ohm_per_km | x_ohm_per_km | c_nf_per_km | g_us_per_km | max_i_ka | df | parallel | type | in_service
0 | LV_496-12_0_4_line_0 | NAYY 4x150 SE | 0 | 1 | 0.020962 | 0.208 | 0.08 | 261 | 0 | 0.27 | 1 | 1 | cs | TRUE
1 | LV_496-12_0_4_line_1 | NAYY 4x150 SE | 0 | 2 | 0.0127 | 0.208 | 0.08 | 261 | 0 | 0.27 | 1 | 1 | cs | TRUE
2 | LV_496-12_0_4_line_2 | NAYY 4x150 SE | 1 | 3 | 0.023426 | 0.208 | 0.08 | 261 | 0 | 0.27 | 1 | 1 | cs | TRUE
3 | LV_496-12_0_4_line_3 | NAYY 4x150 SE | 2 | 4 | 0.038959 | 0.208 | 0.08 | 261 | 0 | 0.27 | 1 | 3 | cs | TRUE
4 | LV_496-12_0_4_line_4 | NAYY 4x150 SE | 2 | 5 | 0.034381 | 0.208 | 0.08 | 261 | 0 | 0.27 | 1 | 1 | cs | TRUE
5 | LV_496-12_0_4_line_5 | NAYY 4x150 SE | 2 | 6 | 0.049998 | 0.208 | 0.08 | 261 | 0 | 0.27 | 1 | 3 | cs | TRUE
6 | LV_496-12_0_4_line_6 | NAYY 4x150 SE | 4 | 7 | 0.038696 | 0.208 | 0.08 | 261 | 0 | 0.27 | 1 | 3 | cs | TRUE
7 | LV_496-12_0_4_line_7 | NAYY 4x150 SE | 6 | 8 | 0.032237 | 0.208 | 0.08 | 261 | 0 | 0.27 | 1 | 3 | cs | TRUE
8 | LV_496-12_0_4_line_8 | NAYY 4x150 SE | 7 | 9 | 0.032794 | 0.208 | 0.08 | 261 | 0 | 0.27 | 1 | 3 | cs | TRUE
9 | LV_496-12_0_4_line_9 | NAYY 4x150 SE | 8 | 12 | 0.026317 | 0.208 | 0.08 | 261 | 0 | 0.27 | 1 | 3 | cs | TRUE
10 | LV_496-12_0_4_line_10 | NAYY 4x150 SE | 9 | 13 | 0.050949 | 0.208 | 0.08 | 261 | 0 | 0.27 | 1 | 3 | cs | TRUE
11 | LV_496-12_0_4_line_11 | NAYY 4x150 SE | 10 | 11 | 0.0065902 | 0.208 | 0.08 | 261 | 0 | 0.27 | 1 | 1 | cs | TRUE
12 | LV_496-12_0_4_line_12 | NAYY 4x150 SE | 11 | 61 | 0.0089709 | 0.208 | 0.08 | 261 | 0 | 0.27 | 1 | 3 | cs | TRUE
13 | LV_496-12_0_4_line_13 | NAYY 4x150 SE | 12 | 33 | 0.022122 | 0.208 | 0.08 | 261 | 0 | 0.27 | 1 | 3 | cs | TRUE
14 | LV_496-12_0_4_line_14 | NAYY 4x150 SE | 13 | 14 | 0.012653 | 0.208 | 0.08 | 261 | 0 | 0.27 | 1 | 3 | cs | TRUE
15 | LV_496-12_0_4_line_15 | NAYY 4x150 SE | 14 | 68 | 0.023433 | 0.208 | 0.08 | 261 | 0 | 0.27 | 1 | 3 | cs | TRUE
16 | LV_496-12_0_4_line_16 | NAYY 4x150 SE | 15 | 16 | 0.048314 | 0.208 | 0.08 | 261 | 0 | 0.27 | 1 | 1 | cs | TRUE
17 | LV_496-12_0_4_line_17 | NAYY 4x150 SE | 16 | 55 | 0.18799 | 0.208 | 0.08 | 261 | 0 | 0.27 | 1 | 1 | cs | TRUE
18 | LV_496-12_0_4_line_18 | NAYY 4x150 SE | 17 | 18 | 0.019181 | 0.208 | 0.08 | 261 | 0 | 0.27 | 1 | 1 | cs | TRUE
19 | LV_496-12_0_4_line_19 | NAYY 4x150 SE | 18 | 19 | 0.015388 | 0.208 | 0.08 | 261 | 0 | 0.27 | 1 | 1 | cs | TRUE
20 | LV_496-12_0_4_line_20 | NAYY 4x150 SE | 19 | 23 | 0.015949 | 0.208 | 0.08 | 261 | 0 | 0.27 | 1 | 1 | cs | TRUE
21 | LV_496-12_0_4_line_21 | NAYY 4x150 SE | 20 | 21 | 0.072246 | 0.208 | 0.08 | 261 | 0 | 0.27 | 1 | 1 | cs | TRUE
22 | LV_496-12_0_4_line_22 | NAYY 4x150 SE | 20 | 22 | 0.11496 | 0.208 | 0.08 | 261 | 0 | 0.27 | 1 | 1 | cs | TRUE
23 | LV_496-12_0_4_line_23 | NAYY 4x150 SE | 21 | 24 | 0.021539 | 0.208 | 0.08 | 261 | 0 | 0.27 | 1 | 1 | cs | TRUE
24 | LV_496-12_0_4_line_24 | NAYY 4x150 SE | 22 | 25 | 0.031781 | 0.208 | 0.08 | 261 | 0 | 0.27 | 1 | 1 | cs | TRUE
25 | LV_496-12_0_4_line_25 | NAYY 4x150 SE | 22 | 26 | 0.068769 | 0.208 | 0.08 | 261 | 0 | 0.27 | 1 | 1 | cs | TRUE
26 | LV_496-12_0_4_line_26 | NAYY 4x150 SE | 23 | 27 | 0.046916 | 0.208 | 0.08 | 261 | 0 | 0.27 | 1 | 1 | cs | TRUE
27 | LV_496-12_0_4_line_27 | NAYY 4x150 SE | 24 | 28 | 0.055337 | 0.208 | 0.08 | 261 | 0 | 0.27 | 1 | 1 | cs | TRUE
28 | LV_496-12_0_4_line_28 | NAYY 4x150 SE | 25 | 29 | 0.013094 | 0.208 | 0.08 | 261 | 0 | 0.27 | 1 | 1 | cs | TRUE
29 | LV_496-12_0_4_line_29 | NAYY 4x150 SE | 26 | 30 | 0.017447 | 0.208 | 0.08 | 261 | 0 | 0.27 | 1 | 1 | cs | TRUE
30 | LV_496-12_0_4_line_30 | NAYY 4x150 SE | 27 | 47 | 0.021297 | 0.208 | 0.08 | 261 | 0 | 0.27 | 1 | 1 | cs | TRUE
31 | LV_496-12_0_4_line_31 | NAYY 4x150 SE | 27 | 45 | 0.016619 | 0.208 | 0.08 | 261 | 0 | 0.27 | 1 | 1 | cs | TRUE
32 | LV_496-12_0_4_line_32 | NAYY 4x150 SE | 28 | 49 | 0.03038 | 0.208 | 0.08 | 261 | 0 | 0.27 | 1 | 1 | cs | TRUE
33 | LV_496-12_0_4_line_33 | NAYY 4x150 SE | 31 | 32 | 0.032025 | 0.208 | 0.08 | 261 | 0 | 0.27 | 1 | 2 | cs | TRUE
34 | LV_496-12_0_4_line_34 | NAYY 4x150 SE | 31 | 33 | 0.03073 | 0.208 | 0.08 | 261 | 0 | 0.27 | 1 | 2 | cs | TRUE
35 | LV_496-12_0_4_line_35 | NAYY 4x150 SE | 32 | 34 | 0.024203 | 0.208 | 0.08 | 261 | 0 | 0.27 | 1 | 1 | cs | TRUE
36 | LV_496-12_0_4_line_36 | NAYY 4x150 SE | 32 | 35 | 0.039387 | 0.208 | 0.08 | 261 | 0 | 0.27 | 1 | 1 | cs | TRUE
37 | LV_496-12_0_4_line_37 | NAYY 4x150 SE | 33 | 36 | 0.034401 | 0.208 | 0.08 | 261 | 0 | 0.27 | 1 | 1 | cs | TRUE
38 | LV_496-12_0_4_line_38 | NAYY 4x150 SE | 34 | 37 | 0.039517 | 0.208 | 0.08 | 261 | 0 | 0.27 | 1 | 1 | cs | TRUE
39 | LV_496-12_0_4_line_39 | NAYY 4x150 SE | 34 | 38 | 0.070725 | 0.208 | 0.08 | 261 | 0 | 0.27 | 1 | 1 | cs | TRUE
40 | LV_496-12_0_4_line_40 | NAYY 4x150 SE | 37 | 44 | 0.021096 | 0.208 | 0.08 | 261 | 0 | 0.27 | 1 | 1 | cs | TRUE
41 | LV_496-12_0_4_line_41 | NAYY 4x150 SE | 37 | 45 | 0.017193 | 0.208 | 0.08 | 261 | 0 | 0.27 | 1 | 1 | cs | TRUE
42 | LV_496-12_0_4_line_42 | NAYY 4x150 SE | 38 | 40 | 0.021604 | 0.208 | 0.08 | 261 | 0 | 0.27 | 1 | 1 | cs | TRUE
43 | LV_496-12_0_4_line_43 | NAYY 4x150 SE | 39 | 40 | 0.012499 | 0.208 | 0.08 | 261 | 0 | 0.27 | 1 | 1 | cs | TRUE
44 | LV_496-12_0_4_line_44 | NAYY 4x150 SE | 39 | 41 | 0.0064653 | 0.208 | 0.08 | 261 | 0 | 0.27 | 1 | 1 | cs | TRUE
45 | LV_496-12_0_4_line_45 | NAYY 4x150 SE | 41 | 46 | 0.0038107 | 0.208 | 0.08 | 261 | 0 | 0.27 | 1 | 1 | cs | TRUE
46 | LV_496-12_0_4_line_46 | NAYY 4x150 SE | 42 | 43 | 2.4117e-06 | 0.208 | 0.08 | 261 | 0 | 0.27 | 1 | 1 | cs | TRUE
47 | LV_496-12_0_4_line_47 | NAYY 4x150 SE | 43 | 47 | 0.016009 | 0.208 | 0.08 | 261 | 0 | 0.27 | 1 | 1 | cs | TRUE
48 | LV_496-12_0_4_line_48 | NAYY 4x150 SE | 46 | 48 | 0.033005 | 0.208 | 0.08 | 261 | 0 | 0.27 | 1 | 1 | cs | TRUE
49 | LV_496-12_0_4_line_49 | NAYY 4x150 SE | 48 | 49 | 0.13617 | 0.208 | 0.08 | 261 | 0 | 0.27 | 1 | 1 | cs | TRUE
50 | LV_496-12_0_4_line_50 | NAYY 4x150 SE | 50 | 51 | 0.027443 | 0.208 | 0.08 | 261 | 0 | 0.27 | 1 | 1 | cs | TRUE
51 | LV_496-12_0_4_line_51 | NAYY 4x150 SE | 50 | 52 | 0.063158 | 0.208 | 0.08 | 261 | 0 | 0.27 | 1 | 1 | cs | TRUE
52 | LV_496-12_0_4_line_52 | NAYY 4x150 SE | 51 | 53 | 0.035125 | 0.208 | 0.08 | 261 | 0 | 0.27 | 1 | 1 | cs | TRUE
53 | LV_496-12_0_4_line_53 | NAYY 4x150 SE | 52 | 54 | 0.076885 | 0.208 | 0.08 | 261 | 0 | 0.27 | 1 | 1 | cs | TRUE
54 | LV_496-12_0_4_line_54 | NAYY 4x150 SE | 53 | 55 | 0.044766 | 0.208 | 0.08 | 261 | 0 | 0.27 | 1 | 1 | cs | TRUE
55 | LV_496-12_0_4_line_55 | NAYY 4x150 SE | 54 | 56 | 0.14912 | 0.208 | 0.08 | 261 | 0 | 0.27 | 1 | 1 | cs | TRUE
56 | LV_496-12_0_4_line_56 | NAYY 4x150 SE | 55 | 57 | 0.034035 | 0.208 | 0.08 | 261 | 0 | 0.27 | 1 | 1 | cs | TRUE
57 | LV_496-12_0_4_line_57 | NAYY 4x150 SE | 56 | 58 | 0.030713 | 0.208 | 0.08 | 261 | 0 | 0.27 | 1 | 1 | cs | TRUE
58 | LV_496-12_0_4_line_58 | NAYY 4x150 SE | 57 | 63 | 0.10588 | 0.208 | 0.08 | 261 | 0 | 0.27 | 1 | 1 | cs | TRUE
59 | LV_496-12_0_4_line_59 | NAYY 4x150 SE | 58 | 72 | 0.096427 | 0.208 | 0.08 | 261 | 0 | 0.27 | 1 | 1 | cs | TRUE
60 | LV_496-12_0_4_line_60 | NAYY 4x150 SE | 58 | 70 | 0.034498 | 0.208 | 0.08 | 261 | 0 | 0.27 | 1 | 1 | cs | TRUE
61 | LV_496-12_0_4_line_61 | NAYY 4x150 SE | 59 | 60 | 0.030633 | 0.208 | 0.08 | 261 | 0 | 0.27 | 1 | 3 | cs | TRUE
62 | LV_496-12_0_4_line_62 | NAYY 4x150 SE | 59 | 61 | 0.041748 | 0.208 | 0.08 | 261 | 0 | 0.27 | 1 | 3 | cs | TRUE
63 | LV_496-12_0_4_line_63 | NAYY 4x150 SE | 59 | 62 | 0.03615 | 0.208 | 0.08 | 261 | 0 | 0.27 | 1 | 1 | cs | TRUE
64 | LV_496-12_0_4_line_64 | NAYY 4x150 SE | 60 | 75 | 0.0019635 | 0.208 | 0.08 | 261 | 0 | 0.27 | 1 | 3 | cs | TRUE
65 | LV_496-12_0_4_line_65 | NAYY 4x150 SE | 62 | 76 | 0.0066403 | 0.208 | 0.08 | 261 | 0 | 0.27 | 1 | 1 | cs | TRUE
66 | LV_496-12_0_4_line_66 | NAYY 4x150 SE | 63 | 64 | 0.017051 | 0.208 | 0.08 | 261 | 0 | 0.27 | 1 | 1 | cs | TRUE
67 | LV_496-12_0_4_line_67 | NAYY 4x150 SE | 64 | 65 | 0.04764 | 0.208 | 0.08 | 261 | 0 | 0.27 | 1 | 1 | cs | TRUE
68 | LV_496-12_0_4_line_68 | NAYY 4x150 SE | 65 | 66 | 0.042368 | 0.208 | 0.08 | 261 | 0 | 0.27 | 1 | 3 | cs | TRUE
69 | LV_496-12_0_4_line_69 | NAYY 4x150 SE | 65 | 67 | 0.021045 | 0.208 | 0.08 | 261 | 0 | 0.27 | 1 | 3 | cs | TRUE
70 | LV_496-12_0_4_line_70 | NAYY 4x150 SE | 66 | 68 | 0.0011809 | 0.208 | 0.08 | 261 | 0 | 0.27 | 1 | 3 | cs | TRUE
71 | LV_496-12_0_4_line_71 | NAYY 4x150 SE | 67 | 69 | 0.0061812 | 0.208 | 0.08 | 261 | 0 | 0.27 | 1 | 3 | cs | TRUE
72 | LV_496-12_0_4_line_72 | NAYY 4x150 SE | 69 | 75 | 0.01244 | 0.208 | 0.08 | 261 | 0 | 0.27 | 1 | 3 | cs | TRUE
73 | LV_496-12_0_4_line_73 | NAYY 4x150 SE | 70 | 71 | 0.0094987 | 0.208 | 0.08 | 261 | 0 | 0.27 | 1 | 1 | cs | TRUE
74 | LV_496-12_0_4_line_74 | NAYY 4x150 SE | 72 | 73 | 0.017965 | 0.208 | 0.08 | 261 | 0 | 0.27 | 1 | 1 | cs | TRUE
75 | LV_496-12_0_4_line_75 | NAYY 4x150 SE | 73 | 74 | 0.0062026 | 0.208 | 0.08 | 261 | 0 | 0.27 | 1 | 1 | cs | TRUE

## trafo
| name | std_type | hv_bus | lv_bus | sn_mva | vn_hv_kv | vn_lv_kv | vk_percent | vkr_percent | pfe_kw | i0_percent | shift_degree | tap_side | tap_neutral | tap_min | tap_max | tap_step_percent | tap_step_degree | tap_pos | tap_phase_shifter | parallel | df | in_service
0 | LV_496-12_0_4_trafo_52 | 0.25 MVA 20/0.4 kV | 77 | 11 | 0.25 | 20 | 0.4 | 6 | 1.44 | 0.8 | 0.32 | 150 | hv | 0 | -2 | 2 | 2.5 | 0 | 0 | FALSE | 1 | 1 | TRUE

## line_geodata
| x0 | y0 | x1 | y1 | x2 | y2 | x3 | y3 | x4 | y4 | x5 | y5 | x6 | y6 | x7 | y7 | x8 | y8 | x9 | y9 | x10 | y10
0 | 2575095.1715 | 1206147.1314 | 2575074.3516 | 1206149.5669
1 | 2575107.786 | 1206145.6558 | 2575095.1715 | 1206147.1314
2 | 2575051.0914 | 1206152.3462 | 2575061.951 | 1206151.0175 | 2575074.3516 | 1206149.5669
3 | 2575107.786 | 1206145.6558 | 2575102.7849 | 1206107.0195
4 | 2575107.786 | 1206145.6558 | 2575141.8764 | 1206141.1974
5 | 2575107.786 | 1206145.6558 | 2575109.7098 | 1206165.5811 | 2575112.7212 | 1206181.8998 | 2575115.6185 | 1206194.9681
6 | 2575102.7849 | 1206107.0195 | 2575097.8175 | 1206068.6433
7 | 2575115.6185 | 1206194.9681 | 2575116.7596 | 1206200.1152 | 2575122.8402 | 1206221.1459 | 2575124.4837 | 1206225.9447
8 | 2575093.6079 | 1206036.121 | 2575097.8175 | 1206068.6433
9 | 2575124.4837 | 1206225.9447 | 2575129.0377 | 1206239.2411 | 2575134.6734 | 1206250.1315
10 | 2575093.6079 | 1206036.121 | 2575144.4239 | 1206039.7991
11 | 2575191.4663 | 1206126.757 | 2575197.3343 | 1206123.7575
12 | 2575205.3221 | 1206119.6744 | 2575197.3343 | 1206123.7575
13 | 2575144.7022 | 1206269.8482 | 2575141.9945 | 1206264.2787 | 2575134.6734 | 1206250.1315
14 | 2575144.4239 | 1206039.7991 | 2575150.3814 | 1206040.2303 | 2575157.0609 | 1206040.2505
15 | 2575157.0609 | 1206040.2505 | 2575168.8999 | 1206040.2864 | 2575180.4419 | 1206039.1855
16 | 2575377.4907 | 1205786.9231 | 2575331.3296 | 1205801.185
17 | 2575418.2415 | 1205969.3447 | 2575416.1773 | 1205963.0497 | 2575400.064 | 1205913.9002 | 2575386.0677 | 1205870.9787 | 2575381.8507 | 1205829.6733 | 2575377.4907 | 1205786.9231
18 | 2575292.3899 | 1206325.0187 | 2575310.2985 | 1206331.8872
19 | 2575278.0227 | 1206319.5084 | 2575292.3899 | 1206325.0187
20 | 2575278.0227 | 1206319.5084 | 2575263.1317 | 1206313.7971
21 | 2575516.4475 | 1206412.7747 | 2575510.4045 | 1206418.9586 | 2575500.1436 | 1206418.3894 | 2575491.3861 | 1206420.9269 | 2575487.7516 | 1206445.0219 | 2575479.4753 | 1206457.2962 | 2575475.0301 | 1206459.6575
22 | 2575516.4475 | 1206412.7747 | 2575519.3358 | 1206405.0585 | 2575525.2256 | 1206389.3589 | 2575538.5921 | 1206342.6002 | 2575545.7678 | 1206323.3489 | 2575550.619 | 1206312.1227 | 2575558.0236 | 1206307.8565
23 | 2575475.0301 | 1206459.6575 | 2575468.4653 | 1206463.1448 | 2575459.3479 | 1206466.929 | 2575455.7889 | 1206469.2227
24 | 2575558.0236 | 1206307.8565 | 2575548.3183 | 1206281.5596 | 2575546.4789 | 1206278.2915
25 | 2575558.0236 | 1206307.8565 | 2575626.4613 | 1206314.594
26 | 2575219.3266 | 1206296.9964 | 2575263.1317 | 1206313.7971
27 | 2575431.4507 | 1206517.4834 | 2575449.0181 | 1206473.5864 | 2575455.7889 | 1206469.2227
28 | 2575540.0565 | 1206266.8807 | 2575546.4789 | 1206278.2915
29 | 2575626.4613 | 1206314.594 | 2575643.8245 | 1206316.3034
30 | 2575219.3266 | 1206296.9964 | 2575199.313 | 1206289.7155
31 | 2575219.3266 | 1206296.9964 | 2575211.6956 | 1206311.7603
32 | 2575431.4507 | 1206517.4834 | 2575402.5045 | 1206508.2604
33 | 2575155.2106 | 1206331.383 | 2575155.2979 | 1206315.874 | 2575152.0671 | 1206299.677
34 | 2575144.7022 | 1206269.8482 | 2575151.1501 | 1206295.0798 | 2575152.0671 | 1206299.677
35 | 2575155.2106 | 1206331.383 | 2575175.5474 | 1206344.5943
36 | 2575155.2106 | 1206331.383 | 2575127.8373 | 1206319.4908 | 2575118.9135 | 1206316.1124
37 | 2575144.7022 | 1206269.8482 | 2575112.2378 | 1206258.4692
38 | 2575175.5474 | 1206344.5943 | 2575178.4942 | 1206336.4108 | 2575182.5635 | 1206329.301 | 2575187.0235 | 1206326.5586 | 2575191.1156 | 1206324.9073 | 2575197.4577 | 1206324.8808 | 2575203.8014 | 1206327.0333
39 | 2575175.5474 | 1206344.5943 | 2575186.2255 | 1206353.9883 | 2575225.1775 | 1206377.9837 | 2575233.0604 | 1206385.2974
40 | 2575203.8014 | 1206327.0333 | 2575221.2655 | 1206338.867
41 | 2575203.8014 | 1206327.0333 | 2575211.6956 | 1206311.7603
42 | 2575233.0604 | 1206385.2974 | 2575233.0864 | 1206385.3215 | 2575248.8512 | 1206400.0418
43 | 2575256.5576 | 1206409.8819 | 2575248.8512 | 1206400.0418
44 | 2575256.5576 | 1206409.8819 | 2575260.9544 | 1206414.6219
45 | 2575260.9544 | 1206414.6219 | 2575263.546 | 1206417.4157
46 | 2575184.2686 | 1206284.2424 | 2575184.2664 | 1206284.2416
47 | 2575184.2686 | 1206284.2424 | 2575199.313 | 1206289.7155
48 | 2575289.5469 | 1206437.5046 | 2575278.7509 | 1206430.7679 | 2575267.5804 | 1206421.7649 | 2575263.546 | 1206417.4157
49 | 2575289.5469 | 1206437.5046 | 2575306.8322 | 1206450.3844 | 2575319.484 | 1206457.2023 | 2575332.9673 | 1206460.9929 | 2575345.5751 | 1206466.3881 | 2575355.8407 | 1206471.793 | 2575363.8012 | 1206480.6205 | 2575371.2929 | 1206490.1281 | 2575379.2835 | 1206498.8999 | 2575396.3176 | 1206506.289 | 2575402.5045 | 1206508.2604
50 | 2575517.3668 | 1205980.6767 | 2575505.9059 | 1205976.7761 | 2575491.2606 | 1205972.2246
51 | 2575517.3668 | 1205980.6767 | 2575542.5377 | 1205989.2434 | 2575551.3935 | 1205997.4893 | 2575549.5189 | 1206009.5148 | 2575545.5906 | 1206021.1686
52 | 2575461.318 | 1205956.7265 | 2575467.2832 | 1205964.773 | 2575491.2606 | 1205972.2246
53 | 2575516.928 | 1206091.839 | 2575529.496 | 1206072.6433 | 2575535.2254 | 1206052.9977 | 2575539.158 | 1206040.2522 | 2575545.5906 | 1206021.1686
54 | 2575461.318 | 1205956.7265 | 2575418.2415 | 1205969.3447
55 | 2575516.928 | 1206091.839 | 2575504.5855 | 1206102.9849 | 2575469.5195 | 1206134.4246 | 2575435.5261 | 1206162.1469 | 2575414.1933 | 1206180.2674 | 2575403.0171 | 1206188.3292
56 | 2575418.2415 | 1205969.3447 | 2575385.7356 | 1205979.4311
57 | 2575379.4327 | 1206208.0821 | 2575403.0171 | 1206188.3292
58 | 2575284.7607 | 1206011.29 | 2575293.1256 | 1206008.5959 | 2575308.4364 | 1206003.5518 | 2575355.9293 | 1205988.6799 | 2575385.7356 | 1205979.4311
59 | 2575379.4327 | 1206208.0821 | 2575348.5918 | 1206187.0871 | 2575325.0735 | 1206176.9345 | 2575292.2614 | 1206170.172
60 | 2575379.4327 | 1206208.0821 | 2575352.9818 | 1206230.2284
61 | 2575242.5326 | 1206100.7463 | 2575234.3306 | 1206071.2314
62 | 2575242.5326 | 1206100.7463 | 2575214.7648 | 1206114.8476 | 2575205.3221 | 1206119.6744
63 | 2575242.5326 | 1206100.7463 | 2575246.9949 | 1206120.4165 | 2575254.6661 | 1206134.4349
64 | 2575234.3306 | 1206071.2314 | 2575233.8049 | 1206069.3396
65 | 2575257.8537 | 1206140.2601 | 2575254.6661 | 1206134.4349
66 | 2575284.7607 | 1206011.29 | 2575268.5304 | 1206016.5172
67 | 2575223.1844 | 1206031.1216 | 2575268.5304 | 1206016.5172
68 | 2575223.1844 | 1206031.1216 | 2575190.1095 | 1206038.2634 | 2575181.6174 | 1206039.0734
69 | 2575223.1844 | 1206031.1216 | 2575228.8191 | 1206051.3983
70 | 2575180.4419 | 1206039.1855 | 2575181.6174 | 1206039.0734
71 | 2575228.8191 | 1206051.3983 | 2575230.4741 | 1206057.3538
72 | 2575230.4741 | 1206057.3538 | 2575233.8049 | 1206069.3396
73 | 2575352.9818 | 1206230.2284 | 2575349.4749 | 1206233.1646 | 2575346.115 | 1206236.7654
74 | 2575274.8374 | 1206173.2598 | 2575289.1707 | 1206169.535 | 2575292.2614 | 1206170.172
75 | 2575274.8374 | 1206173.2598 | 2575268.8342 | 1206174.8198

## bus_geodata
| x | y | coords
0 | 2575095.1715 | 1206147.1314
1 | 2575074.3516 | 1206149.5669
2 | 2575107.786 | 1206145.6558
3 | 2575051.0914 | 1206152.3462
4 | 2575102.7849 | 1206107.0195
5 | 2575141.8764 | 1206141.1974
6 | 2575115.6185 | 1206194.9681
7 | 2575097.8175 | 1206068.6433
8 | 2575124.4837 | 1206225.9447
9 | 2575093.6079 | 1206036.121
10 | 2575191.4663 | 1206126.757
11 | 2575197.3343 | 1206123.7575
12 | 2575134.6734 | 1206250.1315
13 | 2575144.4239 | 1206039.7991
14 | 2575157.0609 | 1206040.2505
15 | 2575331.3296 | 1205801.185
16 | 2575377.4907 | 1205786.9231
17 | 2575310.2985 | 1206331.8872
18 | 2575292.3899 | 1206325.0187
19 | 2575278.0227 | 1206319.5084
20 | 2575516.4475 | 1206412.7747
21 | 2575475.0301 | 1206459.6575
22 | 2575558.0236 | 1206307.8565
23 | 2575263.1317 | 1206313.7971
24 | 2575455.7889 | 1206469.2227
25 | 2575546.4789 | 1206278.2915
26 | 2575626.4613 | 1206314.594
27 | 2575219.3266 | 1206296.9964
28 | 2575431.4507 | 1206517.4834
29 | 2575540.0565 | 1206266.8807
30 | 2575643.8245 | 1206316.3034
31 | 2575152.0671 | 1206299.677
32 | 2575155.2106 | 1206331.383
33 | 2575144.7022 | 1206269.8482
34 | 2575175.5474 | 1206344.5943
35 | 2575118.9135 | 1206316.1124
36 | 2575112.2378 | 1206258.4692
37 | 2575203.8014 | 1206327.0333
38 | 2575233.0604 | 1206385.2974
39 | 2575256.5576 | 1206409.8819
40 | 2575248.8512 | 1206400.0418
41 | 2575260.9544 | 1206414.6219
42 | 2575184.2664 | 1206284.2416
43 | 2575184.2686 | 1206284.2424
44 | 2575221.2655 | 1206338.867
45 | 2575211.6956 | 1206311.7603
46 | 2575263.546 | 1206417.4157
47 | 2575199.313 | 1206289.7155
48 | 2575289.5469 | 1206437.5046
49 | 2575402.5045 | 1206508.2604
50 | 2575517.3668 | 1205980.6767
51 | 2575491.2606 | 1205972.2246
52 | 2575545.5906 | 1206021.1686
53 | 2575461.318 | 1205956.7265
54 | 2575516.928 | 1206091.839
55 | 2575418.2415 | 1205969.3447
56 | 2575403.0171 | 1206188.3292
57 | 2575385.7356 | 1205979.4311
58 | 2575379.4327 | 1206208.0821
59 | 2575242.5326 | 1206100.7463
60 | 2575234.3306 | 1206071.2314
61 | 2575205.3221 | 1206119.6744
62 | 2575254.6661 | 1206134.4349
63 | 2575284.7607 | 1206011.29
64 | 2575268.5304 | 1206016.5172
65 | 2575223.1844 | 1206031.1216
66 | 2575181.6174 | 1206039.0734
67 | 2575228.8191 | 1206051.3983
68 | 2575180.4419 | 1206039.1855
69 | 2575230.4741 | 1206057.3538
70 | 2575352.9818 | 1206230.2284
71 | 2575346.115 | 1206236.7654
72 | 2575292.2614 | 1206170.172
73 | 2575274.8374 | 1206173.2598
74 | 2575268.8342 | 1206174.8198
75 | 2575233.8049 | 1206069.3396
76 | 2575257.8537 | 1206140.2601
77 | 2575242.5326 | 1206100.7463

## line_std_types
| c_nf_per_km | r_ohm_per_km | x_ohm_per_km | max_i_ka | type | q_mm2 | alpha | voltage_rating
NAYY 4x50 SE | 210 | 0.642 | 0.083 | 0.142 | cs | 50 | 0.00403 | LV
NAYY 4x120 SE | 264 | 0.225 | 0.08 | 0.242 | cs | 120 | 0.00403 | LV
NAYY 4x150 SE | 261 | 0.208 | 0.08 | 0.27 | cs | 150 | 0.00403 | LV
NA2XS2Y 1x95 RM/25 12/20 kV | 216 | 0.313 | 0.132 | 0.252 | cs | 95 | 0.00403 | MV
NA2XS2Y 1x185 RM/25 12/20 kV | 273 | 0.161 | 0.117 | 0.362 | cs | 185 | 0.00403 | MV
NA2XS2Y 1x240 RM/25 12/20 kV | 304 | 0.122 | 0.112 | 0.421 | cs | 240 | 0.00403 | MV
NA2XS2Y 1x95 RM/25 6/10 kV | 315 | 0.313 | 0.123 | 0.249 | cs | 95 | 0.00403 | MV
NA2XS2Y 1x185 RM/25 6/10 kV | 406 | 0.161 | 0.11 | 0.358 | cs | 185 | 0.00403 | MV
NA2XS2Y 1x240 RM/25 6/10 kV | 456 | 0.122 | 0.105 | 0.416 | cs | 240 | 0.00403 | MV
NA2XS2Y 1x150 RM/25 12/20 kV | 250 | 0.206 | 0.116 | 0.319 | cs | 150 | 0.00403 | MV
NA2XS2Y 1x120 RM/25 12/20 kV | 230 | 0.253 | 0.119 | 0.283 | cs | 120 | 0.00403 | MV
NA2XS2Y 1x70 RM/25 12/20 kV | 190 | 0.443 | 0.132 | 0.22 | cs | 70 | 0.00403 | MV
NA2XS2Y 1x150 RM/25 6/10 kV | 360 | 0.206 | 0.11 | 0.315 | cs | 150 | 0.00403 | MV
NA2XS2Y 1x120 RM/25 6/10 kV | 340 | 0.253 | 0.113 | 0.28 | cs | 120 | 0.00403 | MV
NA2XS2Y 1x70 RM/25 6/10 kV | 280 | 0.443 | 0.123 | 0.217 | cs | 70 | 0.00403 | MV
N2XS(FL)2Y 1x120 RM/35 64/110 kV | 112 | 0.153 | 0.166 | 0.366 | cs | 120 | 0.00393 | HV
N2XS(FL)2Y 1x185 RM/35 64/110 kV | 125 | 0.099 | 0.156 | 0.457 | cs | 185 | 0.00393 | HV
N2XS(FL)2Y 1x240 RM/35 64/110 kV | 135 | 0.075 | 0.149 | 0.526 | cs | 240 | 0.00393 | HV
N2XS(FL)2Y 1x300 RM/35 64/110 kV | 144 | 0.06 | 0.144 | 0.588 | cs | 300 | 0.00393 | HV
15-AL1/3-ST1A 0.4 | 11 | 1.8769 | 0.35 | 0.105 | ol | 16 | 0.00403 | LV
24-AL1/4-ST1A 0.4 | 11.25 | 1.2012 | 0.335 | 0.14 | ol | 24 | 0.00403 | LV
48-AL1/8-ST1A 0.4 | 12.2 | 0.5939 | 0.3 | 0.21 | ol | 48 | 0.00403 | LV
94-AL1/15-ST1A 0.4 | 13.2 | 0.306 | 0.29 | 0.35 | ol | 94 | 0.00403 | LV
34-AL1/6-ST1A 10.0 | 9.7 | 0.8342 | 0.36 | 0.17 | ol | 34 | 0.00403 | MV
48-AL1/8-ST1A 10.0 | 10.1 | 0.5939 | 0.35 | 0.21 | ol | 48 | 0.00403 | MV
70-AL1/11-ST1A 10.0 | 10.4 | 0.4132 | 0.339 | 0.29 | ol | 70 | 0.00403 | MV
94-AL1/15-ST1A 10.0 | 10.75 | 0.306 | 0.33 | 0.35 | ol | 94 | 0.00403 | MV
122-AL1/20-ST1A 10.0 | 11.1 | 0.2376 | 0.323 | 0.41 | ol | 122 | 0.00403 | MV
149-AL1/24-ST1A 10.0 | 11.25 | 0.194 | 0.315 | 0.47 | ol | 149 | 0.00403 | MV
34-AL1/6-ST1A 20.0 | 9.15 | 0.8342 | 0.382 | 0.17 | ol | 34 | 0.00403 | MV
48-AL1/8-ST1A 20.0 | 9.5 | 0.5939 | 0.372 | 0.21 | ol | 48 | 0.00403 | MV
70-AL1/11-ST1A 20.0 | 9.7 | 0.4132 | 0.36 | 0.29 | ol | 70 | 0.00403 | MV
94-AL1/15-ST1A 20.0 | 10 | 0.306 | 0.35 | 0.35 | ol | 94 | 0.00403 | MV
122-AL1/20-ST1A 20.0 | 10.3 | 0.2376 | 0.344 | 0.41 | ol | 122 | 0.00403 | MV
149-AL1/24-ST1A 20.0 | 10.5 | 0.194 | 0.337 | 0.47 | ol | 149 | 0.00403 | MV
184-AL1/30-ST1A 20.0 | 10.75 | 0.1571 | 0.33 | 0.535 | ol | 184 | 0.00403 | MV
243-AL1/39-ST1A 20.0 | 11 | 0.1188 | 0.32 | 0.645 | ol | 243 | 0.00403 | MV
48-AL1/8-ST1A 110.0 | 8 | 0.5939 | 0.46 | 0.21 | ol | 48 | 0.00403 | HV
70-AL1/11-ST1A 110.0 | 8.4 | 0.4132 | 0.45 | 0.29 | ol | 70 | 0.00403 | HV
94-AL1/15-ST1A 110.0 | 8.65 | 0.306 | 0.44 | 0.35 | ol | 94 | 0.00403 | HV
122-AL1/20-ST1A 110.0 | 8.5 | 0.2376 | 0.43 | 0.41 | ol | 122 | 0.00403 | HV
149-AL1/24-ST1A 110.0 | 8.75 | 0.194 | 0.41 | 0.47 | ol | 149 | 0.00403 | HV
184-AL1/30-ST1A 110.0 | 8.8 | 0.1571 | 0.4 | 0.535 | ol | 184 | 0.00403 | HV
243-AL1/39-ST1A 110.0 | 9 | 0.1188 | 0.39 | 0.645 | ol | 243 | 0.00403 | HV
305-AL1/39-ST1A 110.0 | 9.2 | 0.0949 | 0.38 | 0.74 | ol | 305 | 0.00403 | HV
490-AL1/64-ST1A 110.0 | 9.75 | 0.059 | 0.37 | 0.96 | ol | 490 | 0.00403 | HV
679-AL1/86-ST1A 110.0 | 9.95 | 0.042 | 0.36 | 1.15 | ol | 679 | 0.00403 | HV
490-AL1/64-ST1A 220.0 | 10 | 0.059 | 0.285 | 0.96 | ol | 490 | 0.00403 | HV
679-AL1/86-ST1A 220.0 | 11.7 | 0.042 | 0.275 | 1.15 | ol | 679 | 0.00403 | HV
490-AL1/64-ST1A 380.0 | 11 | 0.059 | 0.253 | 0.96 | ol | 490 | 0.00403 | HV
679-AL1/86-ST1A 380.0 | 14.6 | 0.042 | 0.25 | 1.15 | ol | 679 | 0.00403 | HV

## trafo_std_types
| i0_percent | pfe_kw | vkr_percent | sn_mva | vn_lv_kv | vn_hv_kv | vk_percent | shift_degree | vector_group | tap_side | tap_neutral | tap_min | tap_max | tap_step_degree | tap_step_percent | tap_phase_shifter
160 MVA 380/110 kV | 0.06 | 60 | 0.25 | 160 | 110 | 380 | 12.2 | 0 | Yy0 | hv | 0 | -9 | 9 | 0 | 1.5 | FALSE
100 MVA 220/110 kV | 0.06 | 55 | 0.26 | 100 | 110 | 220 | 12 | 0 | Yy0 | hv | 0 | -9 | 9 | 0 | 1.5 | FALSE
63 MVA 110/20 kV | 0.04 | 22 | 0.32 | 63 | 20 | 110 | 18 | 150 | YNd5 | hv | 0 | -9 | 9 | 0 | 1.5 | FALSE
40 MVA 110/20 kV | 0.05 | 18 | 0.34 | 40 | 20 | 110 | 16.2 | 150 | YNd5 | hv | 0 | -9 | 9 | 0 | 1.5 | FALSE
25 MVA 110/20 kV | 0.07 | 14 | 0.41 | 25 | 20 | 110 | 12 | 150 | YNd5 | hv | 0 | -9 | 9 | 0 | 1.5 | FALSE
63 MVA 110/10 kV | 0.04 | 22 | 0.32 | 63 | 10 | 110 | 18 | 150 | YNd5 | hv | 0 | -9 | 9 | 0 | 1.5 | FALSE
40 MVA 110/10 kV | 0.05 | 18 | 0.34 | 40 | 10 | 110 | 16.2 | 150 | YNd5 | hv | 0 | -9 | 9 | 0 | 1.5 | FALSE
25 MVA 110/10 kV | 0.07 | 14 | 0.41 | 25 | 10 | 110 | 12 | 150 | YNd5 | hv | 0 | -9 | 9 | 0 | 1.5 | FALSE
0.25 MVA 20/0.4 kV | 0.32 | 0.8 | 1.44 | 0.25 | 0.4 | 20 | 6 | 150 | Yzn5 | hv | 0 | -2 | 2 | 0 | 2.5 | FALSE
0.4 MVA 20/0.4 kV | 0.3375 | 1.35 | 1.425 | 0.4 | 0.4 | 20 | 6 | 150 | Dyn5 | hv | 0 | -2 | 2 | 0 | 2.5 | FALSE
0.63 MVA 20/0.4 kV | 0.2619 | 1.65 | 1.206 | 0.63 | 0.4 | 20 | 6 | 150 | Dyn5 | hv | 0 | -2 | 2 | 0 | 2.5 | FALSE
0.25 MVA 10/0.4 kV | 0.24 | 0.6 | 1.2 | 0.25 | 0.4 | 10 | 4 | 150 | Dyn5 | hv | 0 | -2 | 2 | 0 | 2.5 | FALSE
0.4 MVA 10/0.4 kV | 0.2375 | 0.95 | 1.325 | 0.4 | 0.4 | 10 | 4 | 150 | Dyn5 | hv | 0 | -2 | 2 | 0 | 2.5 | FALSE
0.63 MVA 10/0.4 kV | 0.1873 | 1.18 | 1.0794 | 0.63 | 0.4 | 10 | 4 | 150 | Dyn5 | hv | 0 | -2 | 2 | 0 | 2.5 | FALSE

## trafo3w_std_types
| sn_hv_mva | sn_mv_mva | sn_lv_mva | vn_hv_kv | vn_mv_kv | vn_lv_kv | vk_hv_percent | vk_mv_percent | vk_lv_percent | vkr_hv_percent | vkr_mv_percent | vkr_lv_percent | pfe_kw | i0_percent | shift_mv_degree | shift_lv_degree | vector_group | tap_side | tap_neutral | tap_min | tap_max | tap_step_percent
63/25/38 MVA 110/20/10 kV | 63 | 25 | 38 | 110 | 20 | 10 | 10.4 | 10.4 | 10.4 | 0.28 | 0.32 | 0.35 | 35 | 0.89 | 0 | 0 | YN0yn0yn0 | hv | 0 | -10 | 10 | 1.2
63/25/38 MVA 110/10/10 kV | 63 | 25 | 38 | 110 | 10 | 10 | 10.4 | 10.4 | 10.4 | 0.28 | 0.32 | 0.35 | 35 | 0.89 | 0 | 0 | YN0yn0yn0 | hv | 0 | -10 | 10 | 1.2

## fuse_std_types
| fuse_type | i_rated_a | t_avg | t_min | t_total | x_avg | x_min | x_total
HV 100A | HV 100A | 100 | 0 | [10.0, 3.64, 0.854, 0.281, 0.1, 0.0531, 0.022, 0.01] | [10.0, 4.267, 1.21, 0.403, 0.1, 0.058, 0.022, 0.01] | 0 | [300.0, 350.0, 450.0, 550.0, 700.0, 850.0, 1200.0, 1752.0] | [600.0, 700.0, 900.0, 1150.0, 1665.0, 2000.0, 3000.0, 4313.0]
HV 10A | HV 10A | 10 | 0 | [10.0, 1675.0, 0.344, 0.156, 0.1, 0.0417, 0.0171, 0.01] | [10.0, 1.3, 0.3, 0.155, 0.1, 0.0555, 0.023, 0.01] | 0 | [30.0, 32.0, 35.0, 37.0, 39.0, 50.0, 70.0, 88.0] | [60.0, 70.0, 80.0, 87.0, 94.0, 110.0, 150.0, 216.0]
HV 125A | HV 125A | 125 | 0 | [10.0, 1.82, 0.344, 0.1, 0.0467, 0.0269, 0.01] | [10.0, 2.478, 0.426, 0.1, 0.0427, 0.0211, 0.01] | 0 | [375.0, 500.0, 700.0, 925.0, 1200.0, 1500.0, 2341.0] | [750.0, 1000.0, 1500.0, 2200.0, 3000.0, 4000.0, 5765.0]
HV 160A | HV 160A | 160 | 0 | [10.0, 4.15, 1.03, 0.198, 0.1, 0.051, 0.0172, 0.01] | [10.0, 2.3, 0.734, 0.274, 0.1, 0.046, 0.0177, 0.01] | 0 | [480.0, 550.0, 700.0, 1000.0, 1260.0, 1600.0, 2500.0, 3227.0] | [960.0, 1300.0, 1700.0, 2200.0, 2996.0, 4000.0, 6000.0, 7946.0]
HV 16A | HV 16A | 16 | 0 | [10.0, 0.352, 0.164, 0.1, 0.0649, 0.0342, 0.01] | [10.0, 2.34, 0.722, 0.181, 0.1, 0.055, 0.0296, 0.01] | 0 | [48.0, 60.0, 65.0, 71.0, 80.0, 100.0, 162.0] | [96.0, 110.0, 125.0, 150.0, 168.0, 200.0, 250.0, 398.0]
HV 200A | HV 200A | 200 | 0 | [10.0, 4.267, 1.21, 0.403, 0.1, 0.058, 0.022, 0.01] | [10.0, 3.73, 1.654, 0.328, 0.1, 0.0531, 0.019, 0.01] | 0 | [600.0, 700.0, 900.0, 1150.0, 1665.0, 2000.0, 3000.0, 4313.0] | [1200.0, 1500.0, 1800.0, 2700.0, 3960.0, 5000.0, 7500.0, 10620.0]
HV 20A | HV 20A | 20 | 0 | [10.0, 1.3, 0.3, 0.155, 0.1, 0.0555, 0.023, 0.01] | [10.0, 1.3, 0.161, 0.1, 0.0611, 0.0399, 0.0141, 0.01] | 0 | [60.0, 70.0, 80.0, 87.0, 94.0, 110.0, 150.0, 216.0] | [120.0, 150.0, 200.0, 223.0, 260.0, 300.0, 450.0, 532.0]
HV 25A | HV 25A | 25 | 0 | [10.0, 2.512, 0.833, 0.299, 0.1, 0.0372, 0.0223, 0.01] | [10.0, 3.125, 0.597, 0.198, 0.1, 0.0378, 0.022, 0.01] | 0 | [75.0, 82.0, 90.0, 100.0, 124.0, 170.0, 200.0, 289.0] | [150.0, 170.0, 210.0, 250.0, 294.0, 400.0, 500.0, 711.0]
HV 31.5A | HV 31.5A | 31.5 | 0 | [10.0, 2.34, 0.722, 0.181, 0.1, 0.055, 0.0296, 0.01] | [10.0, 2.84, 0.368, 0.164, 0.1, 0.0621, 0.0378, 0.0195, 0.01] | 0 | [95.0, 110.0, 125.0, 150.0, 165.0, 200.0, 250.0, 390.0] | [189.0, 220.0, 300.0, 350.0, 393.0, 450.0, 530.0, 700.0, 960.0]
HV 40A | HV 40A | 40 | 0 | [10.0, 1.3, 0.161, 0.1, 0.0611, 0.0399, 0.0141, 0.01] | [10.0, 2.05, 0.369, 0.198, 0.1, 0.051, 0.0298, 0.01] | 0 | [120.0, 150.0, 200.0, 223.0, 260.0, 300.0, 450.0, 532.0] | [240.0, 300.0, 400.0, 450.0, 530.0, 650.0, 800.0, 1311.0]
HV 50A | HV 50A | 50 | 0 | [10.0, 3.215, 0.597, 0.198, 0.1, 0.0378, 0.022, 0.01] | [10.0, 3.64, 0.854, 0.281, 0.1, 0.0531, 0.022, 0.01] | 0 | [150.0, 170.0, 210.0, 250.0, 294.0, 400.0, 500.0, 711.0] | [300.0, 350.0, 450.0, 550.0, 700.0, 850.0, 1200.0, 1752.0]
HV 6.3A | HV 6.3A | 6.3 | 0 | [10.0, 1.39, 0.344, 0.168, 0.1, 0.056, 0.0263, 0.01] | [10.0, 1.711, 0.516, 0.198, 0.1, 0.0634, 0.0303, 0.01] | 0 | [19.0, 19.5, 20.4, 20.8, 22.0, 25.0, 32.0, 48.0] | [38.0, 40.0, 43.0, 48.0, 53.0, 60.0, 75.0, 118.0]
HV 63A | HV 63A | 63 | 0 | [10.0, 2.84, 0.368, 0.164, 0.1, 0.0621, 0.0378, 0.0195, 0.01] | [10.0, 1.82, 0.344, 0.1, 0.0467, 0.0269, 0.01] | 0 | [189.0, 220.0, 300.0, 350.0, 393.0, 450.0, 530.0, 700.0, 961.0] | [378.0, 500.0, 700.0, 934.0, 1200.0, 1500.0, 2366.0]
HV 80A | HV 80A | 80 | 0 | [10.0, 2.05, 0.369, 0.198, 0.1, 0.051, 0.0298, 0.01] | [10.0, 4.15, 1.03, 0.198, 0.1, 0.051, 0.0172, 0.01] | 0 | [240.0, 300.0, 400.0, 450.0, 530.0, 650.0, 800.0, 1311.0] | [480.0, 550.0, 700.0, 1000.0, 1260.0, 1600.0, 2500.0, 3227.0]
Siemens NH-1-100 | Siemens NH-1-100 | 100 | [5400.0, 2000.0, 400.0, 20.0, 1.0, 0.2, 0.012, 0.004] | 0 | 0 | [150.0, 190.0, 250.0, 430.0, 900.0, 1250.0, 2700.0, 3600.0] | 0 | 0
Siemens NH-1-125 | Siemens NH-1-125 | 125 | [4800.0, 120.0, 7.0, 0.1, 0.004] | 0 | 0 | [180.0, 400.0, 740.0, 2000.0, 4250.0] | 0 | 0
Siemens NH-1-16 | Siemens NH-1-16 | 16 | [4000.0, 400.0, 2.0, 0.1, 0.04, 0.01] | 0 | 0 | [26.0, 35.0, 75.0, 150.0, 200.0, 300.0] | 0 | 0
Siemens NH-1-160 | Siemens NH-1-160 | 160 | [4800.0, 120.0, 7.0, 0.1, 0.004] | 0 | 0 | [210.0, 500.0, 900.0, 2300.0, 5000.0] | 0 | 0
Siemens NH-1-25 | Siemens NH-1-25 | 25 | [4000.0, 1000.0, 10.0, 0.2, 0.02, 0.01] | 0 | 0 | [40.0, 50.0, 100.0, 210.0, 400.0, 500.0] | 0 | 0
Siemens NH-1-50 | Siemens NH-1-50 | 50 | [4000.0, 40.0, 4.0, 1.0, 0.02, 0.01] | 0 | 0 | [86.0, 200.0, 300.0, 400.0, 1000.0, 1280.0] | 0 | 0
Siemens NH-1-63 | Siemens NH-1-63 | 63 | [4000.0, 100.0, 10.0, 2.0, 0.04, 0.01] | 0 | 0 | [100.0, 200.0, 300.0, 400.0, 1000.0, 1500.0] | 0 | 0
Siemens NH-1-80 | Siemens NH-1-80 | 80 | [4800.0, 120.0, 7.0, 0.1, 0.01] | 0 | 0 | [150.58, 250.0, 450.0, 1150.0, 2470.0] | 0 | 0
Siemens NH-2-1000 | Siemens NH-2-1000 | 1000 | [4800.0, 120.0, 7.0, 0.1, 0.004] | 0 | 0 | [1900.0, 3500.0, 8400.0, 24000.0, 52000.0] | 0 | 0
Siemens NH-2-200 | Siemens NH-2-200 | 200 | [4800.0, 120.0, 7.0, 0.1, 0.004] | 0 | 0 | [280.0, 650.0, 1200.0, 3000.0, 7000.0] | 0 | 0
Siemens NH-2-224 | Siemens NH-2-224 | 224 | [4800.0, 120.0, 7.0, 0.2, 0.04, 0.004] | 0 | 0 | [400.0, 750.0, 1453.0, 3025.0, 4315.0, 7600.0] | 0 | 0
Siemens NH-2-250 | Siemens NH-2-250 | 250 | [4800.0, 120.0, 7.0, 0.1, 0.004] | 0 | 0 | [450.0, 800.0, 1650.0, 4000.0, 8500.0] | 0 | 0
Siemens NH-2-315 | Siemens NH-2-315 | 315 | [4800.0, 120.0, 7.0, 0.1, 0.004] | 0 | 0 | [550.0, 920.0, 1900.0, 5000.0, 11000.0] | 0 | 0
Siemens NH-2-355 | Siemens NH-2-355 | 355 | [4800.0, 120.0, 6.0, 0.1, 0.004] | 0 | 0 | [650.0, 1116.27, 2350.0, 5840.0, 12790.0] | 0 | 0
Siemens NH-2-400 | Siemens NH-2-400 | 400 | [4800.0, 120.0, 7.0, 0.1, 0.004] | 0 | 0 | [720.0, 1350.0, 2800.0, 6500.0, 15000.0] | 0 | 0
Siemens NH-2-425 | Siemens NH-2-425 | 425 | [4800.0, 120.0, 7.0, 0.1, 0.004] | 0 | 0 | [850.0, 1500.0, 3050.0, 7500.0, 16500.0] | 0 | 0
Siemens NH-2-630 | Siemens NH-2-630 | 630 | [4800.0, 120.0, 7.0, 0.1, 0.004] | 0 | 0 | [1200.0, 2000.0, 4800.0, 12000.0, 26000.0] | 0 | 0

## dtypes
| element | column | dtype
0 | bus | name | object
1 | bus | vn_kv | float64
2 | bus | type | object
3 | bus | zone | object
4 | bus | in_service | bool
5 | load | name | object
6 | load | bus | uint32
7 | load | p_mw | float64
8 | load | q_mvar | float64
9 | load | const_z_percent | float64
10 | load | const_i_percent | float64
11 | load | sn_mva | float64
12 | load | scaling | float64
13 | load | in_service | bool
14 | load | type | object
15 | ext_grid | name | object
16 | ext_grid | bus | uint32
17 | ext_grid | vm_pu | float64
18 | ext_grid | va_degree | float64
19 | ext_grid | slack_weight | float64
20 | ext_grid | in_service | bool
21 | line | name | object
22 | line | std_type | object
23 | line | from_bus | uint32
24 | line | to_bus | uint32
25 | line | length_km | float64
26 | line | r_ohm_per_km | float64
27 | line | x_ohm_per_km | float64
28 | line | c_nf_per_km | float64
29 | line | g_us_per_km | float64
30 | line | max_i_ka | float64
31 | line | df | float64
32 | line | parallel | uint32
33 | line | type | object
34 | line | in_service | bool
35 | trafo | name | object
36 | trafo | std_type | object
37 | trafo | hv_bus | uint32
38 | trafo | lv_bus | uint32
39 | trafo | sn_mva | float64
40 | trafo | vn_hv_kv | float64
41 | trafo | vn_lv_kv | float64
42 | trafo | vk_percent | float64
43 | trafo | vkr_percent | float64
44 | trafo | pfe_kw | float64
45 | trafo | i0_percent | float64
46 | trafo | shift_degree | float64
47 | trafo | tap_side | object
48 | trafo | tap_neutral | int32
49 | trafo | tap_min | int32
50 | trafo | tap_max | int32
51 | trafo | tap_step_percent | float64
52 | trafo | tap_step_degree | float64
53 | trafo | tap_pos | int32
54 | trafo | tap_phase_shifter | bool
55 | trafo | parallel | uint32
56 | trafo | df | float64
57 | trafo | in_service | bool
58 | line_geodata | coords | object
59 | bus_geodata | x | float64
60 | bus_geodata | y | float64
61 | bus_geodata | coords | object

## parameters
| version | format_version | converged | OPF_converged | name | f_hz | sn_mva
0 | 2.14.6 | 2.14.0 | FALSE | FALSE |  | 50 | 1