## bus
| name | vn_kv | type | zone | in_service
0 | bus_LV_496-14_0_3_node_0 | 0.4 | n |  | TRUE
1 | bus_LV_496-14_0_3_node_1 | 0.4 | n |  | TRUE
2 | bus_LV_496-14_0_3_node_2 | 0.4 | n |  | TRUE
3 | bus_LV_496-14_0_3_node_3 | 0.4 | n |  | TRUE
4 | bus_LV_496-14_0_3_node_4 | 0.4 | n |  | TRUE
5 | bus_LV_496-14_0_3_node_5 | 0.4 | n |  | TRUE
6 | bus_LV_496-14_0_3_node_6 | 0.4 | n |  | TRUE
7 | bus_LV_496-14_0_3_node_7 | 0.4 | n |  | TRUE
8 | bus_LV_496-14_0_3_node_18 | 0.4 | n |  | TRUE
9 | bus_LV_496-14_0_3_node_50 | 0.4 | n |  | TRUE
10 | bus_LV_496-14_0_3_node_8 | 0.4 | n |  | TRUE
11 | bus_LV_496-14_0_3_node_19 | 0.4 | n |  | TRUE
12 | bus_LV_496-14_0_3_node_41 | 0.4 | n |  | TRUE
13 | bus_LV_496-14_0_3_node_48 | 0.4 | n |  | TRUE
14 | bus_LV_496-14_0_3_node_44 | 0.4 | n |  | TRUE
15 | bus_LV_496-14_0_3_node_47 | 0.4 | n |  | TRUE
16 | bus_LV_496-14_0_3_node_9 | 0.4 | n |  | TRUE
17 | bus_LV_496-14_0_3_node_10 | 0.4 | n |  | TRUE
18 | bus_LV_496-14_0_3_node_12 | 0.4 | n |  | TRUE
19 | bus_LV_496-14_0_3_node_53 | 0.4 | n |  | TRUE
20 | bus_LV_496-14_0_3_node_25 | 0.4 | n |  | TRUE
21 | bus_LV_496-14_0_3_node_26 | 0.4 | n |  | TRUE
22 | bus_LV_496-14_0_3_node_51 | 0.4 | n |  | TRUE
23 | bus_LV_496-14_0_3_node_27 | 0.4 | n |  | TRUE
24 | bus_LV_496-14_0_3_node_13 | 0.4 | n |  | TRUE
25 | bus_LV_496-14_0_3_node_14 | 0.4 | n |  | TRUE
26 | bus_LV_496-14_0_3_node_15 | 0.4 | n |  | TRUE
27 | bus_LV_496-14_0_3_node_16 | 0.4 | n |  | TRUE
28 | bus_LV_496-14_0_3_node_17 | 0.4 | n |  | TRUE
29 | bus_LV_496-14_0_3_node_72 | 0.4 | n |  | TRUE
30 | bus_LV_496-14_0_3_node_36 | 0.4 | n |  | TRUE
31 | bus_LV_496-14_0_3_node_22 | 0.4 | n |  | TRUE
32 | bus_LV_496-14_0_3_node_70 | 0.4 | n |  | TRUE
33 | bus_LV_496-14_0_3_node_34 | 0.4 | n |  | TRUE
34 | bus_LV_496-14_0_3_node_20 | 0.4 | n |  | TRUE
35 | bus_LV_496-14_0_3_node_24 | 0.4 | n |  | TRUE
36 | bus_LV_496-14_0_3_node_21 | 0.4 | n |  | TRUE
37 | bus_LV_496-14_0_3_node_23 | 0.4 | n |  | TRUE
38 | bus_LV_496-14_0_3_node_28 | 0.4 | n |  | TRUE
39 | bus_LV_496-14_0_3_node_29 | 0.4 | n |  | TRUE
40 | bus_LV_496-14_0_3_node_30 | 0.4 | n |  | TRUE
41 | bus_LV_496-14_0_3_node_31 | 0.4 | n |  | TRUE
42 | bus_LV_496-14_0_3_node_32 | 0.4 | n |  | TRUE
43 | bus_LV_496-14_0_3_node_38 | 0.4 | n |  | TRUE
44 | bus_LV_496-14_0_3_node_37 | 0.4 | n |  | TRUE
45 | bus_LV_496-14_0_3_node_39 | 0.4 | n |  | TRUE
46 | bus_LV_496-14_0_3_node_40 | 0.4 | n |  | TRUE
47 | bus_LV_496-14_0_3_node_35 | 0.4 | n |  | TRUE
48 | bus_LV_496-14_0_3_node_33 | 0.4 | n |  | TRUE
49 | bus_LV_496-14_0_3_node_42 | 0.4 | n |  | TRUE
50 | bus_LV_496-14_0_3_node_67 | 0.4 | n |  | TRUE
51 | bus_LV_496-14_0_3_node_43 | 0.4 | n |  | TRUE
52 | bus_LV_496-14_0_3_node_65 | 0.4 | n |  | TRUE
53 | bus_LV_496-14_0_3_node_45 | 0.4 | n |  | TRUE
54 | bus_LV_496-14_0_3_node_61 | 0.4 | n |  | TRUE
55 | bus_LV_496-14_0_3_node_59 | 0.4 | n |  | TRUE
56 | bus_LV_496-14_0_3_node_46 | 0.4 | n |  | TRUE
57 | bus_LV_496-14_0_3_node_49 | 0.4 | n |  | TRUE
58 | bus_LV_496-14_0_3_node_54 | 0.4 | n |  | TRUE
59 | bus_LV_496-14_0_3_node_55 | 0.4 | n |  | TRUE
60 | bus_LV_496-14_0_3_node_56 | 0.4 | n |  | TRUE
61 | bus_LV_496-14_0_3_node_57 | 0.4 | n |  | TRUE
62 | bus_LV_496-14_0_3_node_58 | 0.4 | n |  | TRUE
63 | bus_LV_496-14_0_3_node_62 | 0.4 | n |  | TRUE
64 | bus_LV_496-14_0_3_node_60 | 0.4 | n |  | TRUE
65 | bus_LV_496-14_0_3_node_63 | 0.4 | n |  | TRUE
66 | bus_LV_496-14_0_3_node_64 | 0.4 | n |  | TRUE
67 | bus_LV_496-14_0_3_node_66 | 0.4 | n |  | TRUE
68 | bus_LV_496-14_0_3_node_80 | 0.4 | n |  | TRUE
69 | bus_LV_496-14_0_3_node_81 | 0.4 | n |  | TRUE
70 | bus_LV_496-14_0_3_node_79 | 0.4 | n |  | TRUE
71 | bus_LV_496-14_0_3_node_68 | 0.4 | n |  | TRUE
72 | bus_LV_496-14_0_3_node_69 | 0.4 | n |  | TRUE
73 | bus_LV_496-14_0_3_node_71 | 0.4 | n |  | TRUE
74 | bus_LV_496-14_0_3_node_74 | 0.4 | n |  | TRUE
75 | bus_LV_496-14_0_3_node_73 | 0.4 | n |  | TRUE
76 | bus_LV_496-14_0_3_node_75 | 0.4 | n |  | TRUE
77 | bus_LV_496-14_0_3_node_78 | 0.4 | n |  | TRUE
78 | bus_LV_496-14_0_3_node_76 | 0.4 | n |  | TRUE
79 | bus_MV_324_1_node_45 | 20 | n |  | TRUE

## load
| name | bus | p_mw | q_mvar | const_z_percent | const_i_percent | sn_mva | scaling | in_service | type
0 | LV_496-14_0_3_load_0 | 0 | 0.0036488 | 0.00091448 | 0 | 0 |  | 1 | TRUE | wye
1 | LV_496-14_0_3_load_3 | 3 | 0.0021976 | 0.00055078 | 0 | 0 |  | 1 | TRUE | wye
2 | LV_496-14_0_3_load_4 | 4 | 0.0035122 | 0.00088023 | 0 | 0 |  | 1 | TRUE | wye
3 | LV_496-14_0_3_load_5 | 5 | 0.0034159 | 0.00085612 | 0 | 0 |  | 1 | TRUE | wye
4 | LV_496-14_0_3_load_6 | 6 | 0.001251 | 0.00031352 | 0 | 0 |  | 1 | TRUE | wye
5 | LV_496-14_0_3_load_7 | 7 | 0.0043878 | 0.0010997 | 0 | 0 |  | 1 | TRUE | wye
6 | LV_496-14_0_3_load_18 | 8 | 0.0029477 | 0.00073876 | 0 | 0 |  | 1 | TRUE | wye
7 | LV_496-14_0_3_load_50 | 9 | 0.00040045 | 0.00010036 | 0 | 0 |  | 1 | TRUE | wye
8 | LV_496-14_0_3_load_19 | 11 | 0.0042373 | 0.001062 | 0 | 0 |  | 1 | TRUE | wye
9 | LV_496-14_0_3_load_48 | 13 | 0.003687 | 0.00092405 | 0 | 0 |  | 1 | TRUE | wye
10 | LV_496-14_0_3_load_44 | 14 | 0.00069045 | 0.00017304 | 0 | 0 |  | 1 | TRUE | wye
11 | LV_496-14_0_3_load_47 | 15 | 0.00026012 | 6.5192e-05 | 0 | 0 |  | 1 | TRUE | wye
12 | LV_496-14_0_3_load_9 | 16 | 0.011655 | 0.002921 | 0 | 0 |  | 1 | TRUE | wye
13 | LV_496-14_0_3_load_10 | 17 | 0.021766 | 0.005455 | 0 | 0 |  | 1 | TRUE | wye
14 | LV_496-14_0_3_load_53 | 19 | 0.0038445 | 0.00096352 | 0 | 0 |  | 1 | TRUE | wye
15 | LV_496-14_0_3_load_25 | 20 | 0.01131 | 0.0028345 | 0 | 0 |  | 1 | TRUE | wye
16 | LV_496-14_0_3_load_26 | 21 | 0.0031226 | 0.0007826 | 0 | 0 |  | 1 | TRUE | wye
17 | LV_496-14_0_3_load_51 | 22 | 0.0024617 | 0.00061697 | 0 | 0 |  | 1 | TRUE | wye
18 | LV_496-14_0_3_load_27 | 23 | 0.002107 | 0.00052805 | 0 | 0 |  | 1 | TRUE | wye
19 | LV_496-14_0_3_load_13 | 24 | 0.0027237 | 0.00068261 | 0 | 0 |  | 1 | TRUE | wye
20 | LV_496-14_0_3_load_14 | 25 | 0.0033614 | 0.00084243 | 0 | 0 |  | 1 | TRUE | wye
21 | LV_496-14_0_3_load_15 | 26 | 0.0050812 | 0.0012735 | 0 | 0 |  | 1 | TRUE | wye
22 | LV_496-14_0_3_load_17 | 28 | 0.0059017 | 0.0014791 | 0 | 0 |  | 1 | TRUE | wye
23 | LV_496-14_0_3_load_72 | 29 | 0.0026123 | 0.00065471 | 0 | 0 |  | 1 | TRUE | wye
24 | LV_496-14_0_3_load_36 | 30 | 0.0040641 | 0.0010186 | 0 | 0 |  | 1 | TRUE | wye
25 | LV_496-14_0_3_load_34 | 33 | 0.0054279 | 0.0013604 | 0 | 0 |  | 1 | TRUE | wye
26 | LV_496-14_0_3_load_20 | 34 | 0.0052953 | 0.0013271 | 0 | 0 |  | 1 | TRUE | wye
27 | LV_496-14_0_3_load_24 | 35 | 0.01368 | 0.0034285 | 0 | 0 |  | 1 | TRUE | wye
28 | LV_496-14_0_3_load_21 | 36 | 0.0034715 | 0.00087004 | 0 | 0 |  | 1 | TRUE | wye
29 | LV_496-14_0_3_load_23 | 37 | 0.0026684 | 0.00066877 | 0 | 0 |  | 1 | TRUE | wye
30 | LV_496-14_0_3_load_28 | 38 | 0.0018458 | 0.00046261 | 0 | 0 |  | 1 | TRUE | wye
31 | LV_496-14_0_3_load_29 | 39 | 0.002285 | 0.00057268 | 0 | 0 |  | 1 | TRUE | wye
32 | LV_496-14_0_3_load_30 | 40 | 0.0037567 | 0.00094151 | 0 | 0 |  | 1 | TRUE | wye
33 | LV_496-14_0_3_load_31 | 41 | 0.0019412 | 0.00048652 | 0 | 0 |  | 1 | TRUE | wye
34 | LV_496-14_0_3_load_32 | 42 | 0.0035794 | 0.00089709 | 0 | 0 |  | 1 | TRUE | wye
35 | LV_496-14_0_3_load_37 | 44 | 0.0030555 | 0.00076579 | 0 | 0 |  | 1 | TRUE | wye
36 | LV_496-14_0_3_load_39 | 45 | 0.0014843 | 0.000372 | 0 | 0 |  | 1 | TRUE | wye
37 | LV_496-14_0_3_load_40 | 46 | 0.0017162 | 0.00043011 | 0 | 0 |  | 1 | TRUE | wye
38 | LV_496-14_0_3_load_35 | 47 | 0.0022499 | 0.00056387 | 0 | 0 |  | 1 | TRUE | wye
39 | LV_496-14_0_3_load_33 | 48 | 0.0031407 | 0.00078712 | 0 | 0 |  | 1 | TRUE | wye
40 | LV_496-14_0_3_load_43 | 51 | 0.001183 | 0.00029649 | 0 | 0 |  | 1 | TRUE | wye
41 | LV_496-14_0_3_load_65 | 52 | 0.0012616 | 0.00031619 | 0 | 0 |  | 1 | TRUE | wye
42 | LV_496-14_0_3_load_45 | 53 | 0.001608 | 0.000403 | 0 | 0 |  | 1 | TRUE | wye
43 | LV_496-14_0_3_load_61 | 54 | 0.0026763 | 0.00067074 | 0 | 0 |  | 1 | TRUE | wye
44 | LV_496-14_0_3_load_59 | 55 | 0.0011808 | 0.00029594 | 0 | 0 |  | 1 | TRUE | wye
45 | LV_496-14_0_3_load_46 | 56 | 0.0013633 | 0.00034167 | 0 | 0 |  | 1 | TRUE | wye
46 | LV_496-14_0_3_load_49 | 57 | 0.0012661 | 0.00031732 | 0 | 0 |  | 1 | TRUE | wye
47 | LV_496-14_0_3_load_54 | 58 | 0.0023789 | 0.00059622 | 0 | 0 |  | 1 | TRUE | wye
48 | LV_496-14_0_3_load_55 | 59 | 0.0035661 | 0.00089374 | 0 | 0 |  | 1 | TRUE | wye
49 | LV_496-14_0_3_load_57 | 61 | 0.0025507 | 0.00063925 | 0 | 0 |  | 1 | TRUE | wye
50 | LV_496-14_0_3_load_58 | 62 | 0.0014419 | 0.00036138 | 0 | 0 |  | 1 | TRUE | wye
51 | LV_496-14_0_3_load_60 | 64 | 0.0012442 | 0.00031181 | 0 | 0 |  | 1 | TRUE | wye
52 | LV_496-14_0_3_load_63 | 65 | 0.0025019 | 0.00062704 | 0 | 0 |  | 1 | TRUE | wye
53 | LV_496-14_0_3_load_64 | 66 | 0.0023183 | 0.00058103 | 0 | 0 |  | 1 | TRUE | wye
54 | LV_496-14_0_3_load_66 | 67 | 0.0045846 | 0.001149 | 0 | 0 |  | 1 | TRUE | wye
55 | LV_496-14_0_3_load_81 | 69 | 0.0018221 | 0.00045666 | 0 | 0 |  | 1 | TRUE | wye
56 | LV_496-14_0_3_load_79 | 70 | 0.00096636 | 0.00024219 | 0 | 0 |  | 1 | TRUE | wye
57 | LV_496-14_0_3_load_68 | 71 | 0.0037153 | 0.00093114 | 0 | 0 |  | 1 | TRUE | wye
58 | LV_496-14_0_3_load_69 | 72 | 0.001103 | 0.00027643 | 0 | 0 |  | 1 | TRUE | wye
59 | LV_496-14_0_3_load_71 | 73 | 0.0034553 | 0.00086598 | 0 | 0 |  | 1 | TRUE | wye
60 | LV_496-14_0_3_load_74 | 74 | 0.0039266 | 0.00098409 | 0 | 0 |  | 1 | TRUE | wye
61 | LV_496-14_0_3_load_73 | 75 | 0.0019966 | 0.00050039 | 0 | 0 |  | 1 | TRUE | wye
62 | LV_496-14_0_3_load_75 | 76 | 0.0053121 | 0.0013313 | 0 | 0 |  | 1 | TRUE | wye
63 | LV_496-14_0_3_load_78 | 77 | 0.00083917 | 0.00021032 | 0 | 0 |  | 1 | TRUE | wye
64 | LV_496-14_0_3_load_76 | 78 | 0.000679 | 0.00017017 | 0 | 0 |  | 1 | TRUE | wye

## ext_grid
| name | bus | vm_pu | va_degree | slack_weight | in_service
0 |  | 28 | 1 | 0 | 1 | TRUE

## line
| name | std_type | from_bus | to_bus | length_km | r_ohm_per_km | x_ohm_per_km | c_nf_per_km | g_us_per_km | max_i_ka | df | parallel | type | in_service
0 | LV_496-14_0_3_line_0 | NAYY 4x150 SE | 0 | 1 | 0.017424 | 0.208 | 0.08 | 261 | 0 | 0.27 | 1 | 1 | cs | TRUE
1 | LV_496-14_0_3_line_1 | NAYY 4x150 SE | 0 | 2 | 0.018386 | 0.208 | 0.08 | 261 | 0 | 0.27 | 1 | 1 | cs | TRUE
2 | LV_496-14_0_3_line_2 | NAYY 4x150 SE | 1 | 3 | 0.020523 | 0.208 | 0.08 | 261 | 0 | 0.27 | 1 | 1 | cs | TRUE
3 | LV_496-14_0_3_line_3 | NAYY 4x150 SE | 1 | 4 | 0.01986 | 0.208 | 0.08 | 261 | 0 | 0.27 | 1 | 1 | cs | TRUE
4 | LV_496-14_0_3_line_4 | NAYY 4x150 SE | 2 | 5 | 0.011421 | 0.208 | 0.08 | 261 | 0 | 0.27 | 1 | 1 | cs | TRUE
5 | LV_496-14_0_3_line_5 | NAYY 4x150 SE | 2 | 6 | 0.040641 | 0.208 | 0.08 | 261 | 0 | 0.27 | 1 | 1 | cs | TRUE
6 | LV_496-14_0_3_line_6 | NAYY 4x150 SE | 3 | 7 | 0.0012754 | 0.208 | 0.08 | 261 | 0 | 0.27 | 1 | 1 | cs | TRUE
7 | LV_496-14_0_3_line_7 | NAYY 4x150 SE | 4 | 8 | 0.010227 | 0.208 | 0.08 | 261 | 0 | 0.27 | 1 | 1 | cs | TRUE
8 | LV_496-14_0_3_line_8 | NAYY 4x150 SE | 6 | 9 | 0.0012117 | 0.208 | 0.08 | 261 | 0 | 0.27 | 1 | 1 | cs | TRUE
9 | LV_496-14_0_3_line_9 | NAYY 4x150 SE | 7 | 10 | 0.014129 | 0.208 | 0.08 | 261 | 0 | 0.27 | 1 | 1 | cs | TRUE
10 | LV_496-14_0_3_line_10 | NAYY 4x150 SE | 8 | 11 | 0.0034595 | 0.208 | 0.08 | 261 | 0 | 0.27 | 1 | 1 | cs | TRUE
11 | LV_496-14_0_3_line_11 | NAYY 4x150 SE | 9 | 13 | 0.0045539 | 0.208 | 0.08 | 261 | 0 | 0.27 | 1 | 1 | cs | TRUE
12 | LV_496-14_0_3_line_12 | NAYY 4x150 SE | 10 | 12 | 0.019055 | 0.208 | 0.08 | 261 | 0 | 0.27 | 1 | 1 | cs | TRUE
13 | LV_496-14_0_3_line_13 | NAYY 4x150 SE | 11 | 35 | 0.01109 | 0.208 | 0.08 | 261 | 0 | 0.27 | 1 | 1 | cs | TRUE
14 | LV_496-14_0_3_line_14 | NAYY 4x150 SE | 12 | 14 | 0.013234 | 0.208 | 0.08 | 261 | 0 | 0.27 | 1 | 1 | cs | TRUE
15 | LV_496-14_0_3_line_15 | NAYY 4x150 SE | 12 | 15 | 0.02405 | 0.208 | 0.08 | 261 | 0 | 0.27 | 1 | 1 | cs | TRUE
16 | LV_496-14_0_3_line_16 | NAYY 4x150 SE | 13 | 57 | 0.0054003 | 0.208 | 0.08 | 261 | 0 | 0.27 | 1 | 1 | cs | TRUE
17 | LV_496-14_0_3_line_17 | NAYY 4x150 SE | 14 | 49 | 0.0098354 | 0.208 | 0.08 | 261 | 0 | 0.27 | 1 | 1 | cs | TRUE
18 | LV_496-14_0_3_line_18 | NAYY 4x150 SE | 15 | 53 | 0.022581 | 0.208 | 0.08 | 261 | 0 | 0.27 | 1 | 1 | cs | TRUE
19 | LV_496-14_0_3_line_19 | NAYY 4x150 SE | 16 | 17 | 0.046747 | 0.208 | 0.08 | 261 | 0 | 0.27 | 1 | 1 | cs | TRUE
20 | LV_496-14_0_3_line_20 | NAYY 4x150 SE | 17 | 18 | 0.022479 | 0.208 | 0.08 | 261 | 0 | 0.27 | 1 | 1 | cs | TRUE
21 | LV_496-14_0_3_line_21 | NAYY 4x150 SE | 17 | 19 | 0.035517 | 0.208 | 0.08 | 261 | 0 | 0.27 | 1 | 1 | cs | TRUE
22 | LV_496-14_0_3_line_22 | NAYY 4x150 SE | 18 | 20 | 0.0081474 | 0.208 | 0.08 | 261 | 0 | 0.27 | 1 | 1 | cs | TRUE
23 | LV_496-14_0_3_line_23 | NAYY 4x150 SE | 18 | 21 | 0.026918 | 0.208 | 0.08 | 261 | 0 | 0.27 | 1 | 1 | cs | TRUE
24 | LV_496-14_0_3_line_24 | NAYY 4x150 SE | 19 | 22 | 0.02283 | 0.208 | 0.08 | 261 | 0 | 0.27 | 1 | 1 | cs | TRUE
25 | LV_496-14_0_3_line_25 | NAYY 4x150 SE | 20 | 23 | 0.014471 | 0.208 | 0.08 | 261 | 0 | 0.27 | 1 | 1 | cs | TRUE
26 | LV_496-14_0_3_line_26 | NAYY 4x150 SE | 23 | 37 | 0.0087637 | 0.208 | 0.08 | 261 | 0 | 0.27 | 1 | 1 | cs | TRUE
27 | LV_496-14_0_3_line_27 | NAYY 4x150 SE | 24 | 25 | 0.0029949 | 0.208 | 0.08 | 261 | 0 | 0.27 | 1 | 2 | cs | TRUE
28 | LV_496-14_0_3_line_28 | NAYY 4x150 SE | 24 | 26 | 0.02979 | 0.208 | 0.08 | 261 | 0 | 0.27 | 1 | 2 | cs | TRUE
29 | LV_496-14_0_3_line_29 | NAYY 4x150 SE | 25 | 27 | 0.025224 | 0.208 | 0.08 | 261 | 0 | 0.27 | 1 | 2 | cs | TRUE
30 | LV_496-14_0_3_line_30 | NAYY 4x150 SE | 26 | 28 | 0.0020437 | 0.208 | 0.08 | 261 | 0 | 0.27 | 1 | 2 | cs | TRUE
31 | LV_496-14_0_3_line_31 | NAYY 4x150 SE | 27 | 29 | 0.053345 | 0.208 | 0.08 | 261 | 0 | 0.27 | 1 | 1 | cs | TRUE
32 | LV_496-14_0_3_line_32 | NAYY 4x150 SE | 27 | 30 | 0.020584 | 0.208 | 0.08 | 261 | 0 | 0.27 | 1 | 2 | cs | TRUE
33 | LV_496-14_0_3_line_33 | NAYY 4x150 SE | 28 | 31 | 0.029674 | 0.208 | 0.08 | 261 | 0 | 0.27 | 1 | 1 | cs | TRUE
34 | LV_496-14_0_3_line_34 | NAYY 4x150 SE | 29 | 32 | 0.020228 | 0.208 | 0.08 | 261 | 0 | 0.27 | 1 | 1 | cs | TRUE
35 | LV_496-14_0_3_line_35 | NAYY 4x150 SE | 30 | 33 | 0.0025722 | 0.208 | 0.08 | 261 | 0 | 0.27 | 1 | 2 | cs | TRUE
36 | LV_496-14_0_3_line_36 | NAYY 4x150 SE | 31 | 34 | 0.0033587 | 0.208 | 0.08 | 261 | 0 | 0.27 | 1 | 1 | cs | TRUE
37 | LV_496-14_0_3_line_37 | NAYY 4x150 SE | 32 | 71 | 0.039637 | 0.208 | 0.08 | 261 | 0 | 0.27 | 1 | 1 | cs | TRUE
38 | LV_496-14_0_3_line_38 | NAYY 4x150 SE | 33 | 48 | 0.029368 | 0.208 | 0.08 | 261 | 0 | 0.27 | 1 | 2 | cs | TRUE
39 | LV_496-14_0_3_line_39 | NAYY 4x150 SE | 34 | 36 | 0.010607 | 0.208 | 0.08 | 261 | 0 | 0.27 | 1 | 1 | cs | TRUE
40 | LV_496-14_0_3_line_40 | NAYY 4x150 SE | 36 | 37 | 0.019198 | 0.208 | 0.08 | 261 | 0 | 0.27 | 1 | 1 | cs | TRUE
41 | LV_496-14_0_3_line_41 | NAYY 4x150 SE | 38 | 39 | 0.022496 | 0.208 | 0.08 | 261 | 0 | 0.27 | 1 | 2 | cs | TRUE
42 | LV_496-14_0_3_line_42 | NAYY 4x150 SE | 38 | 40 | 0.0046878 | 0.208 | 0.08 | 261 | 0 | 0.27 | 1 | 2 | cs | TRUE
43 | LV_496-14_0_3_line_43 | NAYY 4x150 SE | 39 | 41 | 0.0033907 | 0.208 | 0.08 | 261 | 0 | 0.27 | 1 | 2 | cs | TRUE
44 | LV_496-14_0_3_line_44 | NAYY 4x150 SE | 40 | 42 | 0.024555 | 0.208 | 0.08 | 261 | 0 | 0.27 | 1 | 2 | cs | TRUE
45 | LV_496-14_0_3_line_45 | NAYY 4x150 SE | 41 | 43 | 0.036619 | 0.208 | 0.08 | 261 | 0 | 0.27 | 1 | 2 | cs | TRUE
46 | LV_496-14_0_3_line_46 | NAYY 4x150 SE | 42 | 44 | 0.0016711 | 0.208 | 0.08 | 261 | 0 | 0.27 | 1 | 2 | cs | TRUE
47 | LV_496-14_0_3_line_47 | NAYY 4x150 SE | 43 | 45 | 0.018423 | 0.208 | 0.08 | 261 | 0 | 0.27 | 1 | 1 | cs | TRUE
48 | LV_496-14_0_3_line_48 | NAYY 4x150 SE | 43 | 46 | 0.0023876 | 0.208 | 0.08 | 261 | 0 | 0.27 | 1 | 1 | cs | TRUE
49 | LV_496-14_0_3_line_49 | NAYY 4x150 SE | 44 | 47 | 0.023247 | 0.208 | 0.08 | 261 | 0 | 0.27 | 1 | 2 | cs | TRUE
50 | LV_496-14_0_3_line_50 | NAYY 4x150 SE | 45 | 49 | 0.015871 | 0.208 | 0.08 | 261 | 0 | 0.27 | 1 | 1 | cs | TRUE
51 | LV_496-14_0_3_line_51 | NAYY 4x150 SE | 46 | 50 | 0.013174 | 0.208 | 0.08 | 261 | 0 | 0.27 | 1 | 1 | cs | TRUE
52 | LV_496-14_0_3_line_52 | NAYY 4x150 SE | 47 | 48 | 0.0059171 | 0.208 | 0.08 | 261 | 0 | 0.27 | 1 | 2 | cs | TRUE
53 | LV_496-14_0_3_line_53 | NAYY 4x150 SE | 49 | 51 | 0.018814 | 0.208 | 0.08 | 261 | 0 | 0.27 | 1 | 1 | cs | TRUE
54 | LV_496-14_0_3_line_54 | NAYY 4x150 SE | 50 | 52 | 0.0042422 | 0.208 | 0.08 | 261 | 0 | 0.27 | 1 | 1 | cs | TRUE
55 | LV_496-14_0_3_line_55 | NAYY 4x150 SE | 51 | 54 | 0.0051873 | 0.208 | 0.08 | 261 | 0 | 0.27 | 1 | 1 | cs | TRUE
56 | LV_496-14_0_3_line_56 | NAYY 4x150 SE | 52 | 65 | 0.023432 | 0.208 | 0.08 | 261 | 0 | 0.27 | 1 | 1 | cs | TRUE
57 | LV_496-14_0_3_line_57 | NAYY 4x150 SE | 53 | 56 | 0.0020935 | 0.208 | 0.08 | 261 | 0 | 0.27 | 1 | 1 | cs | TRUE
58 | LV_496-14_0_3_line_58 | NAYY 4x150 SE | 54 | 55 | 0.021672 | 0.208 | 0.08 | 261 | 0 | 0.27 | 1 | 1 | cs | TRUE
59 | LV_496-14_0_3_line_59 | NAYY 4x150 SE | 55 | 64 | 0.026463 | 0.208 | 0.08 | 261 | 0 | 0.27 | 1 | 1 | cs | TRUE
60 | LV_496-14_0_3_line_60 | NAYY 4x150 SE | 58 | 59 | 0.01216 | 0.208 | 0.08 | 261 | 0 | 0.27 | 1 | 1 | cs | TRUE
61 | LV_496-14_0_3_line_61 | NAYY 4x150 SE | 58 | 60 | 0.013263 | 0.208 | 0.08 | 261 | 0 | 0.27 | 1 | 1 | cs | TRUE
62 | LV_496-14_0_3_line_62 | NAYY 4x150 SE | 59 | 61 | 0.028134 | 0.208 | 0.08 | 261 | 0 | 0.27 | 1 | 1 | cs | TRUE
63 | LV_496-14_0_3_line_63 | NAYY 4x150 SE | 60 | 62 | 0.032695 | 0.208 | 0.08 | 261 | 0 | 0.27 | 1 | 1 | cs | TRUE
64 | LV_496-14_0_3_line_64 | NAYY 4x150 SE | 62 | 63 | 0.032883 | 0.208 | 0.08 | 261 | 0 | 0.27 | 1 | 1 | cs | TRUE
65 | LV_496-14_0_3_line_65 | NAYY 4x150 SE | 63 | 64 | 0.019671 | 0.208 | 0.08 | 261 | 0 | 0.27 | 1 | 1 | cs | TRUE
66 | LV_496-14_0_3_line_66 | NAYY 4x150 SE | 65 | 66 | 0.045186 | 0.208 | 0.08 | 261 | 0 | 0.27 | 1 | 1 | cs | TRUE
67 | LV_496-14_0_3_line_67 | NAYY 4x150 SE | 66 | 67 | 0.028559 | 0.208 | 0.08 | 261 | 0 | 0.27 | 1 | 1 | cs | TRUE
68 | LV_496-14_0_3_line_68 | NAYY 4x150 SE | 67 | 68 | 0.046738 | 0.208 | 0.08 | 261 | 0 | 0.27 | 1 | 1 | cs | TRUE
69 | LV_496-14_0_3_line_69 | NAYY 4x150 SE | 68 | 69 | 0.043595 | 0.208 | 0.08 | 261 | 0 | 0.27 | 1 | 1 | cs | TRUE
70 | LV_496-14_0_3_line_70 | NAYY 4x150 SE | 68 | 70 | 0.01667 | 0.208 | 0.08 | 261 | 0 | 0.27 | 1 | 1 | cs | TRUE
71 | LV_496-14_0_3_line_71 | NAYY 4x150 SE | 71 | 72 | 0.024383 | 0.208 | 0.08 | 261 | 0 | 0.27 | 1 | 1 | cs | TRUE
72 | LV_496-14_0_3_line_72 | NAYY 4x150 SE | 72 | 73 | 0.012913 | 0.208 | 0.08 | 261 | 0 | 0.27 | 1 | 1 | cs | TRUE
73 | LV_496-14_0_3_line_73 | NAYY 4x150 SE | 73 | 74 | 0.016079 | 0.208 | 0.08 | 261 | 0 | 0.27 | 1 | 1 | cs | TRUE
74 | LV_496-14_0_3_line_74 | NAYY 4x150 SE | 74 | 75 | 0.0088769 | 0.208 | 0.08 | 261 | 0 | 0.27 | 1 | 1 | cs | TRUE
75 | LV_496-14_0_3_line_75 | NAYY 4x150 SE | 75 | 76 | 0.013591 | 0.208 | 0.08 | 261 | 0 | 0.27 | 1 | 1 | cs | TRUE
76 | LV_496-14_0_3_line_76 | NAYY 4x150 SE | 75 | 77 | 0.063365 | 0.208 | 0.08 | 261 | 0 | 0.27 | 1 | 1 | cs | TRUE
77 | LV_496-14_0_3_line_77 | NAYY 4x150 SE | 77 | 78 | 1.2795e-05 | 0.208 | 0.08 | 261 | 0 | 0.27 | 1 | 1 | cs | TRUE

## trafo
| name | std_type | hv_bus | lv_bus | sn_mva | vn_hv_kv | vn_lv_kv | vk_percent | vkr_percent | pfe_kw | i0_percent | shift_degree | tap_side | tap_neutral | tap_min | tap_max | tap_step_percent | tap_step_degree | tap_pos | tap_phase_shifter | parallel | df | in_service
0 | LV_496-14_0_3_trafo_17 | 0.25 MVA 20/0.4 kV | 79 | 28 | 0.25 | 20 | 0.4 | 6 | 1.44 | 0.8 | 0.32 | 150 | hv | 0 | -2 | 2 | 2.5 | 0 | 0 | FALSE | 1 | 1 | TRUE

## line_geodata
| x0 | y0 | x1 | y1 | x2 | y2 | x3 | y3 | x4 | y4
0 | 2574377.9115 | 1206533.3705 | 2574385.1102 | 1206534.5179 | 2574393.2872 | 1206535.0496 | 2574395.2236 | 1206535.1712
1 | 2574413.5876 | 1206536.0295 | 2574402.5671 | 1206535.6322 | 2574395.2236 | 1206535.1712
2 | 2574377.9115 | 1206533.3705 | 2574386.1535 | 1206550.7446 | 2574386.9623 | 1206551.7537
3 | 2574377.9115 | 1206533.3705 | 2574372.3086 | 1206514.3173
4 | 2574413.5876 | 1206536.0295 | 2574409.7382 | 1206542.7276 | 2574407.7807 | 1206545.8626
5 | 2574413.5876 | 1206536.0295 | 2574423.937 | 1206525.3902 | 2574436.198 | 1206517.1551 | 2574446.105 | 1206512.3097
6 | 2574386.9623 | 1206551.7537 | 2574387.76 | 1206552.7488
7 | 2574372.3086 | 1206514.3173 | 2574372.7284 | 1206504.0987
8 | 2574446.105 | 1206512.3097 | 2574447.1934 | 1206511.7773
9 | 2574396.5972 | 1206563.7736 | 2574387.76 | 1206552.7488
10 | 2574372.7284 | 1206504.0987 | 2574374.1156 | 1206500.9295
11 | 2574451.2842 | 1206509.7766 | 2574447.1934 | 1206511.7773
12 | 2574396.5972 | 1206563.7736 | 2574387.3079 | 1206580.4228
13 | 2574378.8155 | 1206490.9043 | 2574377.8038 | 1206492.5037 | 2574374.1156 | 1206500.9295
14 | 2574387.3079 | 1206580.4228 | 2574378.53 | 1206590.3267
15 | 2574387.3079 | 1206580.4228 | 2574395.2018 | 1206582.3121 | 2574407.2649 | 1206586.4625 | 2574410.1035 | 1206587.8873
16 | 2574451.2842 | 1206509.7766 | 2574456.1354 | 1206507.4039
17 | 2574372.0064 | 1206597.6872 | 2574378.53 | 1206590.3267
18 | 2574427.6441 | 1206601.1149 | 2574422.6589 | 1206594.1895 | 2574410.1035 | 1206587.8873
19 | 2574328.5856 | 1206310.5291 | 2574322.4617 | 1206320.669 | 2574311.7092 | 1206334.8789 | 2574300.7534 | 1206347.9847
20 | 2574288.2493 | 1206366.6423 | 2574293.1904 | 1206359.1613 | 2574298.931 | 1206350.1648 | 2574300.7534 | 1206347.9847
21 | 2574300.7534 | 1206347.9847 | 2574277.4063 | 1206321.2195
22 | 2574288.2493 | 1206366.6423 | 2574284.7186 | 1206373.985
23 | 2574288.2493 | 1206366.6423 | 2574263.9135 | 1206355.1386
24 | 2574277.4063 | 1206321.2195 | 2574269.8071 | 1206317.2168 | 2574265.297 | 1206313.5676 | 2574261.9195 | 1206311.5811 | 2574260.0848 | 1206307.4495
25 | 2574284.7186 | 1206373.985 | 2574280.8783 | 1206381.9716 | 2574278.1632 | 1206386.8799
26 | 2574273.921 | 1206394.5485 | 2574278.1632 | 1206386.8799
27 | 2574230.3889 | 1206478.582 | 2574229.0523 | 1206481.2621
28 | 2574243.2838 | 1206451.7361 | 2574241.7779 | 1206454.5145 | 2574234.7644 | 1206469.8089 | 2574230.3889 | 1206478.582
29 | 2574217.7943 | 1206503.8347 | 2574229.0523 | 1206481.2621
30 | 2574243.2838 | 1206451.7361 | 2574244.2577 | 1206449.9394
31 | 2574217.7943 | 1206503.8347 | 2574204.6395 | 1206495.2759 | 2574193.7935 | 1206486.0511 | 2574181.5637 | 1206469.8619 | 2574180.543 | 1206466.9105
32 | 2574217.7943 | 1206503.8347 | 2574233.853 | 1206516.7119
33 | 2574258.3293 | 1206423.8147 | 2574252.1362 | 1206435.4035 | 2574244.2577 | 1206449.9394
34 | 2574173.9317 | 1206447.7938 | 2574180.543 | 1206466.9105
35 | 2574235.8597 | 1206518.321 | 2574233.853 | 1206516.7119
36 | 2574258.3293 | 1206423.8147 | 2574259.8444 | 1206420.8171
37 | 2574173.9317 | 1206447.7938 | 2574182.737 | 1206433.6144 | 2574192.997 | 1206413.0901
38 | 2574258.0992 | 1206537.4998 | 2574236.5893 | 1206518.9061 | 2574235.8597 | 1206518.321
39 | 2574264.7632 | 1206411.42 | 2574261.0437 | 1206418.4444 | 2574259.8444 | 1206420.8171
40 | 2574273.921 | 1206394.5485 | 2574268.6847 | 1206404.0144 | 2574264.7632 | 1206411.42
41 | 2574302.3657 | 1206578.1063 | 2574308.9855 | 1206584.474 | 2574318.7166 | 1206593.5562
42 | 2574302.3657 | 1206578.1063 | 2574298.9872 | 1206574.8564
43 | 2574321.1954 | 1206595.8698 | 2574318.7166 | 1206593.5562
44 | 2574281.0454 | 1206558.0962 | 2574290.2312 | 1206566.4338 | 2574298.9872 | 1206574.8564
45 | 2574347.3343 | 1206621.5069 | 2574330.944 | 1206604.9684 | 2574321.1954 | 1206595.8698
46 | 2574281.0454 | 1206558.0962 | 2574279.8081 | 1206556.973
47 | 2574347.3343 | 1206621.5069 | 2574360.5884 | 1206608.7107
48 | 2574347.3343 | 1206621.5069 | 2574345.4153 | 1206622.9275
49 | 2574279.8081 | 1206556.973 | 2574263.4498 | 1206542.125 | 2574262.5757 | 1206541.3693
50 | 2574372.0064 | 1206597.6872 | 2574360.5884 | 1206608.7107
51 | 2574334.8271 | 1206630.766 | 2574345.4153 | 1206622.9275
52 | 2574258.0992 | 1206537.4998 | 2574262.5757 | 1206541.3693
53 | 2574372.0064 | 1206597.6872 | 2574382.2224 | 1206613.4865
54 | 2574334.8271 | 1206630.766 | 2574331.7628 | 1206633.6996
55 | 2574385.039 | 1206617.8425 | 2574382.2224 | 1206613.4865
56 | 2574314.8369 | 1206649.9034 | 2574331.7628 | 1206633.6996
57 | 2574427.6441 | 1206601.1149 | 2574428.8672 | 1206602.814
58 | 2574397.3816 | 1206635.6498 | 2574388.695 | 1206623.4964 | 2574385.039 | 1206617.8425
59 | 2574397.3816 | 1206635.6498 | 2574412.7697 | 1206657.1793
60 | 2574361.9727 | 1206701.0091 | 2574353.9992 | 1206691.8286
61 | 2574370.6699 | 1206711.0228 | 2574361.9727 | 1206701.0091
62 | 2574353.9992 | 1206691.8286 | 2574336.3566 | 1206671.5154 | 2574335.7998 | 1206670.4202
63 | 2574370.6699 | 1206711.0228 | 2574387.1779 | 1206698.5114 | 2574397.067 | 1206691.7471
64 | 2574424.2078 | 1206673.1824 | 2574397.067 | 1206691.7471
65 | 2574424.2078 | 1206673.1824 | 2574412.7697 | 1206657.1793
66 | 2574314.8369 | 1206649.9034 | 2574282.1968 | 1206681.1511
67 | 2574282.1968 | 1206681.1511 | 2574278.0984 | 1206685.0746 | 2574263.2717 | 1206702.5077
68 | 2574232.992 | 1206738.1104 | 2574263.2717 | 1206702.5077
69 | 2574232.992 | 1206738.1104 | 2574204.4731 | 1206771.0831
70 | 2574232.992 | 1206738.1104 | 2574219.6629 | 1206728.0998
71 | 2574192.997 | 1206413.0901 | 2574203.8994 | 1206391.2806
72 | 2574209.6731 | 1206379.7306 | 2574203.8994 | 1206391.2806
73 | 2574216.8626 | 1206365.3486 | 2574209.6731 | 1206379.7306
74 | 2574220.8318 | 1206357.4085 | 2574216.8626 | 1206365.3486
75 | 2574226.909 | 1206345.2514 | 2574220.8318 | 1206357.4085
76 | 2574220.8318 | 1206357.4085 | 2574163.6711 | 1206330.0617
77 | 2574163.665 | 1206330.073 | 2574163.6711 | 1206330.0617

## bus_geodata
| x | y | coords
0 | 2574395.2236 | 1206535.1712
1 | 2574377.9115 | 1206533.3705
2 | 2574413.5876 | 1206536.0295
3 | 2574386.9623 | 1206551.7537
4 | 2574372.3086 | 1206514.3173
5 | 2574407.7807 | 1206545.8626
6 | 2574446.105 | 1206512.3097
7 | 2574387.76 | 1206552.7488
8 | 2574372.7284 | 1206504.0987
9 | 2574447.1934 | 1206511.7773
10 | 2574396.5972 | 1206563.7736
11 | 2574374.1156 | 1206500.9295
12 | 2574387.3079 | 1206580.4228
13 | 2574451.2842 | 1206509.7766
14 | 2574378.53 | 1206590.3267
15 | 2574410.1035 | 1206587.8873
16 | 2574328.5856 | 1206310.5291
17 | 2574300.7534 | 1206347.9847
18 | 2574288.2493 | 1206366.6423
19 | 2574277.4063 | 1206321.2195
20 | 2574284.7186 | 1206373.985
21 | 2574263.9135 | 1206355.1386
22 | 2574260.0848 | 1206307.4495
23 | 2574278.1632 | 1206386.8799
24 | 2574230.3889 | 1206478.582
25 | 2574229.0523 | 1206481.2621
26 | 2574243.2838 | 1206451.7361
27 | 2574217.7943 | 1206503.8347
28 | 2574244.2577 | 1206449.9394
29 | 2574180.543 | 1206466.9105
30 | 2574233.853 | 1206516.7119
31 | 2574258.3293 | 1206423.8147
32 | 2574173.9317 | 1206447.7938
33 | 2574235.8597 | 1206518.321
34 | 2574259.8444 | 1206420.8171
35 | 2574378.8155 | 1206490.9043
36 | 2574264.7632 | 1206411.42
37 | 2574273.921 | 1206394.5485
38 | 2574302.3657 | 1206578.1063
39 | 2574318.7166 | 1206593.5562
40 | 2574298.9872 | 1206574.8564
41 | 2574321.1954 | 1206595.8698
42 | 2574281.0454 | 1206558.0962
43 | 2574347.3343 | 1206621.5069
44 | 2574279.8081 | 1206556.973
45 | 2574360.5884 | 1206608.7107
46 | 2574345.4153 | 1206622.9275
47 | 2574262.5757 | 1206541.3693
48 | 2574258.0992 | 1206537.4998
49 | 2574372.0064 | 1206597.6873
50 | 2574334.8271 | 1206630.766
51 | 2574382.2224 | 1206613.4865
52 | 2574331.7628 | 1206633.6996
53 | 2574427.6441 | 1206601.1149
54 | 2574385.039 | 1206617.8425
55 | 2574397.3816 | 1206635.6498
56 | 2574428.8672 | 1206602.814
57 | 2574456.1354 | 1206507.4039
58 | 2574361.9727 | 1206701.0091
59 | 2574353.9992 | 1206691.8286
60 | 2574370.6699 | 1206711.0228
61 | 2574335.7998 | 1206670.4202
62 | 2574397.067 | 1206691.7471
63 | 2574424.2078 | 1206673.1824
64 | 2574412.7697 | 1206657.1793
65 | 2574314.8369 | 1206649.9034
66 | 2574282.1968 | 1206681.1511
67 | 2574263.2717 | 1206702.5077
68 | 2574232.992 | 1206738.1104
69 | 2574204.4731 | 1206771.0831
70 | 2574219.6629 | 1206728.0998
71 | 2574192.997 | 1206413.0901
72 | 2574203.8994 | 1206391.2806
73 | 2574209.6731 | 1206379.7306
74 | 2574216.8626 | 1206365.3486
75 | 2574220.8318 | 1206357.4085
76 | 2574226.909 | 1206345.2514
77 | 2574163.6711 | 1206330.0617
78 | 2574163.665 | 1206330.073
79 | 2574258.3293 | 1206423.8147

## line_std_types
| c_nf_per_km | r_ohm_per_km | x_ohm_per_km | max_i_ka | type | q_mm2 | alpha | voltage_rating
NAYY 4x50 SE | 210 | 0.642 | 0.083 | 0.142 | cs | 50 | 0.00403 | LV
NAYY 4x120 SE | 264 | 0.225 | 0.08 | 0.242 | cs | 120 | 0.00403 | LV
NAYY 4x150 SE | 261 | 0.208 | 0.08 | 0.27 | cs | 150 | 0.00403 | LV
NA2XS2Y 1x95 RM/25 12/20 kV | 216 | 0.313 | 0.132 | 0.252 | cs | 95 | 0.00403 | MV
NA2XS2Y 1x185 RM/25 12/20 kV | 273 | 0.161 | 0.117 | 0.362 | cs | 185 | 0.00403 | MV
NA2XS2Y 1x240 RM/25 12/20 kV | 304 | 0.122 | 0.112 | 0.421 | cs | 240 | 0.00403 | MV
NA2XS2Y 1x95 RM/25 6/10 kV | 315 | 0.313 | 0.123 | 0.249 | cs | 95 | 0.00403 | MV
NA2XS2Y 1x185 RM/25 6/10 kV | 406 | 0.161 | 0.11 | 0.358 | cs | 185 | 0.00403 | MV
NA2XS2Y 1x240 RM/25 6/10 kV | 456 | 0.122 | 0.105 | 0.416 | cs | 240 | 0.00403 | MV
NA2XS2Y 1x150 RM/25 12/20 kV | 250 | 0.206 | 0.116 | 0.319 | cs | 150 | 0.00403 | MV
NA2XS2Y 1x120 RM/25 12/20 kV | 230 | 0.253 | 0.119 | 0.283 | cs | 120 | 0.00403 | MV
NA2XS2Y 1x70 RM/25 12/20 kV | 190 | 0.443 | 0.132 | 0.22 | cs | 70 | 0.00403 | MV
NA2XS2Y 1x150 RM/25 6/10 kV | 360 | 0.206 | 0.11 | 0.315 | cs | 150 | 0.00403 | MV
NA2XS2Y 1x120 RM/25 6/10 kV | 340 | 0.253 | 0.113 | 0.28 | cs | 120 | 0.00403 | MV
NA2XS2Y 1x70 RM/25 6/10 kV | 280 | 0.443 | 0.123 | 0.217 | cs | 70 | 0.00403 | MV
N2XS(FL)2Y 1x120 RM/35 64/110 kV | 112 | 0.153 | 0.166 | 0.366 | cs | 120 | 0.00393 | HV
N2XS(FL)2Y 1x185 RM/35 64/110 kV | 125 | 0.099 | 0.156 | 0.457 | cs | 185 | 0.00393 | HV
N2XS(FL)2Y 1x240 RM/35 64/110 kV | 135 | 0.075 | 0.149 | 0.526 | cs | 240 | 0.00393 | HV
N2XS(FL)2Y 1x300 RM/35 64/110 kV | 144 | 0.06 | 0.144 | 0.588 | cs | 300 | 0.00393 | HV
15-AL1/3-ST1A 0.4 | 11 | 1.8769 | 0.35 | 0.105 | ol | 16 | 0.00403 | LV
24-AL1/4-ST1A 0.4 | 11.25 | 1.2012 | 0.335 | 0.14 | ol | 24 | 0.00403 | LV
48-AL1/8-ST1A 0.4 | 12.2 | 0.5939 | 0.3 | 0.21 | ol | 48 | 0.00403 | LV
94-AL1/15-ST1A 0.4 | 13.2 | 0.306 | 0.29 | 0.35 | ol | 94 | 0.00403 | LV
34-AL1/6-ST1A 10.0 | 9.7 | 0.8342 | 0.36 | 0.17 | ol | 34 | 0.00403 | MV
48-AL1/8-ST1A 10.0 | 10.1 | 0.5939 | 0.35 | 0.21 | ol | 48 | 0.00403 | MV
70-AL1/11-ST1A 10.0 | 10.4 | 0.4132 | 0.339 | 0.29 | ol | 70 | 0.00403 | MV
94-AL1/15-ST1A 10.0 | 10.75 | 0.306 | 0.33 | 0.35 | ol | 94 | 0.00403 | MV
122-AL1/20-ST1A 10.0 | 11.1 | 0.2376 | 0.323 | 0.41 | ol | 122 | 0.00403 | MV
149-AL1/24-ST1A 10.0 | 11.25 | 0.194 | 0.315 | 0.47 | ol | 149 | 0.00403 | MV
34-AL1/6-ST1A 20.0 | 9.15 | 0.8342 | 0.382 | 0.17 | ol | 34 | 0.00403 | MV
48-AL1/8-ST1A 20.0 | 9.5 | 0.5939 | 0.372 | 0.21 | ol | 48 | 0.00403 | MV
70-AL1/11-ST1A 20.0 | 9.7 | 0.4132 | 0.36 | 0.29 | ol | 70 | 0.00403 | MV
94-AL1/15-ST1A 20.0 | 10 | 0.306 | 0.35 | 0.35 | ol | 94 | 0.00403 | MV
122-AL1/20-ST1A 20.0 | 10.3 | 0.2376 | 0.344 | 0.41 | ol | 122 | 0.00403 | MV
149-AL1/24-ST1A 20.0 | 10.5 | 0.194 | 0.337 | 0.47 | ol | 149 | 0.00403 | MV
184-AL1/30-ST1A 20.0 | 10.75 | 0.1571 | 0.33 | 0.535 | ol | 184 | 0.00403 | MV
243-AL1/39-ST1A 20.0 | 11 | 0.1188 | 0.32 | 0.645 | ol | 243 | 0.00403 | MV
48-AL1/8-ST1A 110.0 | 8 | 0.5939 | 0.46 | 0.21 | ol | 48 | 0.00403 | HV
70-AL1/11-ST1A 110.0 | 8.4 | 0.4132 | 0.45 | 0.29 | ol | 70 | 0.00403 | HV
94-AL1/15-ST1A 110.0 | 8.65 | 0.306 | 0.44 | 0.35 | ol | 94 | 0.00403 | HV
122-AL1/20-ST1A 110.0 | 8.5 | 0.2376 | 0.43 | 0.41 | ol | 122 | 0.00403 | HV
149-AL1/24-ST1A 110.0 | 8.75 | 0.194 | 0.41 | 0.47 | ol | 149 | 0.00403 | HV
184-AL1/30-ST1A 110.0 | 8.8 | 0.1571 | 0.4 | 0.535 | ol | 184 | 0.00403 | HV
243-AL1/39-ST1A 110.0 | 9 | 0.1188 | 0.39 | 0.645 | ol | 243 | 0.00403 | HV
305-AL1/39-ST1A 110.0 | 9.2 | 0.0949 | 0.38 | 0.74 | ol | 305 | 0.00403 | HV
490-AL1/64-ST1A 110.0 | 9.75 | 0.059 | 0.37 | 0.96 | ol | 490 | 0.00403 | HV
679-AL1/86-ST1A 110.0 | 9.95 | 0.042 | 0.36 | 1.15 | ol | 679 | 0.00403 | HV
490-AL1/64-ST1A 220.0 | 10 | 0.059 | 0.285 | 0.96 | ol | 490 | 0.00403 | HV
679-AL1/86-ST1A 220.0 | 11.7 | 0.042 | 0.275 | 1.15 | ol | 679 | 0.00403 | HV
490-AL1/64-ST1A 380.0 | 11 | 0.059 | 0.253 | 0.96 | ol | 490 | 0.00403 | HV
679-AL1/86-ST1A 380.0 | 14.6 | 0.042 | 0.25 | 1.15 | ol | 679 | 0.00403 | HV

## trafo_std_types
| i0_percent | pfe_kw | vkr_percent | sn_mva | vn_lv_kv | vn_hv_kv | vk_percent | shift_degree | vector_group | tap_side | tap_neutral | tap_min | tap_max | tap_step_degree | tap_step_percent | tap_phase_shifter
160 MVA 380/110 kV | 0.06 | 60 | 0.25 | 160 | 110 | 380 | 12.2 | 0 | Yy0 | hv | 0 | -9 | 9 | 0 | 1.5 | FALSE
100 MVA 220/110 kV | 0.06 | 55 | 0.26 | 100 | 110 | 220 | 12 | 0 | Yy0 | hv | 0 | -9 | 9 | 0 | 1.5 | FALSE
63 MVA 110/20 kV | 0.04 | 22 | 0.32 | 63 | 20 | 110 | 18 | 150 | YNd5 | hv | 0 | -9 | 9 | 0 | 1.5 | FALSE
40 MVA 110/20 kV | 0.05 | 18 | 0.34 | 40 | 20 | 110 | 16.2 | 150 | YNd5 | hv | 0 | -9 | 9 | 0 | 1.5 | FALSE
25 MVA 110/20 kV | 0.07 | 14 | 0.41 | 25 | 20 | 110 | 12 | 150 | YNd5 | hv | 0 | -9 | 9 | 0 | 1.5 | FALSE
63 MVA 110/10 kV | 0.04 | 22 | 0.32 | 63 | 10 | 110 | 18 | 150 | YNd5 | hv | 0 | -9 | 9 | 0 | 1.5 | FALSE
40 MVA 110/10 kV | 0.05 | 18 | 0.34 | 40 | 10 | 110 | 16.2 | 150 | YNd5 | hv | 0 | -9 | 9 | 0 | 1.5 | FALSE
25 MVA 110/10 kV | 0.07 | 14 | 0.41 | 25 | 10 | 110 | 12 | 150 | YNd5 | hv | 0 | -9 | 9 | 0 | 1.5 | FALSE
0.25 MVA 20/0.4 kV | 0.32 | 0.8 | 1.44 | 0.25 | 0.4 | 20 | 6 | 150 | Yzn5 | hv | 0 | -2 | 2 | 0 | 2.5 | FALSE
0.4 MVA 20/0.4 kV | 0.3375 | 1.35 | 1.425 | 0.4 | 0.4 | 20 | 6 | 150 | Dyn5 | hv | 0 | -2 | 2 | 0 | 2.5 | FALSE
0.63 MVA 20/0.4 kV | 0.2619 | 1.65 | 1.206 | 0.63 | 0.4 | 20 | 6 | 150 | Dyn5 | hv | 0 | -2 | 2 | 0 | 2.5 | FALSE
0.25 MVA 10/0.4 kV | 0.24 | 0.6 | 1.2 | 0.25 | 0.4 | 10 | 4 | 150 | Dyn5 | hv | 0 | -2 | 2 | 0 | 2.5 | FALSE
0.4 MVA 10/0.4 kV | 0.2375 | 0.95 | 1.325 | 0.4 | 0.4 | 10 | 4 | 150 | Dyn5 | hv | 0 | -2 | 2 | 0 | 2.5 | FALSE
0.63 MVA 10/0.4 kV | 0.1873 | 1.18 | 1.0794 | 0.63 | 0.4 | 10 | 4 | 150 | Dyn5 | hv | 0 | -2 | 2 | 0 | 2.5 | FALSE

## trafo3w_std_types
| sn_hv_mva | sn_mv_mva | sn_lv_mva | vn_hv_kv | vn_mv_kv | vn_lv_kv | vk_hv_percent | vk_mv_percent | vk_lv_percent | vkr_hv_percent | vkr_mv_percent | vkr_lv_percent | pfe_kw | i0_percent | shift_mv_degree | shift_lv_degree | vector_group | tap_side | tap_neutral | tap_min | tap_max | tap_step_percent
63/25/38 MVA 110/20/10 kV | 63 | 25 | 38 | 110 | 20 | 10 | 10.4 | 10.4 | 10.4 | 0.28 | 0.32 | 0.35 | 35 | 0.89 | 0 | 0 | YN0yn0yn0 | hv | 0 | -10 | 10 | 1.2
63/25/38 MVA 110/10/10 kV | 63 | 25 | 38 | 110 | 10 | 10 | 10.4 | 10.4 | 10.4 | 0.28 | 0.32 | 0.35 | 35 | 0.89 | 0 | 0 | YN0yn0yn0 | hv | 0 | -10 | 10 | 1.2

## fuse_std_types
| fuse_type | i_rated_a | t_avg | t_min | t_total | x_avg | x_min | x_total
HV 100A | HV 100A | 100 | 0 | [10.0, 3.64, 0.854, 0.281, 0.1, 0.0531, 0.022, 0.01] | [10.0, 4.267, 1.21, 0.403, 0.1, 0.058, 0.022, 0.01] | 0 | [300.0, 350.0, 450.0, 550.0, 700.0, 850.0, 1200.0, 1752.0] | [600.0, 700.0, 900.0, 1150.0, 1665.0, 2000.0, 3000.0, 4313.0]
HV 10A | HV 10A | 10 | 0 | [10.0, 1675.0, 0.344, 0.156, 0.1, 0.0417, 0.0171, 0.01] | [10.0, 1.3, 0.3, 0.155, 0.1, 0.0555, 0.023, 0.01] | 0 | [30.0, 32.0, 35.0, 37.0, 39.0, 50.0, 70.0, 88.0] | [60.0, 70.0, 80.0, 87.0, 94.0, 110.0, 150.0, 216.0]
HV 125A | HV 125A | 125 | 0 | [10.0, 1.82, 0.344, 0.1, 0.0467, 0.0269, 0.01] | [10.0, 2.478, 0.426, 0.1, 0.0427, 0.0211, 0.01] | 0 | [375.0, 500.0, 700.0, 925.0, 1200.0, 1500.0, 2341.0] | [750.0, 1000.0, 1500.0, 2200.0, 3000.0, 4000.0, 5765.0]
HV 160A | HV 160A | 160 | 0 | [10.0, 4.15, 1.03, 0.198, 0.1, 0.051, 0.0172, 0.01] | [10.0, 2.3, 0.734, 0.274, 0.1, 0.046, 0.0177, 0.01] | 0 | [480.0, 550.0, 700.0, 1000.0, 1260.0, 1600.0, 2500.0, 3227.0] | [960.0, 1300.0, 1700.0, 2200.0, 2996.0, 4000.0, 6000.0, 7946.0]
HV 16A | HV 16A | 16 | 0 | [10.0, 0.352, 0.164, 0.1, 0.0649, 0.0342, 0.01] | [10.0, 2.34, 0.722, 0.181, 0.1, 0.055, 0.0296, 0.01] | 0 | [48.0, 60.0, 65.0, 71.0, 80.0, 100.0, 162.0] | [96.0, 110.0, 125.0, 150.0, 168.0, 200.0, 250.0, 398.0]
HV 200A | HV 200A | 200 | 0 | [10.0, 4.267, 1.21, 0.403, 0.1, 0.058, 0.022, 0.01] | [10.0, 3.73, 1.654, 0.328, 0.1, 0.0531, 0.019, 0.01] | 0 | [600.0, 700.0, 900.0, 1150.0, 1665.0, 2000.0, 3000.0, 4313.0] | [1200.0, 1500.0, 1800.0, 2700.0, 3960.0, 5000.0, 7500.0, 10620.0]
HV 20A | HV 20A | 20 | 0 | [10.0, 1.3, 0.3, 0.155, 0.1, 0.0555, 0.023, 0.01] | [10.0, 1.3, 0.161, 0.1, 0.0611, 0.0399, 0.0141, 0.01] | 0 | [60.0, 70.0, 80.0, 87.0, 94.0, 110.0, 150.0, 216.0] | [120.0, 150.0, 200.0, 223.0, 260.0, 300.0, 450.0, 532.0]
HV 25A | HV 25A | 25 | 0 | [10.0, 2.512, 0.833, 0.299, 0.1, 0.0372, 0.0223, 0.01] | [10.0, 3.125, 0.597, 0.198, 0.1, 0.0378, 0.022, 0.01] | 0 | [75.0, 82.0, 90.0, 100.0, 124.0, 170.0, 200.0, 289.0] | [150.0, 170.0, 210.0, 250.0, 294.0, 400.0, 500.0, 711.0]
HV 31.5A | HV 31.5A | 31.5 | 0 | [10.0, 2.34, 0.722, 0.181, 0.1, 0.055, 0.0296, 0.01] | [10.0, 2.84, 0.368, 0.164, 0.1, 0.0621, 0.0378, 0.0195, 0.01] | 0 | [95.0, 110.0, 125.0, 150.0, 165.0, 200.0, 250.0, 390.0] | [189.0, 220.0, 300.0, 350.0, 393.0, 450.0, 530.0, 700.0, 960.0]
HV 40A | HV 40A | 40 | 0 | [10.0, 1.3, 0.161, 0.1, 0.0611, 0.0399, 0.0141, 0.01] | [10.0, 2.05, 0.369, 0.198, 0.1, 0.051, 0.0298, 0.01] | 0 | [120.0, 150.0, 200.0, 223.0, 260.0, 300.0, 450.0, 532.0] | [240.0, 300.0, 400.0, 450.0, 530.0, 650.0, 800.0, 1311.0]
HV 50A | HV 50A | 50 | 0 | [10.0, 3.215, 0.597, 0.198, 0.1, 0.0378, 0.022, 0.01] | [10.0, 3.64, 0.854, 0.281, 0.1, 0.0531, 0.022, 0.01] | 0 | [150.0, 170.0, 210.0, 250.0, 294.0, 400.0, 500.0, 711.0] | [300.0, 350.0, 450.0, 550.0, 700.0, 850.0, 1200.0, 1752.0]
HV 6.3A | HV 6.3A | 6.3 | 0 | [10.0, 1.39, 0.344, 0.168, 0.1, 0.056, 0.0263, 0.01] | [10.0, 1.711, 0.516, 0.198, 0.1, 0.0634, 0.0303, 0.01] | 0 | [19.0, 19.5, 20.4, 20.8, 22.0, 25.0, 32.0, 48.0] | [38.0, 40.0, 43.0, 48.0, 53.0, 60.0, 75.0, 118.0]
HV 63A | HV 63A | 63 | 0 | [10.0, 2.84, 0.368, 0.164, 0.1, 0.0621, 0.0378, 0.0195, 0.01] | [10.0, 1.82, 0.344, 0.1, 0.0467, 0.0269, 0.01] | 0 | [189.0, 220.0, 300.0, 350.0, 393.0, 450.0, 530.0, 700.0, 961.0] | [378.0, 500.0, 700.0, 934.0, 1200.0, 1500.0, 2366.0]
HV 80A | HV 80A | 80 | 0 | [10.0, 2.05, 0.369, 0.198, 0.1, 0.051, 0.0298, 0.01] | [10.0, 4.15, 1.03, 0.198, 0.1, 0.051, 0.0172, 0.01] | 0 | [240.0, 300.0, 400.0, 450.0, 530.0, 650.0, 800.0, 1311.0] | [480.0, 550.0, 700.0, 1000.0, 1260.0, 1600.0, 2500.0, 3227.0]
Siemens NH-1-100 | Siemens NH-1-100 | 100 | [5400.0, 2000.0, 400.0, 20.0, 1.0, 0.2, 0.012, 0.004] | 0 | 0 | [150.0, 190.0, 250.0, 430.0, 900.0, 1250.0, 2700.0, 3600.0] | 0 | 0
Siemens NH-1-125 | Siemens NH-1-125 | 125 | [4800.0, 120.0, 7.0, 0.1, 0.004] | 0 | 0 | [180.0, 400.0, 740.0, 2000.0, 4250.0] | 0 | 0
Siemens NH-1-16 | Siemens NH-1-16 | 16 | [4000.0, 400.0, 2.0, 0.1, 0.04, 0.01] | 0 | 0 | [26.0, 35.0, 75.0, 150.0, 200.0, 300.0] | 0 | 0
Siemens NH-1-160 | Siemens NH-1-160 | 160 | [4800.0, 120.0, 7.0, 0.1, 0.004] | 0 | 0 | [210.0, 500.0, 900.0, 2300.0, 5000.0] | 0 | 0
Siemens NH-1-25 | Siemens NH-1-25 | 25 | [4000.0, 1000.0, 10.0, 0.2, 0.02, 0.01] | 0 | 0 | [40.0, 50.0, 100.0, 210.0, 400.0, 500.0] | 0 | 0
Siemens NH-1-50 | Siemens NH-1-50 | 50 | [4000.0, 40.0, 4.0, 1.0, 0.02, 0.01] | 0 | 0 | [86.0, 200.0, 300.0, 400.0, 1000.0, 1280.0] | 0 | 0
Siemens NH-1-63 | Siemens NH-1-63 | 63 | [4000.0, 100.0, 10.0, 2.0, 0.04, 0.01] | 0 | 0 | [100.0, 200.0, 300.0, 400.0, 1000.0, 1500.0] | 0 | 0
Siemens NH-1-80 | Siemens NH-1-80 | 80 | [4800.0, 120.0, 7.0, 0.1, 0.01] | 0 | 0 | [150.58, 250.0, 450.0, 1150.0, 2470.0] | 0 | 0
Siemens NH-2-1000 | Siemens NH-2-1000 | 1000 | [4800.0, 120.0, 7.0, 0.1, 0.004] | 0 | 0 | [1900.0, 3500.0, 8400.0, 24000.0, 52000.0] | 0 | 0
Siemens NH-2-200 | Siemens NH-2-200 | 200 | [4800.0, 120.0, 7.0, 0.1, 0.004] | 0 | 0 | [280.0, 650.0, 1200.0, 3000.0, 7000.0] | 0 | 0
Siemens NH-2-224 | Siemens NH-2-224 | 224 | [4800.0, 120.0, 7.0, 0.2, 0.04, 0.004] | 0 | 0 | [400.0, 750.0, 1453.0, 3025.0, 4315.0, 7600.0] | 0 | 0
Siemens NH-2-250 | Siemens NH-2-250 | 250 | [4800.0, 120.0, 7.0, 0.1, 0.004] | 0 | 0 | [450.0, 800.0, 1650.0, 4000.0, 8500.0] | 0 | 0
Siemens NH-2-315 | Siemens NH-2-315 | 315 | [4800.0, 120.0, 7.0, 0.1, 0.004] | 0 | 0 | [550.0, 920.0, 1900.0, 5000.0, 11000.0] | 0 | 0
Siemens NH-2-355 | Siemens NH-2-355 | 355 | [4800.0, 120.0, 6.0, 0.1, 0.004] | 0 | 0 | [650.0, 1116.27, 2350.0, 5840.0, 12790.0] | 0 | 0
Siemens NH-2-400 | Siemens NH-2-400 | 400 | [4800.0, 120.0, 7.0, 0.1, 0.004] | 0 | 0 | [720.0, 1350.0, 2800.0, 6500.0, 15000.0] | 0 | 0
Siemens NH-2-425 | Siemens NH-2-425 | 425 | [4800.0, 120.0, 7.0, 0.1, 0.004] | 0 | 0 | [850.0, 1500.0, 3050.0, 7500.0, 16500.0] | 0 | 0
Siemens NH-2-630 | Siemens NH-2-630 | 630 | [4800.0, 120.0, 7.0, 0.1, 0.004] | 0 | 0 | [1200.0, 2000.0, 4800.0, 12000.0, 26000.0] | 0 | 0

## dtypes
| element | column | dtype
0 | bus | name | object
1 | bus | vn_kv | float64
2 | bus | type | object
3 | bus | zone | object
4 | bus | in_service | bool
5 | load | name | object
6 | load | bus | uint32
7 | load | p_mw | float64
8 | load | q_mvar | float64
9 | load | const_z_percent | float64
10 | load | const_i_percent | float64
11 | load | sn_mva | float64
12 | load | scaling | float64
13 | load | in_service | bool
14 | load | type | object
15 | ext_grid | name | object
16 | ext_grid | bus | uint32
17 | ext_grid | vm_pu | float64
18 | ext_grid | va_degree | float64
19 | ext_grid | slack_weight | float64
20 | ext_grid | in_service | bool
21 | line | name | object
22 | line | std_type | object
23 | line | from_bus | uint32
24 | line | to_bus | uint32
25 | line | length_km | float64
26 | line | r_ohm_per_km | float64
27 | line | x_ohm_per_km | float64
28 | line | c_nf_per_km | float64
29 | line | g_us_per_km | float64
30 | line | max_i_ka | float64
31 | line | df | float64
32 | line | parallel | uint32
33 | line | type | object
34 | line | in_service | bool
35 | trafo | name | object
36 | trafo | std_type | object
37 | trafo | hv_bus | uint32
38 | trafo | lv_bus | uint32
39 | trafo | sn_mva | float64
40 | trafo | vn_hv_kv | float64
41 | trafo | vn_lv_kv | float64
42 | trafo | vk_percent | float64
43 | trafo | vkr_percent | float64
44 | trafo | pfe_kw | float64
45 | trafo | i0_percent | float64
46 | trafo | shift_degree | float64
47 | trafo | tap_side | object
48 | trafo | tap_neutral | int32
49 | trafo | tap_min | int32
50 | trafo | tap_max | int32
51 | trafo | tap_step_percent | float64
52 | trafo | tap_step_degree | float64
53 | trafo | tap_pos | int32
54 | trafo | tap_phase_shifter | bool
55 | trafo | parallel | uint32
56 | trafo | df | float64
57 | trafo | in_service | bool
58 | line_geodata | coords | object
59 | bus_geodata | x | float64
60 | bus_geodata | y | float64
61 | bus_geodata | coords | object

## parameters
| version | format_version | converged | OPF_converged | name | f_hz | sn_mva
0 | 2.14.6 | 2.14.0 | FALSE | FALSE |  | 50 | 1